## Title
IEEE P802.22 Wireless RANs
Submission
Designator: | doc.: IEEE 802.22-05/0075r2
Venue Date: | September 2005
First Author: | Gerald Chouinard, Communivations Research Centre, Canada (CRC)
Subject: | Multipath Theoretical Model
Full Date: | 2005-09.16
Author(s): | Name(s) | Gerald Chouinard
| Company | Communications Research Cente
| Address | 3701 Carling Avenue, Ottawa, Canada K2H-8S2
| Phone: | 613-998-2500
| Fax: | 613-990-6339
| email: | gerald.chouinard@crc.ca
Abstract:
A theoretical model for multipath signals on the forward and return paths of a WRAN system was developed to assess the range of echoes the WRAN Base station and CPEs will have to cope with. The expected thermal noise level at the receivers is also calculated to see whether received echoes would be above noise. Polynomial curve fitting is done to describe the trend of the amplitude of these echoes as a function of their excess delay.
The model can be used to investigate amplitude and excess delay of echoes as a function fothe distance between the Base Station and the CPE and as a function of the signal absorption coefficient of the reflective surfaces. Such surfaces will typically need to be of the size of the first Fresnel zone to provide meaningful reflectivity percentage.
Notice: This document has been prepared to assist IEEE 802.22. It is offered as a basis for discussion and is not binding on the contributing individual(s) or organization(s). The material in this document is subject to change in form and content after further study. The contributor(s) reserve(s) the right to add, amend or withdraw material contained herein.
Release: The contributor grants a free, irrevocable license to the IEEE to incorporate material contained in this contribution, and any modifications thereof, in the creation of an IEEE Standards publication; to copyright in the IEEE’s name any IEEE Standards publication even though it may include portions of this contribution; and at the IEEE’s sole discretion to permit others to reproduce in whole or in part the resulting IEEE Standards publication. The contributor also acknowledges and accepts that this contribution may be made public by IEEE 802.22.
Patent Policy and Procedures: The contributor is familiar with the IEEE 802 Patent Policy and Procedures
<http://standards.ieee.org/guides/bylaws/sb-bylaws.pdf>, including the statement "IEEE standards may include the known use of patent(s), including patent applications, provided the IEEE receives assurance from the patent holder or applicant with respect to patents essential for compliance with both mandatory and optional portions of the standard." Early disclosure to the Working Group of patent information that might be relevant to the standard is essential to reduce the possibility for delays in the development process and increase the likelihood that the draft publication will be approved for publication. Please notify the Chair <carl.stevenson@ieee.org> as early as possible, in written or electronic form, if patented technology (or technology under patent application) might be incorporated into a draft standard being developed within the IEEE 802.22 Working Group. If you have questions, contact the IEEE Patent Committee Administrator at <patcom@ieee.org>.

## Echo-Geometry-Forward
Signal Multipath Theoretical Model - Forward Direction
Distance (Base - CPE): |  | 40 | km
Fraction of Signal reflected: |  | 10% |  |  |  |  | Path geometry
Propagation exponent: |  | 2 |  |  |  |  | TAN(1/2*(B-C)) |  | 22.3382
[7 empty] | (B-C) |  | 3.0521
[7 empty] | B |  | 3.0532
Base station transmit antenna pattern: |  |  | Omni-directional |  |  |  | B |  | 3.0532
[7 empty] | a |  | 39.5019
CPE receive antenna pattern: |  |  | -10*Log(Cos^n) |  | dB |  | a+c |  | 40.0019
Exponent (n) |  |  | 5
Front-to-back ratio: |  |  | 16 |  | dB
A: Azimuth (deg.) c: Distance (km) | [6 empty] | Echo path length (km)
| 0.1 | 0.5 | 1 | 5 | 10 | 15 | 20 | 25 | 30 | 35 | 40 | 45 | 50 | 60 | 70 | 80 | 90 | 100
0.0001 | 40 | 40 | 40 | 40 | 40 | 40 | 40 | 40 | 40 | 40 | 40.0001 | 50 | 60 | 80 | 100 | 120 | 140 | 160
5 | 40.0004 | 40.0019 | 40.0039 | 40.0217 | 40.0507 | 40.0912 | 40.1516 | 40.2516 | 40.4467 | 40.9712 | 43.4896 | 51.2209 | 60.7341 | 80.4515 | 100.3531 | 120.3033 | 140.2732 | 160.2532
10 | 40.0015 | 40.0077 | 40.0156 | 40.0867 | 40.2019 | 40.362 | 40.5987 | 40.9808 | 41.6817 | 43.2182 | 46.9725 | 53.927 | 62.6795 | 81.7468 | 101.3859 | 121.1975 | 141.0821 | 161.0044
15 | 40.0034 | 40.0172 | 40.0349 | 40.1942 | 40.4509 | 40.8048 | 41.3194 | 42.1216 | 43.4825 | 45.973 | 50.4421 | 57.1518 | 65.3719 | 83.7393 | 103.0275 | 122.6389 | 142.3959 | 162.2302
20 | 40.006 | 40.0305 | 40.0618 | 40.3429 | 40.7936 | 41.4077 | 42.2821 | 43.5907 | 45.6441 | 48.9234 | 53.8919 | 60.5598 | 68.4724 | 86.2579 | 105.1813 | 124.5642 | 144.1684 | 163.8941
25 | 40.0094 | 40.0474 | 40.096 | 40.5314 | 41.2242 | 42.1557 | 43.4501 | 45.3073 | 48.0239 | 51.9511 | 57.3152 | 64.034 | 71.7892 | 89.15 | 107.7449 | 126.9002 | 146.3434 | 165.951
30 | 40.0134 | 40.0678 | 40.1372 | 40.7574 | 41.7361 | 43.0316 | 44.7863 | 47.2025 | 50.5314 | 55.0032 | 60.7055 | 67.5235 | 75.217 | 92.2967 | 110.6234 | 129.5725 | 148.861 | 168.3505
35 | 40.0181 | 40.0915 | 40.185 | 41.0186 | 42.3215 | 44.0175 | 46.2556 | 49.2218 | 53.1092 | 58.0516 | 64.0565 | 71.001 | 78.6948 | 95.61 | 113.735 | 132.5112 | 151.6612 | 171.0407
40 | 40.0234 | 40.1183 | 40.2392 | 41.3123 | 42.9722 | 45.0956 | 47.8268 | 51.3232 | 55.7195 | 61.0783 | 67.3616 | 74.4489 | 82.1842 | 99.0255 | 117.0122 | 135.6535 | 154.6876 | 173.9706
45 | 40.0294 | 40.148 | 40.2993 | 41.6355 | 43.6796 | 46.2485 | 49.4725 | 53.4743 | 58.3363 | 64.0706 | 70.6147 | 77.8545 | 85.6591 | 102.4957 | 120.4004 | 138.945 | 157.8884 | 177.0918
50 | 40.0358 | 40.1805 | 40.3647 | 41.9849 | 44.435 | 47.4601 | 51.1695 | 55.65 | 60.9404 | 67.0187 | 73.8095 | 81.2072 | 89.1005 | 105.985 | 123.8553 | 142.3391 | 161.2175 | 180.3598
55 | 40.0427 | 40.2153 | 40.4349 | 42.3573 | 45.2298 | 48.7151 | 52.898 | 57.8306 | 63.5174 | 69.914 | 76.9399 | 84.4984 | 92.4935 | 109.4655 | 127.3408 | 145.796 | 164.6341 | 183.734
60 | 40.0501 | 40.2524 | 40.5095 | 42.7492 | 46.0555 | 50 | 54.641 | 60 | 66.0555 | 72.7492 | 80 | 87.72 | 95.8258 | 112.915 | 130.8276 | 149.282 | 168.1025 | 187.178
65 | 40.0578 | 40.2913 | 40.5878 | 43.1569 | 46.904 | 51.3023 | 56.3842 | 62.1452 | 68.545 | 75.5175 | 82.984 | 90.8647 | 99.0869 | 116.3155 | 134.291 | 152.7684 | 171.5914 | 190.659
70 | 40.0659 | 40.3318 | 40.6691 | 43.5771 | 47.7675 | 52.6108 | 58.1152 | 64.2551 | 70.9775 | 78.2128 | 85.8861 | 93.9257 | 102.2678 | 119.6515 | 137.7103 | 156.2304 | 175.0732 | 194.148
75 | 40.0742 | 40.3735 | 40.7529 | 44.0061 | 48.6386 | 53.9155 | 59.8232 | 66.3202 | 73.3455 | 80.8291 | 88.7009 | 96.8965 | 105.3599 | 122.91 | 141.0677 | 159.6465 | 178.524 | 197.6189
80 | 40.0828 | 40.4162 | 40.8385 | 44.4403 | 49.5105 | 55.2072 | 61.499 | 68.3325 | 75.6426 | 83.361 | 91.423 | 99.771 | 108.3559 | 126.0794 | 144.3476 | 162.9979 | 181.9224 | 201.0486
85 | 40.0914 | 40.4595 | 40.9253 | 44.8765 | 50.3767 | 56.4779 | 63.1341 | 70.2845 | 77.8626 | 85.8032 | 94.0472 | 102.5434 | 111.2485 | 129.1495 | 147.5366 | 166.2682 | 185.2496 | 204.4163
90 | 40.1001 | 40.5031 | 41.0125 | 45.3113 | 51.2311 | 57.72 | 64.7214 | 72.1699 | 80 | 88.1507 | 96.5685 | 105.208 | 114.0312 | 132.111 | 150.6226 | 169.4427 | 188.4886 | 207.7033
95 | 40.1088 | 40.5467 | 41.0995 | 45.7414 | 52.0681 | 58.9271 | 66.2542 | 73.9828 | 82.0497 | 90.3989 | 98.9822 | 107.7595 | 116.698 | 134.9556 | 153.5947 | 172.5084 | 191.6244 | 210.8929
100 | 40.1175 | 40.5898 | 41.1857 | 46.1638 | 52.8826 | 60.093 | 67.7267 | 75.7178 | 84.007 | 92.5432 | 101.2836 | 110.193 | 119.243 | 137.6757 | 156.4432 | 175.4534 | 194.6435 | 213.9701
105 | 40.126 | 40.6323 | 41.2704 | 46.5756 | 53.6698 | 61.2124 | 69.1336 | 77.3702 | 85.8674 | 94.5793 | 103.4683 | 112.5037 | 121.6608 | 140.2641 | 159.1593 | 178.2672 | 197.5337 | 216.9211
110 | 40.1343 | 40.6738 | 41.353 | 46.9739 | 54.4254 | 62.2803 | 70.4701 | 78.9355 | 87.6268 | 96.5033 | 105.5322 | 114.687 | 123.9465 | 142.7145 | 161.735 | 180.9402 | 200.2839 | 219.7337
115 | 40.1424 | 40.7139 | 41.4328 | 47.3562 | 55.1453 | 63.2923 | 71.7319 | 80.4097 | 89.2814 | 98.3114 | 107.4713 | 116.7386 | 126.0952 | 145.021 | 164.163 | 183.4638 | 202.8842 | 222.3967
120 | 40.1501 | 40.7523 | 41.5093 | 47.72 | 55.8258 | 64.2443 | 72.915 | 81.7891 | 90.8276 | 100 | 109.282 | 118.6546 | 128.1025 | 147.178 | 166.4365 | 185.8301 | 205.3256 | 224.9
125 | 40.1574 | 40.7889 | 41.5818 | 48.0631 | 56.4635 | 65.1327 | 74.0159 | 83.0702 | 92.2622 | 101.5659 | 110.9609 | 120.4313 | 129.9644 | 149.1805 | 168.5496 | 188.0319 | 207.6 | 227.2345
130 | 40.1644 | 40.8232 | 41.65 | 48.3833 | 57.0556 | 65.9543 | 75.0314 | 84.2501 | 93.5822 | 103.0059 | 112.5046 | 122.0651 | 131.6771 | 151.0241 | 170.4968 | 190.0629 | 209.6999 | 229.392
135 | 40.1708 | 40.8551 | 41.7132 | 48.6789 | 57.5992 | 66.7062 | 75.9587 | 85.3259 | 94.7847 | 104.3174 | 113.9104 | 123.5531 | 133.2372 | 152.7044 | 172.2732 | 191.9173 | 211.6189 | 231.3653
140 | 40.1767 | 40.8843 | 41.7711 | 48.9479 | 58.0919 | 67.3856 | 76.795 | 86.2951 | 95.8673 | 105.4977 | 115.1754 | 124.8922 | 134.6415 | 154.2179 | 173.8742 | 193.59 | 213.3512 | 233.1479
145 | 40.182 | 40.9106 | 41.8232 | 49.1889 | 58.5317 | 67.9904 | 77.5382 | 87.1555 | 96.8279 | 106.5446 | 116.2974 | 126.0799 | 135.8872 | 155.5611 | 175.296 | 195.0764 | 214.8915 | 234.7339
150 | 40.1866 | 40.9338 | 41.8691 | 49.4006 | 58.9165 | 68.5185 | 78.1863 | 87.9051 | 97.6643 | 107.456 | 117.2741 | 127.1139 | 136.9718 | 156.7312 | 176.5352 | 196.3725 | 216.2354 | 236.1183
155 | 40.1907 | 40.9537 | 41.9085 | 49.5816 | 59.2448 | 68.9682 | 78.7375 | 88.5422 | 98.375 | 108.2302 | 118.1037 | 127.9922 | 137.8933 | 157.7255 | 177.5887 | 197.475 | 217.379 | 237.297
160 | 40.194 | 40.9702 | 41.9411 | 49.7312 | 59.5152 | 69.3381 | 79.1904 | 89.0655 | 98.9584 | 108.8657 | 118.7846 | 128.7132 | 138.6497 | 158.542 | 178.454 | 198.3809 | 218.3191 | 238.2662
165 | 40.1966 | 40.9832 | 41.9667 | 49.8483 | 59.7267 | 69.627 | 79.5439 | 89.4737 | 99.4134 | 109.3612 | 119.3156 | 129.2753 | 139.2396 | 159.1788 | 179.1292 | 199.0879 | 219.053 | 239.023
170 | 40.1985 | 40.9925 | 41.9852 | 49.9324 | 59.8783 | 69.834 | 79.7971 | 89.7659 | 99.7391 | 109.7159 | 119.6956 | 129.6777 | 139.6618 | 159.6347 | 179.6126 | 199.5942 | 219.5786 | 239.5653
175 | 40.1996 | 40.9981 | 41.9963 | 49.9831 | 59.9695 | 69.9585 | 79.9492 | 89.9414 | 99.9347 | 109.9289 | 119.9239 | 129.9194 | 139.9154 | 159.9086 | 179.9031 | 199.8985 | 219.8946 | 239.8912
179.999 | 40.2 | 41 | 42 | 50 | 60 | 70 | 80 | 90 | 100 | 110 | 120 | 130 | 140 | 160 | 180 | 200 | 220 | 240
A: Azimuth (deg.) c: Distance (km) | [6 empty] | Echo excess delay (usec)
| 0.1 | 0.5 | 1 | 5 | 10 | 15 | 20 | 25 | 30 | 35 | 40 | 45 | 50 | 60 | 70 | 80 | 90 | 100
0.0001 | 9.5661e-09 | -1.3804e-08 | -8.5514e-09 | 2.136e-08 | 6.4876e-09 | -1.781e-09 | 5.5697e-09 | -7.6004e-11 | -6.6805e-10 | 1.2785e-09 | 0.00023271 | 33.3333 | 66.6667 | 133.3333 | 200 | 266.6667 | 333.3333 | 400
5 | 0.0012716 | 0.0064223 | 0.013009 | 0.072459 | 0.16898 | 0.30387 | 0.50546 | 0.83859 | 1.4889 | 3.2372 | 11.6318 | 37.4029 | 69.1137 | 134.8385 | 201.1769 | 267.6776 | 334.2441 | 400.8438
10 | 0.0050767 | 0.025638 | 0.051929 | 0.28902 | 0.67295 | 1.2066 | 1.9958 | 3.2692 | 5.6056 | 10.7272 | 23.2415 | 46.4235 | 75.5982 | 139.156 | 204.6198 | 270.6582 | 336.9404 | 403.348
15 | 0.011386 | 0.057497 | 0.11644 | 0.64724 | 1.5031 | 2.6828 | 4.3981 | 7.0719 | 11.6084 | 19.9101 | 34.807 | 57.1728 | 84.5732 | 145.7978 | 210.0916 | 275.463 | 341.3198 | 407.4339
20 | 0.020151 | 0.10175 | 0.20602 | 1.1431 | 2.6453 | 4.6925 | 7.607 | 11.9691 | 18.8137 | 29.7446 | 46.3062 | 68.5326 | 94.908 | 154.1929 | 217.2709 | 281.8806 | 347.2279 | 412.9804
25 | 0.031305 | 0.15804 | 0.31992 | 1.7712 | 4.0808 | 7.1856 | 11.5004 | 17.6908 | 26.7464 | 39.8368 | 57.7172 | 80.1132 | 105.964 | 163.8333 | 225.8163 | 289.6674 | 354.4782 | 419.8368
30 | 0.044763 | 0.22592 | 0.45723 | 2.5246 | 5.787 | 10.1053 | 15.9542 | 24.0082 | 35.1047 | 50.0107 | 69.0184 | 91.745 | 117.3901 | 174.3224 | 235.4112 | 298.5752 | 362.87 | 427.8351 | Thermal noise level at given distance:
35 | 0.06042 | 0.30488 | 0.61682 | 3.3953 | 7.7383 | 13.3918 | 20.852 | 30.7394 | 43.6973 | 60.1719 | 80.1882 | 103.3367 | 128.9827 | 185.3666 | 245.7833 | 308.3707 | 372.204 | 436.8024 | Required minimum field strength at CPE | 28.8 | dBuV/m
40 | 0.078158 | 0.39427 | 0.7974 | 4.3743 | 9.9073 | 16.9854 | 26.0892 | 37.744 | 52.3984 | 70.2609 | 91.2054 | 114.8298 | 140.614 | 196.7515 | 256.7075 | 318.8451 | 382.2919 | 446.5685 | Eb/No for QPSK | 5.6 | dB
45 | 0.09784 | 0.49341 | 0.99752 | 5.4515 | 12.2653 | 20.8285 | 31.5751 | 44.9144 | 61.1209 | 80.2354 | 102.0489 | 126.1815 | 152.1971 | 208.3191 | 268.0014 | 329.8168 | 392.9612 | 456.9727 | Equivalent thermal noise level | 23.2 | dBuV/m
50 | 0.11932 | 0.60152 | 1.2156 | 6.6164 | 14.7834 | 24.8668 | 37.2318 | 52.1668 | 69.8014 | 90.0622 | 112.6982 | 137.3575 | 163.6684 | 219.95 | 279.5175 | 341.1302 | 404.0583 | 467.866 | Base station tranmit EIRP | 98.3 | Watts
55 | 0.14242 | 0.71775 | 1.4498 | 7.8577 | 17.4327 | 29.0503 | 42.9933 | 59.4353 | 78.3914 | 99.7133 | 123.133 | 148.3281 | 174.9782 | 231.5516 | 291.1361 | 352.6533 | 415.447 | 479.1134 | Distance | 40 | km
60 | 0.16698 | 0.84119 | 1.6983 | 9.1639 | 20.185 | 33.3333 | 48.8034 | 66.6667 | 86.8517 | 109.1639 | 133.3333 | 159.0667 | 186.0859 | 243.0501 | 302.7588 | 364.2734 | 427.0083 | 490.5933 | Maximum receiver field strength (LOS) | 73.6843 | dBuV/m
65 | 0.1928 | 0.9709 | 1.9592 | 10.5232 | 23.0133 | 37.6744 | 54.614 | 73.8172 | 95.15 | 118.3917 | 143.2799 | 169.5491 | 196.9564 | 254.3849 | 314.3035 | 375.8947 | 438.6378 | 502.1967 | Attenuation on the link to reach thermal noise | 50.4843 | dB
70 | 0.21969 | 1.1059 | 2.2304 | 11.9236 | 25.8917 | 42.0362 | 60.384 | 80.8502 | 103.2582 | 127.3759 | 152.9537 | 179.7524 | 207.5592 | 265.5051 | 325.7011 | 387.4346 | 450.2441 | 513.8265 |  | 50.4843 | dB
75 | 0.24745 | 1.2451 | 2.5097 | 13.3535 | 28.7955 | 46.385 | 66.0774 | 87.7341 | 111.1517 | 136.097 | 162.3364 | 189.6552 | 217.8665 | 276.3667 | 336.8922 | 398.8215 | 461.7467 | 525.3963
80 | 0.27585 | 1.3874 | 2.7951 | 14.8011 | 31.7017 | 50.6908 | 71.6632 | 94.4416 | 118.8086 | 144.5366 | 171.41 | 199.2368 | 227.8529 | 286.9314 | 347.8254 | 409.993 | 473.0748 | 536.8286
85 | 0.3047 | 1.5318 | 3.0842 | 16.2551 | 34.5889 | 54.9262 | 77.1137 | 100.9484 | 126.2086 | 152.6773 | 180.1574 | 208.4779 | 237.495 | 297.165 | 358.4554 | 420.894 | 484.1652 | 548.0542
90 | 0.33375 | 1.6771 | 3.375 | 17.7043 | 37.4369 | 59.0667 | 82.4045 | 107.233 | 133.3333 | 160.5024 | 188.5618 | 217.3599 | 246.7708 | 307.0368 | 368.7419 | 431.4757 | 494.9619 | 559.011
95 | 0.3628 | 1.8223 | 3.6651 | 19.138 | 40.227 | 63.0902 | 87.5139 | 113.2759 | 140.1657 | 167.9963 | 196.6073 | 225.8652 | 255.66 | 316.5188 | 378.649 | 441.6945 | 505.4147 | 569.6432
100 | 0.39162 | 1.9662 | 3.9524 | 20.546 | 42.942 | 66.9766 | 92.4223 | 119.0594 | 146.69 | 175.1439 | 204.2785 | 233.9768 | 264.1433 | 325.5856 | 388.1441 | 451.5113 | 515.4784 | 579.9004
105 | 0.41999 | 2.1077 | 4.2347 | 21.9186 | 45.5661 | 70.7079 | 97.112 | 124.5673 | 152.8913 | 181.931 | 211.5609 | 241.679 | 272.2028 | 334.2138 | 397.1978 | 460.8907 | 525.1123 | 589.7371
110 | 0.44771 | 2.2459 | 4.5099 | 23.2463 | 48.0847 | 74.2676 | 101.567 | 129.7851 | 158.756 | 188.3443 | 218.4405 | 248.9565 | 279.8216 | 342.3818 | 405.7834 | 469.8007 | 534.2798 | 599.1124
115 | 0.47455 | 2.3795 | 4.7759 | 24.5207 | 50.4842 | 77.6409 | 105.773 | 134.6991 | 164.2713 | 194.3713 | 224.9044 | 255.7953 | 286.9839 | 350.0699 | 413.8765 | 478.2126 | 542.9475 | 607.9889
120 | 0.50031 | 2.5078 | 5.0309 | 25.7334 | 52.7525 | 80.8143 | 109.7168 | 139.2969 | 169.4254 | 200 | 230.9401 | 262.182 | 293.675 | 357.2599 | 421.455 | 486.1002 | 551.0854 | 616.3332
125 | 0.5248 | 2.6296 | 5.2728 | 26.877 | 54.8785 | 83.7758 | 113.3865 | 143.5675 | 174.2074 | 205.2195 | 236.5362 | 268.1042 | 299.8813 | 363.9351 | 428.4987 | 493.4396 | 558.6665 | 624.1149
130 | 0.54784 | 2.744 | 5.5 | 27.9445 | 56.852 | 86.5145 | 116.7715 | 147.5004 | 178.6072 | 210.0197 | 241.6821 | 273.5505 | 305.5904 | 370.0802 | 434.9894 | 500.2096 | 565.6664 | 631.3068
135 | 0.56924 | 2.8503 | 5.7108 | 28.9295 | 58.6641 | 89.0206 | 119.8622 | 151.0863 | 182.6156 | 214.3913 | 246.3679 | 278.5102 | 310.7906 | 375.6815 | 440.9105 | 506.391 | 572.0632 | 637.8845
140 | 0.58885 | 2.9477 | 5.9037 | 29.8263 | 60.3065 | 91.2854 | 122.65 | 154.317 | 186.2245 | 218.3256 | 250.5847 | 282.9739 | 315.4716 | 380.7263 | 446.2473 | 511.9666 | 577.8374 | 643.8262
145 | 0.60652 | 3.0353 | 6.0773 | 30.6297 | 61.7722 | 93.3013 | 125.1273 | 157.1849 | 189.4263 | 221.8152 | 254.3245 | 286.9329 | 319.6239 | 385.2038 | 450.9867 | 516.9213 | 582.9718 | 649.1129
150 | 0.62211 | 3.1126 | 6.2303 | 31.3352 | 63.0549 | 95.0617 | 127.2875 | 159.6836 | 192.2144 | 224.8533 | 257.5802 | 290.3796 | 323.2395 | 389.1039 | 455.1172 | 521.2417 | 587.4514 | 653.7278
155 | 0.63551 | 3.179 | 6.3616 | 31.9388 | 64.1492 | 96.5608 | 129.125 | 161.8074 | 194.5833 | 227.434 | 260.3456 | 293.3074 | 326.311 | 392.4184 | 458.6289 | 524.9166 | 591.2634 | 657.6566
160 | 0.64661 | 3.234 | 6.4704 | 32.4372 | 65.0506 | 97.7937 | 130.6348 | 163.5516 | 196.528 | 229.5523 | 262.6154 | 295.7105 | 328.8324 | 395.14 | 461.5135 | 527.9363 | 594.3969 | 660.8873
165 | 0.65534 | 3.2772 | 6.5558 | 32.8277 | 65.7555 | 98.7567 | 131.8131 | 164.9122 | 198.0447 | 231.2041 | 264.3853 | 297.5845 | 330.7986 | 397.2628 | 463.764 | 530.293 | 596.8432 | 663.4101
170 | 0.66162 | 3.3083 | 6.6173 | 33.1081 | 66.261 | 99.4467 | 132.657 | 165.8862 | 199.1303 | 232.3862 | 265.6519 | 298.9256 | 332.2059 | 398.7824 | 465.3754 | 531.9806 | 598.5954 | 665.2175
175 | 0.6654 | 3.3271 | 6.6543 | 33.2769 | 66.5652 | 99.8616 | 133.1641 | 166.4714 | 199.7825 | 233.0964 | 266.4129 | 299.7313 | 333.0513 | 399.6954 | 466.3437 | 532.9949 | 599.6486 | 666.3041
179.999 | 0.66667 | 3.3333 | 6.6667 | 33.3333 | 66.6667 | 100 | 133.3333 | 166.6667 | 200 | 233.3333 | 266.6667 | 300 | 333.3333 | 400 | 466.6667 | 533.3333 | 600 | 666.6667
A: Azimuth (deg.) b: Distance (km) | [6 empty] | Echo excess free space attenuation (dB)
| 0.1 | 0.5 | 1 | 5 | 10 | 15 | 20 | 25 | 30 | 35 | 40 | 45 | 50 | 60 | 70 | 80 | 90 | 100
0.0001 | 10 | 10 | 10 | 10 | 10 | 10 | 10 | 10 | 10 | 10 | 10 | 11.9382 | 13.5218 | 16.0206 | 17.9588 | 19.5424 | 20.8814 | 22.0412
5 | 10.0001 | 10.0004 | 10.0008 | 10.0047 | 10.011 | 10.0198 | 10.0329 | 10.0545 | 10.0965 | 10.2084 | 10.7265 | 12.1477 | 13.6275 | 16.0695 | 17.9894 | 19.5643 | 20.8983 | 22.0549
10 | 10.0003 | 10.0017 | 10.0034 | 10.0188 | 10.0437 | 10.0783 | 10.129 | 10.2104 | 10.3577 | 10.6721 | 11.3957 | 12.5949 | 13.9013 | 16.2082 | 18.0784 | 19.6287 | 20.9482 | 22.0956
15 | 10.0007 | 10.0037 | 10.0076 | 10.0421 | 10.0974 | 10.173 | 10.2819 | 10.4489 | 10.7251 | 11.2089 | 12.0147 | 13.0994 | 14.2666 | 16.4174 | 18.2179 | 19.7314 | 21.0288 | 22.1614
20 | 10.0013 | 10.0066 | 10.0134 | 10.0741 | 10.1706 | 10.3004 | 10.4819 | 10.7467 | 11.1465 | 11.7491 | 12.5893 | 13.6025 | 14.6691 | 16.6748 | 18.3976 | 19.8667 | 21.1362 | 22.2501
25 | 10.002 | 10.0103 | 10.0208 | 10.1146 | 10.2619 | 10.4559 | 10.7186 | 11.0822 | 11.588 | 12.2707 | 13.1242 | 14.087 | 15.08 | 16.9612 | 18.6067 | 20.028 | 21.2663 | 22.3584
30 | 10.0029 | 10.0147 | 10.0297 | 10.1629 | 10.369 | 10.6345 | 10.9817 | 11.4381 | 12.03 | 12.7666 | 13.6234 | 14.5479 | 15.4851 | 17.2625 | 18.8357 | 20.2091 | 21.4144 | 22.4831
35 | 10.0039 | 10.0198 | 10.0401 | 10.2184 | 10.49 | 10.8313 | 11.2621 | 11.802 | 12.4622 | 13.2351 | 14.0901 | 14.9841 | 15.8777 | 17.5689 | 19.0767 | 20.4039 | 21.5763 | 22.6208
40 | 10.0051 | 10.0256 | 10.0518 | 10.2804 | 10.6225 | 11.0415 | 11.5522 | 12.1651 | 12.8789 | 13.6765 | 14.527 | 15.396 | 16.2546 | 17.8737 | 19.3234 | 20.6074 | 21.7479 | 22.7683
45 | 10.0064 | 10.0321 | 10.0647 | 10.3481 | 10.7644 | 11.2608 | 11.8461 | 12.5217 | 13.2776 | 14.092 | 14.9367 | 15.7845 | 16.6143 | 18.1729 | 19.5714 | 20.8157 | 21.9258 | 22.9228
50 | 10.0078 | 10.0391 | 10.0788 | 10.4207 | 10.9133 | 11.4854 | 12.139 | 12.8681 | 13.6569 | 14.4827 | 15.321 | 16.1507 | 16.9564 | 18.4637 | 19.8171 | 21.0253 | 22.107 | 23.0816
55 | 10.0093 | 10.0466 | 10.0939 | 10.4974 | 11.0673 | 11.7121 | 12.4276 | 13.202 | 14.0167 | 14.8501 | 15.6818 | 16.4958 | 17.281 | 18.7443 | 20.0582 | 21.2337 | 22.2892 | 23.2426
60 | 10.0109 | 10.0546 | 10.1099 | 10.5774 | 11.2244 | 11.9382 | 12.7092 | 13.5218 | 14.357 | 15.1954 | 16.0206 | 16.8208 | 17.5884 | 19.0138 | 20.2928 | 21.439 | 22.4703 | 23.4039
65 | 10.0126 | 10.063 | 10.1267 | 10.6598 | 11.383 | 12.1615 | 12.982 | 13.8269 | 14.6783 | 15.5198 | 16.3387 | 17.1267 | 17.8791 | 19.2715 | 20.5197 | 21.6395 | 22.6487 | 23.5639
70 | 10.0143 | 10.0717 | 10.1441 | 10.744 | 11.5415 | 12.3803 | 13.2446 | 14.1169 | 14.9812 | 15.8244 | 16.6373 | 17.4145 | 18.1536 | 19.5172 | 20.7381 | 21.8341 | 22.8232 | 23.7215
75 | 10.0161 | 10.0807 | 10.162 | 10.829 | 11.6984 | 12.5931 | 13.4962 | 14.3917 | 15.2663 | 16.1102 | 16.9174 | 17.685 | 18.4123 | 19.7505 | 20.9473 | 22.022 | 22.9927 | 23.8754
80 | 10.018 | 10.0899 | 10.1802 | 10.9143 | 11.8528 | 12.7987 | 13.7362 | 14.6513 | 15.5341 | 16.3781 | 17.1799 | 17.9389 | 18.6558 | 19.9717 | 21.147 | 22.2024 | 23.1565 | 24.0248
85 | 10.0198 | 10.0992 | 10.1986 | 10.9992 | 12.0034 | 12.9964 | 13.9641 | 14.896 | 15.7854 | 16.6289 | 17.4257 | 18.177 | 18.8847 | 20.1807 | 21.3368 | 22.375 | 23.3139 | 24.1691
90 | 10.0217 | 10.1086 | 10.2171 | 11.0829 | 12.1495 | 13.1853 | 14.1798 | 15.1259 | 16.0206 | 16.8633 | 17.6555 | 18.3998 | 19.0993 | 20.3776 | 21.5166 | 22.5393 | 23.4645 | 24.3077
95 | 10.0236 | 10.1179 | 10.2355 | 11.165 | 12.2902 | 13.3651 | 14.3831 | 15.3414 | 16.2403 | 17.0821 | 17.8699 | 18.6079 | 19.3001 | 20.5626 | 21.6863 | 22.695 | 23.6078 | 24.44
100 | 10.0255 | 10.1271 | 10.2537 | 11.2448 | 12.4251 | 13.5353 | 14.574 | 15.5428 | 16.4451 | 17.2857 | 18.0696 | 18.8019 | 19.4875 | 20.7359 | 21.8459 | 22.842 | 23.7436 | 24.5659
105 | 10.0273 | 10.1362 | 10.2716 | 11.322 | 12.5534 | 13.6956 | 14.7526 | 15.7303 | 16.6354 | 17.4747 | 18.2549 | 18.9821 | 19.6618 | 20.8977 | 21.9954 | 22.9802 | 23.8716 | 24.6848
110 | 10.0291 | 10.1451 | 10.2889 | 11.3959 | 12.6748 | 13.8458 | 14.9189 | 15.9042 | 16.8115 | 17.6496 | 18.4265 | 19.1491 | 19.8235 | 21.0482 | 22.1349 | 23.1095 | 23.9917 | 24.7967
115 | 10.0309 | 10.1536 | 10.3057 | 11.4663 | 12.789 | 13.9858 | 15.073 | 16.065 | 16.974 | 17.8109 | 18.5847 | 19.3031 | 19.9728 | 21.1874 | 22.2643 | 23.2298 | 24.1038 | 24.9014
120 | 10.0325 | 10.1618 | 10.3217 | 11.5328 | 12.8955 | 14.1155 | 15.2151 | 16.2127 | 17.1232 | 17.9588 | 18.7298 | 19.4445 | 20.11 | 21.3157 | 22.3838 | 23.3411 | 24.2077 | 24.9986
125 | 10.0341 | 10.1696 | 10.3369 | 11.595 | 12.9942 | 14.2348 | 15.3453 | 16.3477 | 17.2593 | 18.0938 | 18.8622 | 19.5736 | 20.2353 | 21.433 | 22.4934 | 23.4434 | 24.3033 | 25.0883
130 | 10.0356 | 10.1769 | 10.3511 | 11.6527 | 13.0848 | 14.3437 | 15.4637 | 16.4702 | 17.3827 | 18.216 | 18.9822 | 19.6906 | 20.349 | 21.5397 | 22.5931 | 23.5367 | 24.3908 | 25.1704
135 | 10.037 | 10.1837 | 10.3643 | 11.7056 | 13.1671 | 14.4421 | 15.5703 | 16.5804 | 17.4936 | 18.3259 | 19.0901 | 19.7959 | 20.4513 | 21.6358 | 22.6832 | 23.6211 | 24.4699 | 25.2448
140 | 10.0383 | 10.1899 | 10.3763 | 11.7535 | 13.2411 | 14.5301 | 15.6655 | 16.6785 | 17.5922 | 18.4237 | 19.186 | 19.8895 | 20.5424 | 21.7215 | 22.7635 | 23.6965 | 24.5407 | 25.3114
145 | 10.0394 | 10.1955 | 10.3871 | 11.7961 | 13.3066 | 14.6078 | 15.7491 | 16.7647 | 17.6788 | 18.5094 | 19.2702 | 19.9717 | 20.6224 | 21.7968 | 22.8342 | 23.7629 | 24.6032 | 25.3703
150 | 10.0404 | 10.2004 | 10.3967 | 11.8334 | 13.3635 | 14.675 | 15.8214 | 16.8391 | 17.7535 | 18.5834 | 19.3428 | 20.0427 | 20.6914 | 21.8619 | 22.8954 | 23.8204 | 24.6573 | 25.4214
155 | 10.0413 | 10.2047 | 10.4048 | 11.8652 | 13.4118 | 14.7318 | 15.8824 | 16.9018 | 17.8165 | 18.6458 | 19.4041 | 20.1025 | 20.7497 | 21.9168 | 22.9471 | 23.869 | 24.7032 | 25.4646
160 | 10.042 | 10.2082 | 10.4116 | 11.8914 | 13.4514 | 14.7782 | 15.9323 | 16.953 | 17.8679 | 18.6966 | 19.454 | 20.1513 | 20.7972 | 21.9617 | 22.9893 | 23.9088 | 24.7406 | 25.5
165 | 10.0426 | 10.2109 | 10.4169 | 11.9118 | 13.4822 | 14.8144 | 15.9709 | 16.9927 | 17.9077 | 18.7361 | 19.4927 | 20.1891 | 20.8341 | 21.9965 | 23.0221 | 23.9397 | 24.7698 | 25.5276
170 | 10.043 | 10.2129 | 10.4207 | 11.9265 | 13.5042 | 14.8401 | 15.9985 | 17.021 | 17.9361 | 18.7642 | 19.5204 | 20.2161 | 20.8604 | 22.0213 | 23.0455 | 23.9618 | 24.7906 | 25.5473
175 | 10.0432 | 10.2141 | 10.423 | 11.9353 | 13.5174 | 14.8556 | 16.0151 | 17.038 | 17.9531 | 18.781 | 19.5369 | 20.2323 | 20.8761 | 22.0362 | 23.0596 | 23.975 | 24.8031 | 25.5591
179.999 | 10.0433 | 10.2145 | 10.4238 | 11.9382 | 13.5218 | 14.8608 | 16.0206 | 17.0437 | 17.9588 | 18.7867 | 19.5424 | 20.2377 | 20.8814 | 22.0412 | 23.0643 | 23.9794 | 24.8073 | 25.563
A: Azimuth (deg.) b: Distance (km) |  |  |  | Echo excess free space attenuation including CPE receiving antenna discrimination(dB)
| 0.1 | 0.5 | 1 | 5 | 10 | 15 | 20 | 25 | 30 | 35 | 40 | 45 | 50 | 60 | 70 | 80 | 90 | 100
0.0001 | 10 | 10 | 10 | 10 | 10 | 10 | 10 | 10 | 10 | 10 | 10 | 11.9382 | 13.5218 | 16.0206 | 17.9588 | 19.5424 | 20.8814 | 22.0412
5 | 10.0829 | 10.0832 | 10.0836 | 10.0875 | 10.0938 | 10.1026 | 10.1157 | 10.1372 | 10.1792 | 10.2912 | 10.8093 | 12.2305 | 13.7102 | 16.1523 | 18.0722 | 19.6471 | 20.9811 | 22.1377
10 | 10.3328 | 10.3341 | 10.3358 | 10.3512 | 10.3762 | 10.4107 | 10.4615 | 10.5428 | 10.6901 | 11.0046 | 11.7281 | 12.9274 | 14.2337 | 16.5406 | 18.4108 | 19.9611 | 21.2807 | 22.428
15 | 10.7536 | 10.7566 | 10.7604 | 10.7949 | 10.8502 | 10.9258 | 11.0347 | 11.2017 | 11.4779 | 11.9617 | 12.7675 | 13.8522 | 15.0194 | 17.1702 | 18.9707 | 20.4842 | 21.7816 | 22.9142
20 | 11.352 | 11.3573 | 11.3641 | 11.4249 | 11.5214 | 11.6511 | 11.8326 | 12.0974 | 12.4972 | 13.0998 | 13.94 | 14.9532 | 16.0198 | 18.0255 | 19.7483 | 21.2174 | 22.4869 | 23.6008
25 | 12.1383 | 12.1465 | 12.157 | 12.2508 | 12.3981 | 12.5921 | 12.8548 | 13.2184 | 13.7242 | 14.4069 | 15.2604 | 16.2232 | 17.2162 | 19.0974 | 20.7429 | 22.1643 | 23.4025 | 24.4946
30 | 13.1264 | 13.1382 | 13.1532 | 13.2864 | 13.4925 | 13.758 | 14.1052 | 14.5616 | 15.1535 | 15.89 | 16.7468 | 17.6714 | 18.6086 | 20.386 | 21.9592 | 23.3325 | 24.5379 | 25.6066
35 | 14.3357 | 14.3516 | 14.3719 | 14.5502 | 14.8218 | 15.1631 | 15.5939 | 16.1337 | 16.794 | 17.5669 | 18.4218 | 19.3159 | 20.2095 | 21.9006 | 23.4085 | 24.7356 | 25.9081 | 26.9526
40 | 15.7924 | 15.8129 | 15.8391 | 16.0677 | 16.4098 | 16.8288 | 17.3395 | 17.9524 | 18.6662 | 19.4638 | 20.3144 | 21.1833 | 22.0419 | 23.661 | 25.1107 | 26.3947 | 27.5352 | 28.5556
45 | 17.5321 | 17.5578 | 17.5905 | 17.8738 | 18.2901 | 18.7865 | 19.3718 | 20.0475 | 20.8033 | 21.6177 | 22.4624 | 23.3102 | 24.14 | 25.6987 | 27.0971 | 28.3414 | 29.4516 | 30.4485
50 | 19.6044 | 19.6357 | 19.6755 | 20.0173 | 20.5099 | 21.082 | 21.7357 | 22.4647 | 23.2535 | 24.0793 | 24.9177 | 25.7473 | 26.553 | 28.0603 | 29.4137 | 30.6219 | 31.7037 | 32.6782
55 | 22.0797 | 22.1171 | 22.1644 | 22.5678 | 23.1377 | 23.7825 | 24.498 | 25.2724 | 26.0871 | 26.9205 | 27.7523 | 28.5662 | 29.3515 | 30.8148 | 32.1286 | 33.3041 | 34.3596 | 35.313
60 | 25.0624 | 25.1061 | 25.1614 | 25.6289 | 26.2759 | 26.9897 | 27.7607 | 28.5733 | 29.4085 | 30.2469 | 31.0721 | 31.8723 | 32.6399 | 34.0653 | 35.3443 | 36.4905 | 37.5218 | 38.4554
65 | 26.0126 | 26.063 | 26.1267 | 26.6598 | 27.383 | 28.1615 | 28.982 | 29.8269 | 30.6783 | 31.5198 | 32.3387 | 33.1267 | 33.8791 | 35.2715 | 36.5197 | 37.6395 | 38.6487 | 39.5639
70 | 26.0143 | 26.0717 | 26.1441 | 26.744 | 27.5415 | 28.3803 | 29.2446 | 30.1169 | 30.9812 | 31.8244 | 32.6373 | 33.4145 | 34.1536 | 35.5172 | 36.7381 | 37.8341 | 38.8232 | 39.7215
75 | 26.0161 | 26.0807 | 26.162 | 26.829 | 27.6984 | 28.5931 | 29.4962 | 30.3917 | 31.2663 | 32.1102 | 32.9174 | 33.685 | 34.4123 | 35.7505 | 36.9473 | 38.022 | 38.9927 | 39.8754
80 | 26.018 | 26.0899 | 26.1802 | 26.9143 | 27.8528 | 28.7987 | 29.7362 | 30.6513 | 31.5341 | 32.3781 | 33.1799 | 33.9389 | 34.6558 | 35.9717 | 37.147 | 38.2024 | 39.1565 | 40.0248
85 | 26.0198 | 26.0992 | 26.1986 | 26.9992 | 28.0034 | 28.9964 | 29.9641 | 30.896 | 31.7854 | 32.6289 | 33.4257 | 34.177 | 34.8847 | 36.1807 | 37.3368 | 38.375 | 39.3139 | 40.1691
90 | 26.0217 | 26.1086 | 26.2171 | 27.0829 | 28.1495 | 29.1853 | 30.1798 | 31.1259 | 32.0206 | 32.8633 | 33.6555 | 34.3998 | 35.0993 | 36.3776 | 37.5166 | 38.5393 | 39.4645 | 40.3077
95 | 26.0236 | 26.1179 | 26.2355 | 27.165 | 28.2902 | 29.3651 | 30.3831 | 31.3414 | 32.2403 | 33.0821 | 33.8699 | 34.6079 | 35.3001 | 36.5626 | 37.6863 | 38.695 | 39.6078 | 40.44
100 | 26.0255 | 26.1271 | 26.2537 | 27.2448 | 28.4251 | 29.5353 | 30.574 | 31.5428 | 32.4451 | 33.2857 | 34.0696 | 34.8019 | 35.4875 | 36.7359 | 37.8459 | 38.842 | 39.7436 | 40.5659
105 | 26.0273 | 26.1362 | 26.2716 | 27.322 | 28.5534 | 29.6956 | 30.7526 | 31.7303 | 32.6354 | 33.4747 | 34.2549 | 34.9821 | 35.6618 | 36.8977 | 37.9954 | 38.9802 | 39.8716 | 40.6848
110 | 26.0291 | 26.1451 | 26.2889 | 27.3959 | 28.6748 | 29.8458 | 30.9189 | 31.9042 | 32.8115 | 33.6496 | 34.4265 | 35.1491 | 35.8235 | 37.0482 | 38.1349 | 39.1095 | 39.9917 | 40.7967
115 | 26.0309 | 26.1536 | 26.3057 | 27.4663 | 28.789 | 29.9858 | 31.073 | 32.065 | 32.974 | 33.8109 | 34.5847 | 35.3031 | 35.9728 | 37.1874 | 38.2643 | 39.2298 | 40.1038 | 40.9014
120 | 26.0325 | 26.1618 | 26.3217 | 27.5328 | 28.8955 | 30.1155 | 31.2151 | 32.2127 | 33.1232 | 33.9588 | 34.7298 | 35.4445 | 36.11 | 37.3157 | 38.3838 | 39.3411 | 40.2077 | 40.9986
125 | 26.0341 | 26.1696 | 26.3369 | 27.595 | 28.9942 | 30.2348 | 31.3453 | 32.3477 | 33.2593 | 34.0938 | 34.8622 | 35.5736 | 36.2353 | 37.433 | 38.4934 | 39.4434 | 40.3033 | 41.0883
130 | 26.0356 | 26.1769 | 26.3511 | 27.6527 | 29.0848 | 30.3437 | 31.4637 | 32.4702 | 33.3827 | 34.216 | 34.9822 | 35.6906 | 36.349 | 37.5397 | 38.5931 | 39.5367 | 40.3908 | 41.1704
135 | 26.037 | 26.1837 | 26.3643 | 27.7056 | 29.1671 | 30.4421 | 31.5703 | 32.5804 | 33.4936 | 34.3259 | 35.0901 | 35.7959 | 36.4513 | 37.6358 | 38.6832 | 39.6211 | 40.4699 | 41.2448
140 | 26.0383 | 26.1899 | 26.3763 | 27.7535 | 29.2411 | 30.5301 | 31.6655 | 32.6785 | 33.5922 | 34.4237 | 35.186 | 35.8895 | 36.5424 | 37.7215 | 38.7635 | 39.6965 | 40.5407 | 41.3114
145 | 26.0394 | 26.1955 | 26.3871 | 27.7961 | 29.3066 | 30.6078 | 31.7491 | 32.7647 | 33.6788 | 34.5094 | 35.2702 | 35.9717 | 36.6224 | 37.7968 | 38.8342 | 39.7629 | 40.6032 | 41.3703
150 | 26.0404 | 26.2004 | 26.3967 | 27.8334 | 29.3635 | 30.675 | 31.8214 | 32.8391 | 33.7535 | 34.5834 | 35.3428 | 36.0427 | 36.6914 | 37.8619 | 38.8954 | 39.8204 | 40.6573 | 41.4214
155 | 26.0413 | 26.2047 | 26.4048 | 27.8652 | 29.4118 | 30.7318 | 31.8824 | 32.9018 | 33.8165 | 34.6458 | 35.4041 | 36.1025 | 36.7497 | 37.9168 | 38.9471 | 39.869 | 40.7032 | 41.4646
160 | 26.042 | 26.2082 | 26.4116 | 27.8914 | 29.4514 | 30.7782 | 31.9323 | 32.953 | 33.8679 | 34.6966 | 35.454 | 36.1513 | 36.7972 | 37.9617 | 38.9893 | 39.9088 | 40.7406 | 41.5
165 | 26.0426 | 26.2109 | 26.4169 | 27.9118 | 29.4822 | 30.8144 | 31.9709 | 32.9927 | 33.9077 | 34.7361 | 35.4927 | 36.1891 | 36.8341 | 37.9965 | 39.0221 | 39.9397 | 40.7698 | 41.5276
170 | 26.043 | 26.2129 | 26.4207 | 27.9265 | 29.5042 | 30.8401 | 31.9985 | 33.021 | 33.9361 | 34.7642 | 35.5204 | 36.2161 | 36.8604 | 38.0213 | 39.0455 | 39.9618 | 40.7906 | 41.5473
175 | 26.0432 | 26.2141 | 26.423 | 27.9353 | 29.5174 | 30.8556 | 32.0151 | 33.038 | 33.9531 | 34.781 | 35.5369 | 36.2323 | 36.8761 | 38.0362 | 39.0596 | 39.975 | 40.8031 | 41.5591
179.999 | 26.0433 | 26.2145 | 26.4238 | 27.9382 | 29.5218 | 30.8608 | 32.0206 | 33.0437 | 33.9588 | 34.7867 | 35.5424 | 36.2377 | 36.8814 | 38.0412 | 39.0643 | 39.9794 | 40.8073 | 41.563
| Min. Delay= | 1 | usec |  | 1 km |  | 2 km |  | 5 km |  | 10 km |  | 20 km |  | 40 km
Excess delay | Delay | Ln(Delay) | Att. |  | Delay | Att. | Delay | Att. | Delay | Att. | Delay | Att. | Delay | Att. | Delay | Att.
9.5661e-09 | 1 | 0 | 10 |  | 1 | 10 | 1 | 10 | 1 | 10 | 1 | 10 | 1 | 10 | 1 | 10
0.0012716 | 1 | 0 | 10.0001 |  | 1 | 10.0037 | 1 | 10.0017 | 1 | 10.0007 | 1 | 10.0003 | 1 | 10.0002 | 1 | 10.0001
0.0050767 | 1 | 0 | 10.0003 |  | 1 | 10.0146 | 1 | 10.0069 | 1 | 10.0027 | 1 | 10.0013 | 1 | 10.0007 | 1 | 10.0003
0.011386 | 1 | 0 | 10.0007 |  | 1 | 10.0328 | 1 | 10.0155 | 1 | 10.006 | 1 | 10.003 | 1 | 10.0015 | 1 | 10.0007
0.020151 | 1 | 0 | 10.0013 |  | 1 | 10.0578 | 1 | 10.0275 | 1 | 10.0107 | 1 | 10.0053 | 1 | 10.0026 | 1 | 10.0013
0.031305 | 1 | 0 | 10.002 |  | 1 | 10.0894 | 1 | 10.0426 | 1 | 10.0166 | 1 | 10.0082 | 1 | 10.0041 | 1 | 10.002
0.044763 | 1 | 0 | 10.0029 |  | 1 | 10.1273 | 1 | 10.0608 | 1 | 10.0237 | 1 | 10.0117 | 1 | 10.0058 | 1 | 10.0029
0.06042 | 1 | 0 | 10.0039 |  | 1 | 10.1709 | 1 | 10.0819 | 1 | 10.0319 | 1 | 10.0158 | 1 | 10.0079 | 1 | 10.0039
0.078158 | 1 | 0 | 10.0051 |  | 1 | 10.2198 | 1 | 10.1056 | 1 | 10.0413 | 1 | 10.0205 | 1 | 10.0102 | 1 | 10.0051
0.09784 | 1 | 0 | 10.0064 |  | 1 | 10.2734 | 1 | 10.1318 | 1 | 10.0516 | 1 | 10.0256 | 1 | 10.0128 | 1 | 10.0064
0.11932 | 1 | 0 | 10.0078 |  | 1 | 10.3311 | 1 | 10.1602 | 1 | 10.0629 | 1 | 10.0312 | 1 | 10.0156 | 1 | 10.0078
0.14242 | 1 | 0 | 10.0093 |  | 1 | 10.3923 | 1 | 10.1906 | 1 | 10.0749 | 1 | 10.0373 | 1 | 10.0186 | 1 | 10.0093
0.16698 | 1 | 0 | 10.0109 |  | 1 | 10.4563 | 1 | 10.2226 | 1 | 10.0877 | 1 | 10.0436 | 1 | 10.0218 | 1 | 10.0109
0.1928 | 1 | 0 | 10.0126 |  | 1 | 10.5226 | 1 | 10.256 | 1 | 10.1011 | 1 | 10.0504 | 1 | 10.0251 | 1 | 10.0126
0.21969 | 1 | 0 | 10.0143 |  | 1 | 10.5906 | 1 | 10.2906 | 1 | 10.1151 | 1 | 10.0573 | 1 | 10.0286 | 1 | 10.0143
0.24745 | 1 | 0 | 10.0161 |  | 1 | 10.6596 | 1 | 10.326 | 1 | 10.1294 | 1 | 10.0645 | 1 | 10.0322 | 1 | 10.0161
0.27585 | 1 | 0 | 10.018 |  | 1 | 10.729 | 1 | 10.3619 | 1 | 10.144 | 1 | 10.0719 | 1 | 10.0359 | 1 | 10.018
0.3047 | 1 | 0 | 10.0198 |  | 1 | 10.7984 | 1 | 10.398 | 1 | 10.1588 | 1 | 10.0794 | 1 | 10.0397 | 1 | 10.0198
0.33375 | 1 | 0 | 10.0217 |  | 1 | 10.8671 | 1 | 10.4341 | 1 | 10.1737 | 1 | 10.0869 | 1 | 10.0434 | 1 | 10.0217
0.3628 | 1 | 0 | 10.0236 |  | 1 | 10.9348 | 1 | 10.4699 | 1 | 10.1885 | 1 | 10.0943 | 1 | 10.0472 | 1 | 10.0236
0.39162 | 1 | 0 | 10.0255 |  | 1 | 11.0008 | 1 | 10.5052 | 1 | 10.2032 | 1 | 10.1018 | 1 | 10.0509 | 1 | 10.0255
0.41999 | 1 | 0 | 10.0273 |  | 1 | 11.0648 | 1 | 10.5396 | 1 | 10.2175 | 1 | 10.1091 | 1 | 10.0546 | 1 | 10.0273
0.44771 | 1 | 0 | 10.0291 |  | 1 | 11.1264 | 1 | 10.5729 | 1 | 10.2315 | 1 | 10.1162 | 1 | 10.0582 | 1 | 10.0291
0.47455 | 1 | 0 | 10.0309 |  | 1 | 11.1852 | 1 | 10.605 | 1 | 10.2451 | 1 | 10.123 | 1 | 10.0617 | 1 | 10.0309
0.50031 | 1 | 0 | 10.0325 |  | 1 | 11.2408 | 1 | 10.6356 | 1 | 10.258 | 1 | 10.1296 | 1 | 10.065 | 1 | 10.0325
0.5248 | 1 | 0 | 10.0341 |  | 1 | 11.2931 | 1 | 10.6644 | 1 | 10.2703 | 1 | 10.1359 | 1 | 10.0681 | 1 | 10.0341
0.54784 | 1 | 0 | 10.0356 |  | 1 | 11.3417 | 1 | 10.6914 | 1 | 10.2818 | 1 | 10.1418 | 1 | 10.0711 | 1 | 10.0356
0.56924 | 1 | 0 | 10.037 |  | 1 | 11.3863 | 1 | 10.7163 | 1 | 10.2924 | 1 | 10.1472 | 1 | 10.0739 | 1 | 10.037
0.58885 | 1 | 0 | 10.0383 |  | 1 | 11.4268 | 1 | 10.739 | 1 | 10.3022 | 1 | 10.1522 | 1 | 10.0764 | 1 | 10.0383
0.60652 | 1 | 0 | 10.0394 |  | 1 | 11.4629 | 1 | 10.7593 | 1 | 10.3109 | 1 | 10.1567 | 1 | 10.0787 | 1 | 10.0394
0.62211 | 1 | 0 | 10.0404 |  | 1 | 11.4945 | 1 | 10.7772 | 1 | 10.3187 | 1 | 10.1607 | 1 | 10.0807 | 1 | 10.0404
0.63551 | 1 | 0 | 10.0413 |  | 1 | 11.5215 | 1 | 10.7925 | 1 | 10.3253 | 1 | 10.1641 | 1 | 10.0824 | 1 | 10.0413
0.64661 | 1 | 0 | 10.042 |  | 1 | 11.5438 | 1 | 10.8051 | 1 | 10.3308 | 1 | 10.1669 | 1 | 10.0838 | 1 | 10.042
0.65534 | 1 | 0 | 10.0426 |  | 1 | 11.5611 | 1 | 10.815 | 1 | 10.3351 | 1 | 10.1691 | 1 | 10.085 | 1 | 10.0426
0.66162 | 1 | 0 | 10.043 |  | 1 | 11.5736 | 1 | 10.8221 | 1 | 10.3382 | 1 | 10.1707 | 1 | 10.0858 | 1 | 10.043
0.6654 | 1 | 0 | 10.0432 |  | 1 | 11.5811 | 1 | 10.8264 | 1 | 10.34 | 1 | 10.1717 | 1 | 10.0863 | 1 | 10.0432
0.66667 | 1 | 0 | 10.0433 |  | 1 | 11.5836 | 1 | 10.8279 | 1 | 10.3407 | 1 | 10.172 | 1 | 10.0864 | 1 | 10.0433
-1.3804e-08 | 1 | 0 | 10 |  | 1 | 10 | 1 | 10 | 1 | 10 | 1 | 10 | 1 | 10 | 1 | 10
0.0064223 | 1 | 0 | 10.0004 |  | 1 | 10.0329 | 1 | 10.011 | 1 | 10.0037 | 1 | 10.0017 | 1 | 10.0008 | 1 | 10.0004
0.025638 | 1 | 0 | 10.0017 |  | 1 | 10.129 | 1 | 10.0437 | 1 | 10.0146 | 1 | 10.0069 | 1 | 10.0034 | 1 | 10.0017
0.057497 | 1 | 0 | 10.0037 |  | 1 | 10.2819 | 1 | 10.0974 | 1 | 10.0328 | 1 | 10.0155 | 1 | 10.0076 | 1 | 10.0037
0.10175 | 1 | 0 | 10.0066 |  | 1 | 10.4819 | 1 | 10.1706 | 1 | 10.0578 | 1 | 10.0275 | 1 | 10.0134 | 1 | 10.0066
0.15804 | 1 | 0 | 10.0103 |  | 1 | 10.7186 | 1 | 10.2619 | 1 | 10.0894 | 1 | 10.0426 | 1 | 10.0208 | 1 | 10.0103
0.22592 | 1 | 0 | 10.0147 |  | 1 | 10.9817 | 1 | 10.369 | 1 | 10.1273 | 1 | 10.0608 | 1 | 10.0297 | 1 | 10.0147
0.30488 | 1 | 0 | 10.0198 |  | 1 | 11.2621 | 1 | 10.49 | 1 | 10.1709 | 1 | 10.0819 | 1 | 10.0401 | 1 | 10.0198
0.39427 | 1 | 0 | 10.0256 |  | 1 | 11.5522 | 1 | 10.6225 | 1 | 10.2198 | 1 | 10.1056 | 1 | 10.0518 | 1 | 10.0256
0.49341 | 1 | 0 | 10.0321 |  | 1 | 11.8461 | 1 | 10.7644 | 1 | 10.2734 | 1 | 10.1318 | 1 | 10.0647 | 1 | 10.0321
0.60152 | 1 | 0 | 10.0391 |  | 1 | 12.139 | 1 | 10.9133 | 1 | 10.3311 | 1 | 10.1602 | 1 | 10.0788 | 1 | 10.0391
0.71775 | 1 | 0 | 10.0466 |  | 1.0748 | 12.4276 | 1 | 11.0673 | 1 | 10.3923 | 1 | 10.1906 | 1 | 10.0939 | 1 | 10.0466
0.84119 | 1 | 0 | 10.0546 |  | 1.2201 | 12.7092 | 1.0093 | 11.2244 | 1 | 10.4563 | 1 | 10.2226 | 1 | 10.1099 | 1 | 10.0546
0.9709 | 1 | 0 | 10.063 |  | 1.3654 | 12.982 | 1.1507 | 11.383 | 1.0336 | 10.5226 | 1 | 10.256 | 1 | 10.1267 | 1 | 10.063
1.1059 | 1.1059 | 0.10063 | 10.0717 |  | 1.5096 | 13.2446 | 1.2946 | 11.5415 | 1.1726 | 10.5906 | 1.134 | 10.2906 | 1.1152 | 10.1441 | 1.1059 | 10.0717
1.2451 | 1.2451 | 0.21918 | 10.0807 |  | 1.6519 | 13.4962 | 1.4398 | 11.6984 | 1.3149 | 10.6596 | 1.2747 | 10.326 | 1.2549 | 10.162 | 1.2451 | 10.0807
1.3874 | 1.3874 | 0.32742 | 10.0899 |  | 1.7916 | 13.7362 | 1.5851 | 11.8528 | 1.4593 | 10.729 | 1.418 | 10.3619 | 1.3975 | 10.1802 | 1.3874 | 10.0899
1.5318 | 1.5318 | 0.42641 | 10.0992 |  | 1.9278 | 13.9641 | 1.7294 | 12.0034 | 1.6046 | 10.7984 | 1.5629 | 10.398 | 1.5421 | 10.1986 | 1.5318 | 10.0992
1.6771 | 1.6771 | 0.51706 | 10.1086 |  | 2.0601 | 14.1798 | 1.8718 | 12.1495 | 1.7498 | 10.8671 | 1.7083 | 10.4341 | 1.6875 | 10.2171 | 1.6771 | 10.1086
1.8223 | 1.8223 | 0.60007 | 10.1179 |  | 2.1878 | 14.3831 | 2.0113 | 12.2902 | 1.8937 | 10.9348 | 1.8531 | 10.4699 | 1.8326 | 10.2355 | 1.8223 | 10.1179
1.9662 | 1.9662 | 0.67608 | 10.1271 |  | 2.3106 | 14.574 | 2.1471 | 12.4251 | 2.0353 | 11.0008 | 1.9961 | 10.5052 | 1.9762 | 10.2537 | 1.9662 | 10.1271
2.1077 | 2.1077 | 0.74561 | 10.1362 |  | 2.4278 | 14.7526 | 2.2783 | 12.5534 | 2.1737 | 11.0648 | 2.1364 | 10.5396 | 2.1173 | 10.2716 | 2.1077 | 10.1362
2.2459 | 2.2459 | 0.80909 | 10.1451 |  | 2.5392 | 14.9189 | 2.4042 | 12.6748 | 2.3077 | 11.1264 | 2.2729 | 10.5729 | 2.2549 | 10.2889 | 2.2459 | 10.1451
2.3795 | 2.3795 | 0.86691 | 10.1536 |  | 2.6443 | 15.073 | 2.5242 | 12.789 | 2.4366 | 11.1852 | 2.4045 | 10.605 | 2.388 | 10.3057 | 2.3795 | 10.1536
2.5078 | 2.5078 | 0.91939 | 10.1618 |  | 2.7429 | 15.2151 | 2.6376 | 12.8955 | 2.5594 | 11.2408 | 2.5305 | 10.6356 | 2.5154 | 10.3217 | 2.5078 | 10.1618
2.6296 | 2.6296 | 0.96682 | 10.1696 |  | 2.8347 | 15.3453 | 2.7439 | 12.9942 | 2.6754 | 11.2931 | 2.6498 | 10.6644 | 2.6364 | 10.3369 | 2.6296 | 10.1696
2.744 | 2.744 | 1.0094 | 10.1769 |  | 2.9193 | 15.4637 | 2.8426 | 13.0848 | 2.7839 | 11.3417 | 2.7617 | 10.6914 | 2.75 | 10.3511 | 2.744 | 10.1769
2.8503 | 2.8503 | 1.0474 | 10.1837 |  | 2.9966 | 15.5703 | 2.9332 | 13.1671 | 2.8841 | 11.3863 | 2.8653 | 10.7163 | 2.8554 | 10.3643 | 2.8503 | 10.1837
2.9477 | 2.9477 | 1.081 | 10.1899 |  | 3.0662 | 15.6655 | 3.0153 | 13.2411 | 2.9754 | 11.4268 | 2.96 | 10.739 | 2.9519 | 10.3763 | 2.9477 | 10.1899
3.0353 | 3.0353 | 1.1103 | 10.1955 |  | 3.1282 | 15.7491 | 3.0886 | 13.3066 | 3.0572 | 11.4629 | 3.0451 | 10.7593 | 3.0386 | 10.3871 | 3.0353 | 10.1955
3.1126 | 3.1126 | 1.1355 | 10.2004 |  | 3.1822 | 15.8214 | 3.1527 | 13.3635 | 3.1292 | 11.4945 | 3.12 | 10.7772 | 3.1151 | 10.3967 | 3.1126 | 10.2004
3.179 | 3.179 | 1.1566 | 10.2047 |  | 3.2281 | 15.8824 | 3.2075 | 13.4118 | 3.1908 | 11.5215 | 3.1843 | 10.7925 | 3.1808 | 10.4048 | 3.179 | 10.2047
3.234 | 3.234 | 1.1737 | 10.2082 |  | 3.2659 | 15.9323 | 3.2525 | 13.4514 | 3.2417 | 11.5438 | 3.2375 | 10.8051 | 3.2352 | 10.4116 | 3.234 | 10.2082
3.2772 | 3.2772 | 1.187 | 10.2109 |  | 3.2953 | 15.9709 | 3.2878 | 13.4822 | 3.2816 | 11.5611 | 3.2792 | 10.815 | 3.2779 | 10.4169 | 3.2772 | 10.2109
3.3083 | 3.3083 | 1.1964 | 10.2129 |  | 3.3164 | 15.9985 | 3.3131 | 13.5042 | 3.3103 | 11.5736 | 3.3092 | 10.8221 | 3.3086 | 10.4207 | 3.3083 | 10.2129
3.3271 | 3.3271 | 1.2021 | 10.2141 |  | 3.3291 | 16.0151 | 3.3283 | 13.5174 | 3.3276 | 11.5811 | 3.3273 | 10.8264 | 3.3271 | 10.423 | 3.3271 | 10.2141
3.3333 | 3.3333 | 1.204 | 10.2145 |  | 3.3333 | 16.0206 | 3.3333 | 13.5218 | 3.3333 | 11.5836 | 3.3333 | 10.8279 | 3.3333 | 10.4238 | 3.3333 | 10.2145
-8.5514e-09 | 1 | 0 | 10 |  | 1 | 10 | 1 | 10 | 1 | 10 | 1 | 10 | 1 | 10 | 1 | 10
0.013009 | 1 | 0 | 10.0008 |  | 1 | 10.7265 | 1 | 10.0329 | 1 | 10.0083 | 1 | 10.0037 | 1 | 10.0017 | 1 | 10.0008
0.051929 | 1 | 0 | 10.0034 |  | 1 | 11.3957 | 1 | 10.129 | 1 | 10.0328 | 1 | 10.0146 | 1 | 10.0069 | 1 | 10.0034
0.11644 | 1 | 0 | 10.0076 |  | 1 | 12.0147 | 1 | 10.2819 | 1 | 10.0733 | 1 | 10.0328 | 1 | 10.0155 | 1 | 10.0076
0.20602 | 1 | 0 | 10.0134 |  | 1.1577 | 12.5893 | 1 | 10.4819 | 1 | 10.1288 | 1 | 10.0578 | 1 | 10.0275 | 1 | 10.0134
0.31992 | 1 | 0 | 10.0208 |  | 1.4429 | 13.1242 | 1 | 10.7186 | 1 | 10.1983 | 1 | 10.0894 | 1 | 10.0426 | 1 | 10.0208
0.45723 | 1 | 0 | 10.0297 |  | 1.7255 | 13.6234 | 1 | 10.9817 | 1 | 10.2805 | 1 | 10.1273 | 1 | 10.0608 | 1 | 10.0297
0.61682 | 1 | 0 | 10.0401 |  | 2.0047 | 14.0901 | 1.0426 | 11.2621 | 1 | 10.374 | 1 | 10.1709 | 1 | 10.0819 | 1 | 10.0401
0.7974 | 1 | 0 | 10.0518 |  | 2.2801 | 14.527 | 1.3045 | 11.5522 | 1 | 10.4773 | 1 | 10.2198 | 1 | 10.1056 | 1 | 10.0518
0.99752 | 1 | 0 | 10.0647 |  | 2.5512 | 14.9367 | 1.5788 | 11.8461 | 1.1691 | 10.5889 | 1.0659 | 10.2734 | 1.0195 | 10.1318 | 1 | 10.0647
1.2156 | 1.2156 | 0.1952 | 10.0788 |  | 2.8175 | 15.321 | 1.8616 | 12.139 | 1.4135 | 10.7071 | 1.2951 | 10.3311 | 1.2412 | 10.1602 | 1.2156 | 10.0788
1.4498 | 1.4498 | 0.37141 | 10.0939 |  | 3.0783 | 15.6818 | 2.1497 | 12.4276 | 1.6719 | 10.8304 | 1.5398 | 10.3923 | 1.479 | 10.1906 | 1.4498 | 10.0939
1.6983 | 1.6983 | 0.52963 | 10.1099 |  | 3.3333 | 16.0206 | 2.4402 | 12.7092 | 1.9419 | 10.9573 | 1.798 | 10.4563 | 1.7307 | 10.2226 | 1.6983 | 10.1099
1.9592 | 1.9592 | 0.67253 | 10.1267 |  | 3.582 | 16.3387 | 2.7307 | 12.982 | 2.2208 | 11.0865 | 2.0672 | 10.5226 | 1.9945 | 10.256 | 1.9592 | 10.1267
2.2304 | 2.2304 | 0.80217 | 10.1441 |  | 3.8238 | 16.6373 | 3.0192 | 13.2446 | 2.5061 | 11.2167 | 2.3453 | 10.5906 | 2.2681 | 10.2906 | 2.2304 | 10.1441
2.5097 | 2.5097 | 0.92017 | 10.162 |  | 4.0584 | 16.9174 | 3.3039 | 13.4962 | 2.7953 | 11.3467 | 2.6298 | 10.6596 | 2.5493 | 10.326 | 2.5097 | 10.162
2.7951 | 2.7951 | 1.0279 | 10.1802 |  | 4.2853 | 17.1799 | 3.5832 | 13.7362 | 3.086 | 11.4755 | 2.9186 | 10.729 | 2.836 | 10.3619 | 2.7951 | 10.1802
3.0842 | 3.0842 | 1.1263 | 10.1986 |  | 4.5039 | 17.4257 | 3.8557 | 13.9641 | 3.3761 | 11.6022 | 3.2092 | 10.7984 | 3.1258 | 10.398 | 3.0842 | 10.1986
3.375 | 3.375 | 1.2164 | 10.2171 |  | 4.714 | 17.6555 | 4.1202 | 14.1798 | 3.6634 | 11.7258 | 3.4996 | 10.8671 | 3.4166 | 10.4341 | 3.375 | 10.2171
3.6651 | 3.6651 | 1.2989 | 10.2355 |  | 4.9152 | 17.8699 | 4.3757 | 14.3831 | 3.9459 | 11.8457 | 3.7874 | 10.9348 | 3.7061 | 10.4699 | 3.6651 | 10.2355
3.9524 | 3.9524 | 1.3743 | 10.2537 |  | 5.107 | 18.0696 | 4.6211 | 14.574 | 4.2218 | 11.9612 | 4.0707 | 11.0008 | 3.9922 | 10.5052 | 3.9524 | 10.2537
4.2347 | 4.2347 | 1.4433 | 10.2716 |  | 5.289 | 18.2549 | 4.8556 | 14.7526 | 4.4893 | 12.0717 | 4.3473 | 11.0648 | 4.2728 | 10.5396 | 4.2347 | 10.2716
4.5099 | 4.5099 | 1.5063 | 10.2889 |  | 5.461 | 18.4265 | 5.0784 | 14.9189 | 4.7468 | 12.1768 | 4.6154 | 11.1264 | 4.5457 | 10.5729 | 4.5099 | 10.2889
4.7759 | 4.7759 | 1.5636 | 10.3057 |  | 5.6226 | 18.5847 | 5.2886 | 15.073 | 4.9928 | 12.276 | 4.8732 | 11.1852 | 4.8091 | 10.605 | 4.7759 | 10.3057
5.0309 | 5.0309 | 1.6156 | 10.3217 |  | 5.7735 | 18.7298 | 5.4858 | 15.2151 | 5.2259 | 12.369 | 5.1188 | 11.2408 | 5.0609 | 10.6356 | 5.0309 | 10.3217
5.2728 | 5.2728 | 1.6626 | 10.3369 |  | 5.9134 | 18.8622 | 5.6693 | 15.3453 | 5.4448 | 12.4554 | 5.3509 | 11.2931 | 5.2996 | 10.6644 | 5.2728 | 10.3369
5.5 | 5.5 | 1.7048 | 10.3511 |  | 6.0421 | 18.9822 | 5.8386 | 15.4637 | 5.6485 | 12.535 | 5.5677 | 11.3417 | 5.5233 | 10.6914 | 5.5 | 10.3511
5.7108 | 5.7108 | 1.7424 | 10.3643 |  | 6.1592 | 19.0901 | 5.9931 | 15.5703 | 5.8358 | 12.6076 | 5.7681 | 11.3863 | 5.7306 | 10.7163 | 5.7108 | 10.3643
5.9037 | 5.9037 | 1.7756 | 10.3763 |  | 6.2646 | 19.186 | 6.1325 | 15.6655 | 6.0059 | 12.673 | 5.9507 | 11.4268 | 5.92 | 10.739 | 5.9037 | 10.3763
6.0773 | 6.0773 | 1.8046 | 10.3871 |  | 6.3581 | 19.2702 | 6.2564 | 15.7491 | 6.1578 | 12.7311 | 6.1145 | 11.4629 | 6.0902 | 10.7593 | 6.0773 | 10.3871
6.2303 | 6.2303 | 1.8294 | 10.3967 |  | 6.4395 | 19.3428 | 6.3644 | 15.8214 | 6.291 | 12.7816 | 6.2584 | 11.4945 | 6.2401 | 10.7772 | 6.2303 | 10.3967
6.3616 | 6.3616 | 1.8503 | 10.4048 |  | 6.5086 | 19.4041 | 6.4562 | 15.8824 | 6.4047 | 12.8245 | 6.3816 | 11.5215 | 6.3686 | 10.7925 | 6.3616 | 10.4048
6.4704 | 6.4704 | 1.8672 | 10.4116 |  | 6.5654 | 19.454 | 6.5317 | 15.9323 | 6.4984 | 12.8597 | 6.4835 | 11.5438 | 6.475 | 10.8051 | 6.4704 | 10.4116
6.5558 | 6.5558 | 1.8804 | 10.4169 |  | 6.6096 | 19.4927 | 6.5907 | 15.9709 | 6.5718 | 12.8872 | 6.5633 | 11.5611 | 6.5584 | 10.815 | 6.5558 | 10.4169
6.6173 | 6.6173 | 1.8897 | 10.4207 |  | 6.6413 | 19.5204 | 6.6328 | 15.9985 | 6.6244 | 12.9068 | 6.6206 | 11.5736 | 6.6184 | 10.8221 | 6.6173 | 10.4207
6.6543 | 6.6543 | 1.8953 | 10.423 |  | 6.6603 | 19.5369 | 6.6582 | 16.0151 | 6.6561 | 12.9186 | 6.6551 | 11.5811 | 6.6546 | 10.8264 | 6.6543 | 10.423
6.6667 | 6.6667 | 1.8971 | 10.4238 |  | 6.6667 | 19.5424 | 6.6667 | 16.0206 | 6.6667 | 12.9226 | 6.6667 | 11.5836 | 6.6667 | 10.8279 | 6.6667 | 10.4238
2.136e-08 | 1 | 0 | 10 |  | 26.6667 | 29.0849 | 20 | 22.0412 | 1 | 10 | 1 | 10 | 1 | 10 | 1 | 10
0.072459 | 1 | 0 | 10.0047 |  | 26.6825 | 29.0894 | 20.0422 | 22.0549 | 1.454 | 10.7265 | 1 | 10.0329 | 1 | 10.011 | 1 | 10.0047
0.28902 | 1 | 0 | 10.0188 |  | 26.7298 | 29.1031 | 20.1674 | 22.0956 | 2.9052 | 11.3957 | 1 | 10.129 | 1 | 10.0437 | 1 | 10.0188
0.64724 | 1 | 0 | 10.0421 |  | 26.8079 | 29.1256 | 20.3717 | 22.1614 | 4.3509 | 12.0147 | 1.0995 | 10.2819 | 1 | 10.0974 | 1 | 10.0421
1.1431 | 1.1431 | 0.13375 | 10.0741 |  | 26.9156 | 29.1566 | 20.649 | 22.2501 | 5.7883 | 12.5893 | 1.9017 | 10.4819 | 1.3227 | 10.1706 | 1.1431 | 10.0741
1.7712 | 1.7712 | 0.57164 | 10.1146 |  | 27.0515 | 29.1956 | 20.9918 | 22.3584 | 7.2147 | 13.1242 | 2.8751 | 10.7186 | 2.0404 | 10.2619 | 1.7712 | 10.1146
2.5246 | 2.5246 | 0.92608 | 10.1629 |  | 27.2137 | 29.2418 | 21.3918 | 22.4831 | 8.6273 | 13.6234 | 3.9886 | 10.9817 | 2.8935 | 10.369 | 2.5246 | 10.1629
3.3953 | 3.3953 | 1.2224 | 10.2184 |  | 27.4 | 29.2946 | 21.8401 | 22.6208 | 10.0235 | 14.0901 | 5.213 | 11.2621 | 3.8691 | 10.49 | 3.3953 | 10.2184
4.3743 | 4.3743 | 1.4757 | 10.2804 |  | 27.6082 | 29.3533 | 22.3284 | 22.7683 | 11.4007 | 14.527 | 6.5223 | 11.5522 | 4.9536 | 10.6225 | 4.3743 | 10.2804
5.4515 | 5.4515 | 1.6959 | 10.3481 |  | 27.8358 | 29.4169 | 22.8486 | 22.9228 | 12.7561 | 14.9367 | 7.8938 | 11.8461 | 6.1326 | 10.7644 | 5.4515 | 10.3481
6.6164 | 6.6164 | 1.8896 | 10.4207 |  | 28.0801 | 29.4847 | 23.3933 | 23.0816 | 14.0873 | 15.321 | 9.3079 | 12.139 | 7.3917 | 10.9133 | 6.6164 | 10.4207
7.8577 | 7.8577 | 2.0615 | 10.4974 |  | 28.3386 | 29.5559 | 23.9557 | 23.2426 | 15.3916 | 15.6818 | 10.7483 | 12.4276 | 8.7163 | 11.0673 | 7.8577 | 10.4974
9.1639 | 9.1639 | 2.2153 | 10.5774 |  | 28.6086 | 29.6296 | 24.5297 | 23.4039 | 16.6667 | 16.0206 | 12.2008 | 12.7092 | 10.0925 | 11.2244 | 9.1639 | 10.5774
10.5232 | 10.5232 | 2.3536 | 10.6598 |  | 28.8875 | 29.7052 | 25.1098 | 23.5639 | 17.91 | 16.3387 | 13.6535 | 12.982 | 11.5067 | 11.383 | 10.5232 | 10.6598
11.9236 | 11.9236 | 2.4785 | 10.744 |  | 29.1727 | 29.7817 | 25.6913 | 23.7215 | 19.1192 | 16.6373 | 15.096 | 13.2446 | 12.9458 | 11.5415 | 11.9236 | 10.744
13.3535 | 13.3535 | 2.5918 | 10.829 |  | 29.4619 | 29.8586 | 26.2698 | 23.8754 | 20.292 | 16.9174 | 16.5194 | 13.4962 | 14.3977 | 11.6984 | 13.3535 | 10.829
14.8011 | 14.8011 | 2.6947 | 10.9143 |  | 29.7527 | 29.9353 | 26.8414 | 24.0248 | 21.4263 | 17.1799 | 17.9158 | 13.7362 | 15.8509 | 11.8528 | 14.8011 | 10.9143
16.2551 | 16.2551 | 2.7884 | 10.9992 |  | 30.0428 | 30.0111 | 27.4027 | 24.1691 | 22.5197 | 17.4257 | 19.2784 | 13.9641 | 17.2944 | 12.0034 | 16.2551 | 10.9992
17.7043 | 17.7043 | 2.8738 | 11.0829 |  | 30.3301 | 30.0856 | 27.9505 | 24.3077 | 23.5702 | 17.6555 | 20.6011 | 14.1798 | 18.7184 | 12.1495 | 17.7043 | 11.0829
19.138 | 19.138 | 2.9517 | 11.165 |  | 30.6126 | 30.1582 | 28.4822 | 24.44 | 24.5759 | 17.8699 | 21.8785 | 14.3831 | 20.1135 | 12.2902 | 19.138 | 11.165
20.546 | 20.546 | 3.0227 | 11.2448 |  | 30.8885 | 30.2285 | 28.995 | 24.5659 | 25.5348 | 18.0696 | 23.1056 | 14.574 | 21.471 | 12.4251 | 20.546 | 11.2448
21.9186 | 21.9186 | 3.0873 | 11.322 |  | 31.156 | 30.2961 | 29.4869 | 24.6848 | 26.4451 | 18.2549 | 24.278 | 14.7526 | 22.7831 | 12.5534 | 21.9186 | 11.322
23.2463 | 23.2463 | 3.1461 | 11.3959 |  | 31.4135 | 30.3607 | 29.9556 | 24.7967 | 27.3051 | 18.4265 | 25.3918 | 14.9189 | 24.0423 | 12.6748 | 23.2463 | 11.3959
24.5207 | 24.5207 | 3.1995 | 11.4663 |  | 31.6594 | 30.422 | 30.3994 | 24.9014 | 28.113 | 18.5847 | 26.4432 | 15.073 | 25.2421 | 12.789 | 24.5207 | 11.4663
25.7334 | 25.7334 | 3.2478 | 11.5328 |  | 31.8925 | 30.4797 | 30.8167 | 24.9986 | 28.8675 | 18.7298 | 27.4292 | 15.2151 | 26.3763 | 12.8955 | 25.7334 | 11.5328
26.877 | 26.877 | 3.2913 | 11.595 |  | 32.1115 | 30.5335 | 31.2057 | 25.0883 | 29.567 | 18.8622 | 28.3466 | 15.3453 | 27.4392 | 12.9942 | 26.877 | 11.595
27.9445 | 27.9445 | 3.3302 | 11.6527 |  | 32.3152 | 30.5832 | 31.5653 | 25.1704 | 30.2103 | 18.9822 | 29.1929 | 15.4637 | 28.426 | 13.0848 | 27.9445 | 11.6527
28.9295 | 28.9295 | 3.3649 | 11.7056 |  | 32.5025 | 30.6288 | 31.8942 | 25.2448 | 30.796 | 19.0901 | 29.9655 | 15.5703 | 29.332 | 13.1671 | 28.9295 | 11.7056
29.8263 | 29.8263 | 3.3954 | 11.7535 |  | 32.6725 | 30.6699 | 32.1913 | 25.3114 | 31.3231 | 19.186 | 30.6625 | 15.6655 | 30.1532 | 13.2411 | 29.8263 | 11.7535
30.6297 | 30.6297 | 3.422 | 11.7961 |  | 32.8245 | 30.7065 | 32.4556 | 25.3703 | 31.7906 | 19.2702 | 31.2818 | 15.7491 | 30.8861 | 13.3066 | 30.6297 | 11.7961
31.3352 | 31.3352 | 3.4447 | 11.8334 |  | 32.9577 | 30.7384 | 32.6864 | 25.4214 | 32.1975 | 19.3428 | 31.8219 | 15.8214 | 31.5274 | 13.3635 | 31.3352 | 11.8334
31.9388 | 31.9388 | 3.4638 | 11.8652 |  | 33.0714 | 30.7656 | 32.8828 | 25.4646 | 32.5432 | 19.4041 | 32.2812 | 15.8824 | 32.0746 | 13.4118 | 31.9388 | 11.8652
32.4372 | 32.4372 | 3.4793 | 11.8914 |  | 33.1651 | 30.7879 | 33.0444 | 25.5 | 32.8269 | 19.454 | 32.6587 | 15.9323 | 32.5253 | 13.4514 | 32.4372 | 11.8914
32.8277 | 32.8277 | 3.4913 | 11.9118 |  | 33.2385 | 30.8053 | 33.1705 | 25.5276 | 33.0482 | 19.4927 | 32.9533 | 15.9709 | 32.8778 | 13.4822 | 32.8277 | 11.9118
33.1081 | 33.1081 | 3.4998 | 11.9265 |  | 33.2911 | 30.8178 | 33.2609 | 25.5473 | 33.2065 | 19.5204 | 33.1642 | 15.9985 | 33.1305 | 13.5042 | 33.1081 | 11.9265
33.2769 | 33.2769 | 3.5049 | 11.9353 |  | 33.3228 | 30.8253 | 33.3152 | 25.5591 | 33.3016 | 19.5369 | 33.291 | 16.0151 | 33.2826 | 13.5174 | 33.2769 | 11.9353
33.3333 | 33.3333 | 3.5066 | 11.9382 |  | 33.3333 | 30.8279 | 33.3333 | 25.563 | 33.3333 | 19.5424 | 33.3333 | 16.0206 | 33.3333 | 13.5218 | 33.3333 | 11.9382
6.4876e-09 | 1 | 0 | 10 |  | 60 | 35.5751 | 53.3333 | 29.0849 | 33.3333 | 19.5424 | 1 | 10 | 1 | 10 | 1 | 10
0.16898 | 1 | 0 | 10.011 |  | 60.0141 | 35.577 | 53.365 | 29.0894 | 33.4597 | 19.5643 | 2.908 | 10.7265 | 1 | 10.0329 | 1 | 10.011
0.67295 | 1 | 0 | 10.0437 |  | 60.0562 | 35.5828 | 53.4596 | 29.1031 | 33.8323 | 19.6287 | 5.8104 | 11.3957 | 1 | 10.129 | 1 | 10.0437
1.5031 | 1.5031 | 0.40754 | 10.0974 |  | 60.1259 | 35.5923 | 53.6158 | 29.1256 | 34.4329 | 19.7314 | 8.7017 | 12.0147 | 2.1991 | 10.2819 | 1.5031 | 10.0974
2.6453 | 2.6453 | 0.9728 | 10.1706 |  | 60.2225 | 35.6055 | 53.8312 | 29.1566 | 35.2351 | 19.8667 | 11.5765 | 12.5893 | 3.8035 | 10.4819 | 2.6453 | 10.1706
4.0808 | 4.0808 | 1.4063 | 10.2619 |  | 60.345 | 35.6223 | 54.103 | 29.1956 | 36.2084 | 20.028 | 14.4293 | 13.1242 | 5.7502 | 10.7186 | 4.0808 | 10.2619
5.787 | 5.787 | 1.7556 | 10.369 |  | 60.4922 | 35.6423 | 54.4273 | 29.2418 | 37.3219 | 20.2091 | 17.2546 | 13.6234 | 7.9771 | 10.9817 | 5.787 | 10.369
7.7383 | 7.7383 | 2.0462 | 10.49 |  | 60.6625 | 35.6655 | 54.8001 | 29.2946 | 38.5463 | 20.4039 | 20.0471 | 14.0901 | 10.426 | 11.2621 | 7.7383 | 10.49
9.9073 | 9.9073 | 2.2933 | 10.6225 |  | 60.8543 | 35.6915 | 55.2165 | 29.3533 | 39.8556 | 20.6074 | 22.8013 | 14.527 | 13.0446 | 11.5522 | 9.9073 | 10.6225
12.2653 | 12.2653 | 2.5068 | 10.7644 |  | 61.0659 | 35.72 | 55.6716 | 29.4169 | 41.2271 | 20.8157 | 25.5122 | 14.9367 | 15.7875 | 11.8461 | 12.2653 | 10.7644
14.7834 | 14.7834 | 2.6935 | 10.9133 |  | 61.2951 | 35.7509 | 56.1603 | 29.4847 | 42.6413 | 21.0253 | 28.1746 | 15.321 | 18.6159 | 12.139 | 14.7834 | 10.9133
17.4327 | 17.4327 | 2.8583 | 11.0673 |  | 61.5398 | 35.7837 | 56.6772 | 29.5559 | 44.0817 | 21.2337 | 30.7832 | 15.6818 | 21.4966 | 12.4276 | 17.4327 | 11.0673
20.185 | 20.185 | 3.0049 | 11.2244 |  | 61.798 | 35.8182 | 57.2172 | 29.6296 | 45.5342 | 21.439 | 33.3333 | 16.0206 | 24.4017 | 12.7092 | 20.185 | 11.2244
23.0133 | 23.0133 | 3.1361 | 11.383 |  | 62.0672 | 35.8541 | 57.7749 | 29.7052 | 46.9868 | 21.6395 | 35.82 | 16.3387 | 27.307 | 12.982 | 23.0133 | 11.383
25.8917 | 25.8917 | 3.2539 | 11.5415 |  | 62.3453 | 35.8909 | 58.3455 | 29.7817 | 48.4293 | 21.8341 | 38.2384 | 16.6373 | 30.192 | 13.2446 | 25.8917 | 11.5415
28.7955 | 28.7955 | 3.3602 | 11.6984 |  | 62.6298 | 35.9285 | 58.9238 | 29.8586 | 49.8527 | 22.022 | 40.5841 | 16.9174 | 33.0387 | 13.4962 | 28.7955 | 11.6984
31.7017 | 31.7017 | 3.4564 | 11.8528 |  | 62.9186 | 35.9664 | 59.5053 | 29.9353 | 51.2491 | 22.2024 | 42.8525 | 17.1799 | 35.8316 | 13.7362 | 31.7017 | 11.8528
34.5889 | 34.5889 | 3.5435 | 12.0034 |  | 63.2092 | 36.0044 | 60.0855 | 30.0111 | 52.6118 | 22.375 | 45.0393 | 17.4257 | 38.5568 | 13.9641 | 34.5889 | 12.0034
37.4369 | 37.4369 | 3.6227 | 12.1495 |  | 63.4996 | 36.0422 | 60.6601 | 30.0856 | 53.9345 | 22.5393 | 47.1405 | 17.6555 | 41.2023 | 14.1798 | 37.4369 | 12.1495
40.227 | 40.227 | 3.6945 | 12.2902 |  | 63.7874 | 36.0796 | 61.2252 | 30.1582 | 55.2118 | 22.695 | 49.1518 | 17.8699 | 43.757 | 14.3831 | 40.227 | 12.2902
42.942 | 42.942 | 3.7599 | 12.4251 |  | 64.0707 | 36.1161 | 61.777 | 30.2285 | 56.4389 | 22.842 | 51.0696 | 18.0696 | 46.2112 | 14.574 | 42.942 | 12.4251
45.5661 | 45.5661 | 3.8192 | 12.5534 |  | 64.3473 | 36.1517 | 62.312 | 30.2961 | 57.6113 | 22.9802 | 52.8902 | 18.2549 | 48.556 | 14.7526 | 45.5661 | 12.5534
48.0847 | 48.0847 | 3.873 | 12.6748 |  | 64.6154 | 36.1861 | 62.8269 | 30.3607 | 58.7251 | 23.1095 | 54.6101 | 18.4265 | 50.7835 | 14.9189 | 48.0847 | 12.6748
50.4842 | 50.4842 | 3.9217 | 12.789 |  | 64.8732 | 36.2189 | 63.3189 | 30.422 | 59.7766 | 23.2298 | 56.2261 | 18.5847 | 52.8865 | 15.073 | 50.4842 | 12.789
52.7525 | 52.7525 | 3.9656 | 12.8955 |  | 65.1188 | 36.2502 | 63.7851 | 30.4797 | 60.7625 | 23.3411 | 57.735 | 18.7298 | 54.8584 | 15.2151 | 52.7525 | 12.8955
54.8785 | 54.8785 | 4.0051 | 12.9942 |  | 65.3509 | 36.2796 | 64.223 | 30.5335 | 61.68 | 23.4434 | 59.1341 | 18.8622 | 56.6932 | 15.3453 | 54.8785 | 12.9942
56.852 | 56.852 | 4.0405 | 13.0848 |  | 65.5677 | 36.3069 | 64.6303 | 30.5832 | 62.5262 | 23.5367 | 60.4205 | 18.9822 | 58.3857 | 15.4637 | 56.852 | 13.0848
58.6641 | 58.6641 | 4.0718 | 13.1671 |  | 65.7681 | 36.3322 | 65.005 | 30.6288 | 63.2989 | 23.6211 | 61.592 | 19.0901 | 59.9311 | 15.5703 | 58.6641 | 13.1671
60.3065 | 60.3065 | 4.0994 | 13.2411 |  | 65.9507 | 36.3551 | 65.3451 | 30.6699 | 63.9958 | 23.6965 | 62.6462 | 19.186 | 61.325 | 15.6655 | 60.3065 | 13.2411
61.7722 | 61.7722 | 4.1235 | 13.3066 |  | 66.1145 | 36.3756 | 65.649 | 30.7065 | 64.6152 | 23.7629 | 63.5811 | 19.2702 | 62.5636 | 15.7491 | 61.7722 | 13.3066
63.0549 | 63.0549 | 4.144 | 13.3635 |  | 66.2584 | 36.3936 | 65.9153 | 30.7384 | 65.1552 | 23.8204 | 64.3951 | 19.3428 | 63.6438 | 15.8214 | 63.0549 | 13.3635
64.1492 | 64.1492 | 4.1612 | 13.4118 |  | 66.3816 | 36.4089 | 66.1427 | 30.7656 | 65.6146 | 23.869 | 65.0864 | 19.4041 | 64.5625 | 15.8824 | 64.1492 | 13.4118
65.0506 | 65.0506 | 4.1752 | 13.4514 |  | 66.4835 | 36.4216 | 66.3302 | 30.7879 | 65.992 | 23.9088 | 65.6539 | 19.454 | 65.3174 | 15.9323 | 65.0506 | 13.4514
65.7555 | 65.7555 | 4.1859 | 13.4822 |  | 66.5633 | 36.4315 | 66.4769 | 30.8053 | 66.2866 | 23.9397 | 66.0963 | 19.4927 | 65.9066 | 15.9709 | 65.7555 | 13.4822
66.261 | 66.261 | 4.1936 | 13.5042 |  | 66.6206 | 36.4387 | 66.5822 | 30.8178 | 66.4976 | 23.9618 | 66.413 | 19.5204 | 66.3285 | 15.9985 | 66.261 | 13.5042
66.5652 | 66.5652 | 4.1982 | 13.5174 |  | 66.6551 | 36.443 | 66.6455 | 30.8253 | 66.6244 | 23.975 | 66.6032 | 19.5369 | 66.5821 | 16.0151 | 66.5652 | 13.5174
66.6667 | 66.6667 | 4.1997 | 13.5218 |  | 66.6667 | 36.4444 | 66.6667 | 30.8279 | 66.6667 | 23.9794 | 66.6667 | 19.5424 | 66.6667 | 16.0206 | 66.6667 | 13.5218
-1.781e-09 | 1 | 0 | 10 |  | 93.3333 | 39.248 | 86.6667 | 32.9226 | 66.6667 | 23.9794 | 33.3333 | 16.0206 | 1 | 10 | 1 | 10
0.30387 | 1 | 0 | 10.0198 |  | 93.3469 | 39.2492 | 86.6959 | 32.9253 | 66.7617 | 23.9893 | 33.7096 | 16.0695 | 1 | 10.0965 | 1 | 10.0198
1.2066 | 1.2066 | 0.18784 | 10.0783 |  | 93.3876 | 39.2528 | 86.7834 | 32.9334 | 67.0443 | 24.0187 | 34.789 | 16.2082 | 2.8028 | 10.3577 | 1.2066 | 10.0783
2.6828 | 2.6828 | 0.98684 | 10.173 |  | 93.4549 | 39.2589 | 86.928 | 32.9468 | 67.5079 | 24.0666 | 36.4494 | 16.4174 | 5.8042 | 10.7251 | 2.6828 | 10.173
4.6925 | 4.6925 | 1.546 | 10.3004 |  | 93.5482 | 39.2672 | 87.1281 | 32.9654 | 68.1417 | 24.1318 | 38.5482 | 16.6748 | 9.4068 | 11.1465 | 4.6925 | 10.3004
7.1856 | 7.1856 | 1.9721 | 10.4559 |  | 93.6668 | 39.2779 | 87.3815 | 32.9888 | 68.932 | 24.2124 | 40.9583 | 16.9612 | 13.3732 | 11.588 | 7.1856 | 10.4559
10.1053 | 10.1053 | 2.3131 | 10.6345 |  | 93.8094 | 39.2906 | 87.6853 | 33.0168 | 69.8628 | 24.3063 | 43.5806 | 17.2625 | 17.5524 | 12.03 | 10.1053 | 10.6345
13.3918 | 13.3918 | 2.5946 | 10.8313 |  | 93.9748 | 39.3054 | 88.0362 | 33.0491 | 70.9169 | 24.4115 | 46.3416 | 17.5689 | 21.8487 | 12.4622 | 13.3918 | 10.8313
16.9854 | 16.9854 | 2.8324 | 11.0415 |  | 94.1615 | 39.3221 | 88.4304 | 33.0852 | 72.0766 | 24.5257 | 49.1879 | 17.8737 | 26.1992 | 12.8789 | 16.9854 | 11.0415
20.8285 | 20.8285 | 3.0363 | 11.2608 |  | 94.3679 | 39.3404 | 88.864 | 33.1247 | 73.3242 | 24.647 | 52.0798 | 18.1729 | 30.5604 | 13.2776 | 20.8285 | 11.2608
24.8668 | 24.8668 | 3.2135 | 11.4854 |  | 94.5921 | 39.3603 | 89.3325 | 33.1672 | 74.6427 | 24.7733 | 54.9875 | 18.4637 | 34.9007 | 13.6569 | 24.8668 | 11.4854
29.0503 | 29.0503 | 3.369 | 11.7121 |  | 94.8322 | 39.3816 | 89.8313 | 33.2122 | 76.0161 | 24.903 | 57.8879 | 18.7443 | 39.1957 | 14.0167 | 29.0503 | 11.7121
33.3333 | 33.3333 | 3.5066 | 11.9382 |  | 95.0861 | 39.404 | 90.3558 | 33.2593 | 77.4292 | 25.0344 | 60.7625 | 19.0138 | 43.4259 | 14.357 | 33.3333 | 11.9382
37.6744 | 37.6744 | 3.629 | 12.1615 |  | 95.3518 | 39.4275 | 90.9012 | 33.308 | 78.8681 | 25.1663 | 63.5962 | 19.2715 | 47.575 | 14.6783 | 37.6744 | 12.1615
42.0362 | 42.0362 | 3.7385 | 12.3803 |  | 95.6269 | 39.4516 | 91.4626 | 33.3578 | 80.32 | 25.2973 | 66.3763 | 19.5172 | 51.6291 | 14.9812 | 42.0362 | 12.3803
46.385 | 46.385 | 3.837 | 12.5931 |  | 95.9093 | 39.4764 | 92.0355 | 33.4084 | 81.7731 | 25.4264 | 69.0917 | 19.7505 | 55.5759 | 15.2663 | 46.385 | 12.5931
50.6908 | 50.6908 | 3.9257 | 12.7987 |  | 96.1967 | 39.5015 | 92.615 | 33.4592 | 83.2168 | 25.5529 | 71.7328 | 19.9717 | 59.4043 | 15.5341 | 50.6908 | 12.7987
54.9262 | 54.9262 | 4.006 | 12.9964 |  | 96.4869 | 39.5268 | 93.1966 | 33.5099 | 84.6414 | 25.6759 | 74.2912 | 20.1807 | 63.1043 | 15.7854 | 54.9262 | 12.9964
59.0667 | 59.0667 | 4.0787 | 13.1853 |  | 96.7777 | 39.5521 | 93.7758 | 33.5602 | 86.038 | 25.7948 | 76.7592 | 20.3776 | 66.6667 | 16.0206 | 59.0667 | 13.1853
63.0902 | 63.0902 | 4.1446 | 13.3651 |  | 97.0667 | 39.5771 | 94.3485 | 33.6096 | 87.3985 | 25.9091 | 79.1297 | 20.5626 | 70.0829 | 16.2403 | 63.0902 | 13.3651
66.9766 | 66.9766 | 4.2043 | 13.5353 |  | 97.3519 | 39.6017 | 94.9106 | 33.6578 | 88.7156 | 26.0184 | 81.3964 | 20.7359 | 73.345 | 16.4451 | 66.9766 | 13.5353
70.7079 | 70.7079 | 4.2586 | 13.6956 |  | 97.6312 | 39.6258 | 95.4581 | 33.7044 | 89.9826 | 26.1222 | 83.5534 | 20.8977 | 76.4457 | 16.6354 | 70.7079 | 13.6956
74.2676 | 74.2676 | 4.3077 | 13.8458 |  | 97.9026 | 39.6491 | 95.9875 | 33.7494 | 91.1936 | 26.2203 | 85.5955 | 21.0482 | 79.378 | 16.8115 | 74.2676 | 13.8458
77.6409 | 77.6409 | 4.3521 | 13.9858 |  | 98.1641 | 39.6715 | 96.4953 | 33.7922 | 92.343 | 26.3123 | 87.5175 | 21.1874 | 82.1357 | 16.974 | 77.6409 | 13.9858
80.8143 | 80.8143 | 4.3922 | 14.1155 |  | 98.4139 | 39.6929 | 96.9783 | 33.8328 | 93.4259 | 26.3982 | 89.315 | 21.3157 | 84.7127 | 17.1232 | 80.8143 | 14.1155
83.7758 | 83.7758 | 4.4281 | 14.2348 |  | 98.6503 | 39.713 | 97.4335 | 33.8709 | 94.4377 | 26.4776 | 90.9838 | 21.433 | 87.1037 | 17.2593 | 83.7758 | 14.2348
86.5145 | 86.5145 | 4.4603 | 14.3437 |  | 98.8718 | 39.7319 | 97.8583 | 33.9062 | 95.3744 | 26.5506 | 92.5201 | 21.5397 | 89.3036 | 17.3827 | 86.5145 | 14.3437
89.0206 | 89.0206 | 4.4889 | 14.4421 |  | 99.0767 | 39.7493 | 98.2501 | 33.9387 | 96.2324 | 26.6168 | 93.9204 | 21.6358 | 91.3078 | 17.4936 | 89.0206 | 14.4421
91.2854 | 91.2854 | 4.514 | 14.5301 |  | 99.2638 | 39.7651 | 98.6067 | 33.9682 | 97.0084 | 26.6763 | 95.1816 | 21.7215 | 93.1122 | 17.5922 | 91.2854 | 14.5301
93.3013 | 93.3013 | 4.5358 | 14.6078 |  | 99.4318 | 39.7793 | 98.926 | 33.9945 | 97.6997 | 26.729 | 96.3009 | 21.7968 | 94.7131 | 17.6788 | 93.3013 | 14.6078
95.0617 | 95.0617 | 4.5545 | 14.675 |  | 99.5797 | 39.7918 | 99.2064 | 34.0175 | 98.3037 | 26.7747 | 97.276 | 21.8619 | 96.1072 | 17.7535 | 95.0617 | 14.675
96.5608 | 96.5608 | 4.5702 | 14.7318 |  | 99.7064 | 39.8025 | 99.4462 | 34.0372 | 98.8184 | 26.8135 | 98.1046 | 21.9168 | 97.2916 | 17.8165 | 96.5608 | 14.7318
97.7937 | 97.7937 | 4.5829 | 14.7782 |  | 99.8112 | 39.8113 | 99.6441 | 34.0534 | 99.2418 | 26.8453 | 98.785 | 21.9617 | 98.264 | 17.8679 | 97.7937 | 14.7782
98.7567 | 98.7567 | 4.5927 | 14.8144 |  | 99.8934 | 39.8183 | 99.7992 | 34.066 | 99.5727 | 26.8701 | 99.3157 | 21.9965 | 99.0224 | 17.9077 | 98.7567 | 14.8144
99.4467 | 99.4467 | 4.5996 | 14.8401 |  | 99.9525 | 39.8232 | 99.9106 | 34.0751 | 99.8098 | 26.8878 | 99.6956 | 22.0213 | 99.5651 | 17.9361 | 99.4467 | 14.8401
99.8616 | 99.8616 | 4.6038 | 14.8556 |  | 99.9881 | 39.8262 | 99.9776 | 34.0806 | 99.9524 | 26.8984 | 99.9239 | 22.0362 | 99.8912 | 17.9531 | 99.8616 | 14.8556
100 | 100 | 4.6052 | 14.8608 |  | 100 | 39.8272 | 100 | 34.0824 | 100 | 26.902 | 100 | 22.0412 | 100 | 17.9588 | 100 | 14.8608
5.5697e-09 | 1 | 0 | 10 |  | 126.6667 | 41.8213 | 120 | 35.5751 | 100 | 26.902 | 66.6667 | 19.5424 | 1 | 10 | 1 | 10
0.50546 | 1 | 0 | 10.0329 |  | 126.68 | 41.8222 | 120.0282 | 35.577 | 100.0845 | 26.9082 | 66.9194 | 19.5643 | 5.8159 | 10.7265 | 1 | 10.0329
1.9958 | 1.9958 | 0.69102 | 10.129 |  | 126.72 | 41.8249 | 120.1124 | 35.5828 | 100.3365 | 26.927 | 67.6645 | 19.6287 | 11.6208 | 11.3957 | 1.9958 | 10.129
4.3981 | 4.3981 | 1.4812 | 10.2819 |  | 126.7861 | 41.8293 | 120.2519 | 35.5923 | 100.7516 | 26.9577 | 68.8657 | 19.7314 | 17.4035 | 12.0147 | 4.3981 | 10.2819
7.607 | 7.607 | 2.0291 | 10.4819 |  | 126.8779 | 41.8354 | 120.4451 | 35.6055 | 101.3227 | 26.9999 | 70.4702 | 19.8667 | 23.1531 | 12.5893 | 7.607 | 10.4819
11.5004 | 11.5004 | 2.4424 | 10.7186 |  | 126.9946 | 41.8432 | 120.69 | 35.6223 | 102.0404 | 27.0526 | 72.4168 | 20.028 | 28.8586 | 13.1242 | 11.5004 | 10.7186
15.9542 | 15.9542 | 2.7697 | 10.9817 |  | 127.135 | 41.8525 | 120.9843 | 35.6423 | 102.8935 | 27.1148 | 74.6438 | 20.2091 | 34.5092 | 13.6234 | 15.9542 | 10.9817
20.852 | 20.852 | 3.0375 | 11.2621 |  | 127.2981 | 41.8634 | 121.325 | 35.6655 | 103.8691 | 27.1853 | 77.0927 | 20.4039 | 40.0941 | 14.0901 | 20.852 | 11.2621
26.0892 | 26.0892 | 3.2615 | 11.5522 |  | 127.4823 | 41.8756 | 121.7087 | 35.6915 | 104.9536 | 27.2631 | 79.7113 | 20.6074 | 45.6027 | 14.527 | 26.0892 | 11.5522
31.5751 | 31.5751 | 3.4524 | 11.8461 |  | 127.6862 | 41.8891 | 122.1317 | 35.72 | 106.1326 | 27.3469 | 82.4542 | 20.8157 | 51.0245 | 14.9367 | 31.5751 | 11.8461
37.2318 | 37.2318 | 3.6172 | 12.139 |  | 127.9079 | 41.9038 | 122.5901 | 35.7509 | 107.3917 | 27.4355 | 85.2826 | 21.0253 | 56.3491 | 15.321 | 37.2318 | 12.139
42.9933 | 42.9933 | 3.761 | 12.4276 |  | 128.1456 | 41.9195 | 123.0797 | 35.7837 | 108.7163 | 27.5278 | 88.1633 | 21.2337 | 61.5665 | 15.6818 | 42.9933 | 12.4276
48.8034 | 48.8034 | 3.8878 | 12.7092 |  | 128.3974 | 41.9362 | 123.5959 | 35.8182 | 110.0925 | 27.6226 | 91.0684 | 21.439 | 66.6667 | 16.0206 | 48.8034 | 12.7092
54.614 | 54.614 | 4.0003 | 12.982 |  | 128.6612 | 41.9535 | 124.1345 | 35.8541 | 111.5067 | 27.719 | 93.9737 | 21.6395 | 71.6399 | 16.3387 | 54.614 | 12.982
60.384 | 60.384 | 4.1007 | 13.2446 |  | 128.9348 | 41.9715 | 124.6906 | 35.8909 | 112.9458 | 27.816 | 96.8587 | 21.8341 | 76.4769 | 16.6373 | 60.384 | 13.2446
66.0774 | 66.0774 | 4.1908 | 13.4962 |  | 129.216 | 41.99 | 125.2597 | 35.9285 | 114.3977 | 27.9127 | 99.7054 | 22.022 | 81.1682 | 16.9174 | 66.0774 | 13.4962
71.6632 | 71.6632 | 4.272 | 13.7362 |  | 129.5027 | 42.0087 | 125.8372 | 35.9664 | 115.8509 | 28.0085 | 102.4983 | 22.2024 | 85.705 | 17.1799 | 71.6632 | 13.7362
77.1137 | 77.1137 | 4.3453 | 13.9641 |  | 129.7925 | 42.0277 | 126.4185 | 36.0044 | 117.2944 | 28.1026 | 105.2235 | 22.375 | 90.0787 | 17.4257 | 77.1137 | 13.9641
82.4045 | 82.4045 | 4.4116 | 14.1798 |  | 130.0833 | 42.0466 | 126.9992 | 36.0422 | 118.7184 | 28.1944 | 107.8689 | 22.5393 | 94.2809 | 17.6555 | 82.4045 | 14.1798
87.5139 | 87.5139 | 4.4718 | 14.3831 |  | 130.3728 | 42.0655 | 127.5749 | 36.0796 | 120.1135 | 28.2835 | 110.4236 | 22.695 | 98.3036 | 17.8699 | 87.5139 | 14.3831
92.4223 | 92.4223 | 4.5264 | 14.574 |  | 130.6589 | 42.084 | 128.1413 | 36.1161 | 121.471 | 28.3693 | 112.8778 | 22.842 | 102.1393 | 18.0696 | 92.4223 | 14.574
97.112 | 97.112 | 4.5759 | 14.7526 |  | 130.9394 | 42.1022 | 128.6946 | 36.1517 | 122.7831 | 28.4514 | 115.2227 | 22.9802 | 105.7804 | 18.2549 | 97.112 | 14.7526
101.567 | 101.567 | 4.6207 | 14.9189 |  | 131.2124 | 42.1198 | 129.2308 | 36.1861 | 124.0423 | 28.5295 | 117.4502 | 23.1095 | 109.2203 | 18.4265 | 101.567 | 14.9189
105.773 | 105.773 | 4.6613 | 15.073 |  | 131.4757 | 42.1368 | 129.7463 | 36.2189 | 125.2421 | 28.6032 | 119.5532 | 23.2298 | 112.4522 | 18.5847 | 105.773 | 15.073
109.7168 | 109.7168 | 4.6979 | 15.2151 |  | 131.7276 | 42.153 | 130.2377 | 36.2502 | 126.3763 | 28.6724 | 121.525 | 23.3411 | 115.4701 | 18.7298 | 109.7168 | 15.2151
113.3865 | 113.3865 | 4.7308 | 15.3453 |  | 131.9663 | 42.1684 | 130.7017 | 36.2796 | 127.4392 | 28.7367 | 123.3599 | 23.4434 | 118.2681 | 18.8622 | 113.3865 | 15.3453
116.7715 | 116.7715 | 4.7602 | 15.4637 |  | 132.19 | 42.1827 | 131.1355 | 36.3069 | 128.426 | 28.7959 | 125.0524 | 23.5367 | 120.841 | 18.9822 | 116.7715 | 15.4637
119.8622 | 119.8622 | 4.7863 | 15.5703 |  | 132.3973 | 42.196 | 131.5362 | 36.3322 | 129.332 | 28.85 | 126.5978 | 23.6211 | 123.1839 | 19.0901 | 119.8622 | 15.5703
122.65 | 122.65 | 4.8093 | 15.6655 |  | 132.5866 | 42.2081 | 131.9014 | 36.3551 | 130.1532 | 28.8987 | 127.9917 | 23.6965 | 125.2923 | 19.186 | 122.65 | 15.6655
125.1273 | 125.1273 | 4.8293 | 15.7491 |  | 132.7568 | 42.219 | 132.229 | 36.3756 | 130.8861 | 28.942 | 129.2303 | 23.7629 | 127.1623 | 19.2702 | 125.1273 | 15.7491
127.2875 | 127.2875 | 4.8464 | 15.8214 |  | 132.9067 | 42.2285 | 132.5168 | 36.3936 | 131.5274 | 28.9796 | 130.3104 | 23.8204 | 128.7901 | 19.3428 | 127.2875 | 15.8214
129.125 | 129.125 | 4.8608 | 15.8824 |  | 133.0353 | 42.2367 | 132.7633 | 36.4089 | 132.0746 | 29.0117 | 131.2291 | 23.869 | 130.1728 | 19.4041 | 129.125 | 15.8824
130.6348 | 130.6348 | 4.8724 | 15.9323 |  | 133.1416 | 42.2435 | 132.9669 | 36.4216 | 132.5253 | 29.0379 | 131.9841 | 23.9088 | 131.3077 | 19.454 | 130.6348 | 15.9323
131.8131 | 131.8131 | 4.8814 | 15.9709 |  | 133.2251 | 42.2488 | 133.1265 | 36.4315 | 132.8778 | 29.0584 | 132.5732 | 23.9397 | 132.1926 | 19.4927 | 131.8131 | 15.9709
132.657 | 132.657 | 4.8878 | 15.9985 |  | 133.2851 | 42.2526 | 133.2412 | 36.4387 | 133.1305 | 29.0731 | 132.9952 | 23.9618 | 132.826 | 19.5204 | 132.657 | 15.9985
133.1641 | 133.1641 | 4.8916 | 16.0151 |  | 133.3213 | 42.2549 | 133.3103 | 36.443 | 133.2826 | 29.0819 | 133.2487 | 23.975 | 133.2064 | 19.5369 | 133.1641 | 16.0151
133.3333 | 133.3333 | 4.8929 | 16.0206 |  | 133.3333 | 42.2557 | 133.3333 | 36.4444 | 133.3333 | 29.0849 | 133.3333 | 23.9794 | 133.3333 | 19.5424 | 133.3333 | 16.0206
-7.6004e-11 | 1 | 0 | 10 |  | 160 | 43.8039 | 153.3333 | 37.6042 | 133.3333 | 29.0849 | 100 | 22.0412 | 33.3333 | 13.5218 | 1 | 10
0.83859 | 1 | 0 | 10.0545 |  | 160.0132 | 43.8046 | 153.3609 | 37.6057 | 133.4126 | 29.0894 | 100.211 | 22.0549 | 34.5569 | 13.6275 | 1 | 10.0545
3.2692 | 3.2692 | 1.1845 | 10.2104 |  | 160.0527 | 43.8067 | 153.4433 | 37.6102 | 133.6491 | 29.1031 | 100.837 | 22.0956 | 37.7991 | 13.9013 | 3.2692 | 10.2104
7.0719 | 7.0719 | 1.9561 | 10.4489 |  | 160.1182 | 43.8102 | 153.5799 | 37.6176 | 134.0395 | 29.1256 | 101.8585 | 22.1614 | 42.2866 | 14.2666 | 7.0719 | 10.4489
11.9691 | 11.9691 | 2.4823 | 10.7467 |  | 160.2091 | 43.815 | 153.7691 | 37.6278 | 134.5781 | 29.1566 | 103.2451 | 22.2501 | 47.454 | 14.6691 | 11.9691 | 10.7467
17.6908 | 17.6908 | 2.873 | 11.0822 |  | 160.3247 | 43.8212 | 154.0093 | 37.6408 | 135.2575 | 29.1956 | 104.9592 | 22.3584 | 52.982 | 15.08 | 17.6908 | 11.0822
24.0082 | 24.0082 | 3.1784 | 11.4381 |  | 160.4638 | 43.8286 | 154.2981 | 37.6564 | 136.0684 | 29.2418 | 106.9588 | 22.4831 | 58.695 | 15.4851 | 24.0082 | 11.4381
30.7394 | 30.7394 | 3.4255 | 11.802 |  | 160.6255 | 43.8371 | 154.6328 | 37.6745 | 137.0002 | 29.2946 | 109.2006 | 22.6208 | 64.4913 | 15.8777 | 30.7394 | 11.802
37.744 | 37.744 | 3.6308 | 12.1651 |  | 160.8083 | 43.8468 | 155.0103 | 37.6948 | 138.0412 | 29.3533 | 111.6421 | 22.7683 | 70.307 | 16.2546 | 37.744 | 12.1651
44.9144 | 44.9144 | 3.8048 | 12.5217 |  | 161.0106 | 43.8575 | 155.4272 | 37.7172 | 139.179 | 29.4169 | 114.2432 | 22.9228 | 76.0985 | 16.6143 | 44.9144 | 12.5217
52.1668 | 52.1668 | 3.9544 | 12.8681 |  | 161.2309 | 43.8691 | 155.8795 | 37.7414 | 140.4007 | 29.4847 | 116.9665 | 23.0816 | 81.8342 | 16.9564 | 52.1668 | 12.8681
59.4353 | 59.4353 | 4.0849 | 13.202 |  | 161.4672 | 43.8816 | 156.3635 | 37.7672 | 141.693 | 29.5559 | 119.7784 | 23.2426 | 87.4891 | 17.281 | 59.4353 | 13.202
66.6667 | 66.6667 | 4.1997 | 13.5218 |  | 161.7177 | 43.8948 | 156.8747 | 37.7944 | 143.0429 | 29.6296 | 122.6483 | 23.4039 | 93.0429 | 17.5884 | 66.6667 | 13.5218
73.8172 | 73.8172 | 4.3016 | 13.8269 |  | 161.9803 | 43.9086 | 157.4089 | 37.8227 | 144.4374 | 29.7052 | 125.5492 | 23.5639 | 98.4782 | 17.8791 | 73.8172 | 13.8269
80.8502 | 80.8502 | 4.3926 | 14.1169 |  | 162.2529 | 43.9229 | 157.9616 | 37.8519 | 145.8637 | 29.7817 | 128.4566 | 23.7215 | 103.7796 | 18.1536 | 80.8502 | 14.1169
87.7341 | 87.7341 | 4.4743 | 14.3917 |  | 162.5334 | 43.9376 | 158.5282 | 37.8818 | 147.3096 | 29.8586 | 131.3491 | 23.8754 | 108.9332 | 18.4123 | 87.7341 | 14.3917
94.4416 | 94.4416 | 4.548 | 14.6513 |  | 162.8196 | 43.9526 | 159.1042 | 37.912 | 148.7634 | 29.9353 | 134.2071 | 24.0248 | 113.9264 | 18.6558 | 94.4416 | 14.6513
100.9484 | 100.9484 | 4.6146 | 14.896 |  | 163.1092 | 43.9677 | 159.685 | 37.9424 | 150.2138 | 30.0111 | 137.0135 | 24.1691 | 118.7475 | 18.8847 | 100.9484 | 14.896
107.233 | 107.233 | 4.675 | 15.1259 |  | 163.4 | 43.9829 | 160.2662 | 37.9727 | 151.6503 | 30.0856 | 139.7527 | 24.3077 | 123.3854 | 19.0993 | 107.233 | 15.1259
113.2759 | 113.2759 | 4.7298 | 15.3414 |  | 163.6898 | 43.998 | 160.8434 | 38.0026 | 153.063 | 30.1582 | 142.4108 | 24.44 | 127.83 | 19.3001 | 113.2759 | 15.3414
119.0594 | 119.0594 | 4.7796 | 15.5428 |  | 163.9763 | 44.0128 | 161.4124 | 38.0321 | 154.4424 | 30.2285 | 144.9751 | 24.5659 | 132.0717 | 19.4875 | 119.0594 | 15.5428
124.5673 | 124.5673 | 4.8248 | 15.7303 |  | 164.2576 | 44.0274 | 161.9689 | 38.0608 | 155.7799 | 30.2961 | 147.4343 | 24.6848 | 136.1014 | 19.6618 | 124.5673 | 15.7303
129.7851 | 129.7851 | 4.8659 | 15.9042 |  | 164.5315 | 44.0416 | 162.509 | 38.0886 | 157.0673 | 30.3607 | 149.7781 | 24.7967 | 139.9108 | 19.8235 | 129.7851 | 15.9042
134.6991 | 134.6991 | 4.903 | 16.065 |  | 164.7959 | 44.0553 | 163.0291 | 38.1152 | 158.2972 | 30.422 | 151.9972 | 24.9014 | 143.4919 | 19.9728 | 134.6991 | 16.065
139.2969 | 139.2969 | 4.9366 | 16.2127 |  | 165.049 | 44.0684 | 163.5254 | 38.1406 | 159.4627 | 30.4797 | 154.0833 | 24.9986 | 146.8375 | 20.11 | 139.2969 | 16.2127
143.5675 | 143.5675 | 4.9668 | 16.3477 |  | 165.289 | 44.0807 | 163.9948 | 38.1645 | 160.5575 | 30.5335 | 156.0287 | 25.0883 | 149.9407 | 20.2353 | 143.5675 | 16.3477
147.5004 | 147.5004 | 4.9938 | 16.4702 |  | 165.5141 | 44.0923 | 164.434 | 38.1869 | 161.5758 | 30.5832 | 157.8267 | 25.1704 | 152.7952 | 20.349 | 147.5004 | 16.4702
151.0863 | 151.0863 | 5.0179 | 16.5804 |  | 165.7228 | 44.103 | 164.8401 | 38.2075 | 162.5124 | 30.6288 | 159.4711 | 25.2448 | 155.3953 | 20.4513 | 151.0863 | 16.5804
154.317 | 154.317 | 5.039 | 16.6785 |  | 165.9135 | 44.1128 | 165.2107 | 38.2262 | 163.3627 | 30.6699 | 160.9566 | 25.3114 | 157.7358 | 20.5424 | 154.317 | 16.6785
157.1849 | 157.1849 | 5.0574 | 16.7647 |  | 166.0851 | 44.1216 | 165.5433 | 38.243 | 164.1225 | 30.7065 | 162.2782 | 25.3703 | 159.812 | 20.6224 | 157.1849 | 16.7647
159.6836 | 159.6836 | 5.0732 | 16.8391 |  | 166.2362 | 44.1294 | 165.8358 | 38.2577 | 164.7883 | 30.7384 | 163.432 | 25.4214 | 161.6197 | 20.6914 | 159.6836 | 16.8391
161.8074 | 161.8074 | 5.0864 | 16.9018 |  | 166.3658 | 44.136 | 166.0864 | 38.2703 | 165.3568 | 30.7656 | 164.4142 | 25.4646 | 163.1555 | 20.7497 | 161.8074 | 16.9018
163.5516 | 163.5516 | 5.0971 | 16.953 |  | 166.4732 | 44.1415 | 166.2936 | 38.2808 | 165.8255 | 30.7879 | 165.2218 | 25.5 | 164.4162 | 20.7972 | 163.5516 | 16.953
164.9122 | 164.9122 | 5.1054 | 16.9927 |  | 166.5574 | 44.1458 | 166.4561 | 38.2889 | 166.1923 | 30.8053 | 165.8525 | 25.5276 | 165.3993 | 20.8341 | 164.9122 | 16.9927
165.8862 | 165.8862 | 5.1113 | 17.021 |  | 166.618 | 44.1489 | 166.5728 | 38.2948 | 166.4554 | 30.8178 | 166.3044 | 25.5473 | 166.1029 | 20.8604 | 165.8862 | 17.021
166.4714 | 166.4714 | 5.1148 | 17.038 |  | 166.6545 | 44.1508 | 166.6432 | 38.2983 | 166.6138 | 30.8253 | 166.576 | 25.5591 | 166.5257 | 20.8761 | 166.4714 | 17.038
166.6667 | 166.6667 | 5.116 | 17.0437 |  | 166.6667 | 44.1514 | 166.6667 | 38.2995 | 166.6667 | 30.8279 | 166.6667 | 25.563 | 166.6667 | 20.8814 | 166.6667 | 17.0437
-6.6805e-10 | 1 | 0 | 10 |  | 193.3333 | 45.417 | 186.6667 | 39.248 | 166.6667 | 30.8279 | 133.3333 | 23.9794 | 66.6667 | 16.0206 | 1 | 10
1.4889 | 1.4889 | 0.39802 | 10.0965 |  | 193.3465 | 45.4176 | 186.6938 | 39.2492 | 166.7427 | 30.8315 | 133.5233 | 23.9893 | 67.4192 | 16.0695 | 1.4889 | 10.0965
5.6056 | 5.6056 | 1.7238 | 10.3577 |  | 193.3857 | 45.4194 | 186.7751 | 39.2528 | 166.97 | 30.8422 | 134.0887 | 24.0187 | 69.578 | 16.2082 | 5.6056 | 10.3577
11.6084 | 11.6084 | 2.4517 | 10.7251 |  | 193.4508 | 45.4222 | 186.9097 | 39.2589 | 167.3454 | 30.86 | 135.0158 | 24.0666 | 72.8989 | 16.4174 | 11.6084 | 10.7251
18.8137 | 18.8137 | 2.9346 | 11.1465 |  | 193.5411 | 45.4262 | 187.0964 | 39.2672 | 167.8642 | 30.8844 | 136.2834 | 24.1318 | 77.0964 | 16.6748 | 18.8137 | 11.1465
26.7464 | 26.7464 | 3.2864 | 11.588 |  | 193.6559 | 45.4313 | 187.3335 | 39.2779 | 168.5199 | 30.9152 | 137.864 | 24.2124 | 81.9167 | 16.9612 | 26.7464 | 11.588
35.1047 | 35.1047 | 3.5583 | 12.03 |  | 193.7942 | 45.4374 | 187.6188 | 39.2906 | 169.3044 | 30.9519 | 139.7256 | 24.3063 | 87.1612 | 17.2625 | 35.1047 | 12.03
43.6973 | 43.6973 | 3.7773 | 12.4622 |  | 193.9549 | 45.4445 | 187.9496 | 39.3054 | 170.2084 | 30.9941 | 141.8338 | 24.4115 | 92.6833 | 17.5689 | 43.6973 | 12.4622
52.3984 | 52.3984 | 3.9589 | 12.8789 |  | 194.1367 | 45.4525 | 188.3231 | 39.3221 | 171.2213 | 31.041 | 144.1531 | 24.5257 | 98.3758 | 17.8737 | 52.3984 | 12.8789
61.1209 | 61.1209 | 4.1129 | 13.2776 |  | 194.3381 | 45.4613 | 188.7358 | 39.3404 | 172.332 | 31.0922 | 146.6483 | 24.647 | 104.1596 | 18.1729 | 61.1209 | 13.2776
69.8014 | 69.8014 | 4.2457 | 13.6569 |  | 194.5574 | 45.4709 | 189.1842 | 39.3603 | 173.5284 | 31.147 | 149.2854 | 24.7733 | 109.975 | 18.4637 | 69.8014 | 13.6569
78.3914 | 78.3914 | 4.3617 | 14.0167 |  | 194.7927 | 45.4813 | 189.6644 | 39.3816 | 174.7984 | 31.2048 | 152.0322 | 24.903 | 115.7758 | 18.7443 | 78.3914 | 14.0167
86.8517 | 86.8517 | 4.4642 | 14.357 |  | 195.0424 | 45.4922 | 190.1723 | 39.404 | 176.1294 | 31.265 | 154.8584 | 25.0344 | 121.525 | 19.0138 | 86.8517 | 14.357
95.15 | 95.15 | 4.5555 | 14.6783 |  | 195.3042 | 45.5037 | 190.7035 | 39.4275 | 177.509 | 31.3269 | 157.7362 | 25.1663 | 127.1925 | 19.2715 | 95.15 | 14.6783
103.2582 | 103.2582 | 4.6372 | 14.9812 |  | 195.5762 | 45.5155 | 191.2538 | 39.4516 | 178.9247 | 31.39 | 160.6399 | 25.2973 | 132.7525 | 19.5172 | 103.2582 | 14.9812
111.1517 | 111.1517 | 4.7109 | 15.2663 |  | 195.8562 | 45.5278 | 191.8186 | 39.4764 | 180.3645 | 31.4537 | 163.5462 | 25.4264 | 138.1833 | 19.7505 | 111.1517 | 15.2663
118.8086 | 118.8086 | 4.7775 | 15.5341 |  | 196.142 | 45.5402 | 192.3935 | 39.5015 | 181.8166 | 31.5175 | 166.4337 | 25.5529 | 143.4657 | 19.9717 | 118.8086 | 15.5341
126.2086 | 126.2086 | 4.8379 | 15.7854 |  | 196.4314 | 45.5528 | 192.9739 | 39.5268 | 183.2696 | 31.5809 | 169.2828 | 25.6759 | 148.5825 | 20.1807 | 126.2086 | 15.7854
133.3333 | 133.3333 | 4.8929 | 16.0206 |  | 196.7222 | 45.5654 | 193.5553 | 39.5521 | 184.7127 | 31.6433 | 172.0759 | 25.7948 | 153.5184 | 20.3776 | 133.3333 | 16.0206
140.1657 | 140.1657 | 4.9428 | 16.2403 |  | 197.0121 | 45.578 | 194.1334 | 39.5771 | 186.1356 | 31.7045 | 174.7969 | 25.9091 | 158.2594 | 20.5626 | 140.1657 | 16.2403
146.69 | 146.69 | 4.9883 | 16.4451 |  | 197.299 | 45.5904 | 194.7038 | 39.6017 | 187.5284 | 31.7639 | 177.4311 | 26.0184 | 162.7928 | 20.7359 | 146.69 | 16.4451
152.8913 | 152.8913 | 5.0297 | 16.6354 |  | 197.5808 | 45.6026 | 195.2624 | 39.6258 | 188.8819 | 31.8213 | 179.9653 | 26.1222 | 167.1069 | 20.8977 | 152.8913 | 16.6354
158.756 | 158.756 | 5.0674 | 16.8115 |  | 197.8552 | 45.6145 | 195.8051 | 39.6491 | 190.1876 | 31.8763 | 182.3872 | 26.2203 | 171.1909 | 21.0482 | 158.756 | 16.8115
164.2713 | 164.2713 | 5.1015 | 16.974 |  | 198.1204 | 45.6259 | 196.3282 | 39.6715 | 191.4375 | 31.9286 | 184.686 | 26.3123 | 175.035 | 21.1874 | 164.2713 | 16.974
169.4254 | 169.4254 | 5.1324 | 17.1232 |  | 198.3743 | 45.6369 | 196.8278 | 39.6929 | 192.624 | 31.978 | 186.8517 | 26.3982 | 178.63 | 21.3157 | 169.4254 | 17.1232
174.2074 | 174.2074 | 5.1602 | 17.2593 |  | 198.6152 | 45.6472 | 197.3007 | 39.713 | 193.7403 | 32.0242 | 188.8753 | 26.4776 | 181.9675 | 21.433 | 174.2074 | 17.2593
178.6072 | 178.6072 | 5.1852 | 17.3827 |  | 198.8412 | 45.657 | 197.7436 | 39.7319 | 194.7802 | 32.067 | 190.7487 | 26.5506 | 185.0401 | 21.5397 | 178.6072 | 17.3827
182.6156 | 182.6156 | 5.2074 | 17.4936 |  | 199.0508 | 45.666 | 198.1534 | 39.7493 | 195.738 | 32.1063 | 192.4647 | 26.6168 | 187.8407 | 21.6358 | 182.6156 | 17.4936
186.2245 | 186.2245 | 5.227 | 17.5922 |  | 199.2425 | 45.6742 | 198.5276 | 39.7651 | 196.6085 | 32.1418 | 194.0169 | 26.6763 | 190.3632 | 21.7215 | 186.2245 | 17.5922
189.4263 | 189.4263 | 5.244 | 17.6788 |  | 199.415 | 45.6816 | 198.8636 | 39.7793 | 197.3872 | 32.1735 | 195.3994 | 26.729 | 192.6019 | 21.7968 | 189.4263 | 17.6788
192.2144 | 192.2144 | 5.2586 | 17.7535 |  | 199.5669 | 45.6881 | 199.1593 | 39.7918 | 198.0701 | 32.2012 | 196.6075 | 26.7747 | 194.552 | 21.8619 | 192.2144 | 17.7535
194.5833 | 194.5833 | 5.2709 | 17.8165 |  | 199.6973 | 45.6937 | 199.4128 | 39.8025 | 198.6538 | 32.2247 | 197.6368 | 26.8135 | 196.2092 | 21.9168 | 194.5833 | 17.8165
196.528 | 196.528 | 5.2808 | 17.8679 |  | 199.8053 | 45.6983 | 199.6224 | 39.8113 | 199.1353 | 32.2441 | 198.4837 | 26.8453 | 197.57 | 21.9617 | 196.528 | 17.8679
198.0447 | 198.0447 | 5.2885 | 17.9077 |  | 199.89 | 45.7019 | 199.7868 | 39.8183 | 199.5122 | 32.2593 | 199.1454 | 26.8701 | 198.6314 | 21.9965 | 198.0447 | 17.9077
199.1303 | 199.1303 | 5.294 | 17.9361 |  | 199.951 | 45.7045 | 199.905 | 39.8232 | 199.7828 | 32.2702 | 199.6197 | 26.8878 | 199.3912 | 22.0213 | 199.1303 | 17.9361
199.7825 | 199.7825 | 5.2972 | 17.9531 |  | 199.9877 | 45.7061 | 199.9762 | 39.8262 | 199.9456 | 32.2767 | 199.9048 | 26.8984 | 199.8477 | 22.0362 | 199.7825 | 17.9531
200 | 200 | 5.2983 | 17.9588 |  | 200 | 45.7066 | 200 | 39.8272 | 200 | 32.2789 | 200 | 26.902 | 200 | 22.0412 | 200 | 17.9588
1.2785e-09 | 1 | 0 | 10 |  | 226.6667 | 46.777 | 220 | 40.6296 | 200 | 32.2789 | 166.6667 | 25.563 | 100 | 17.9588 | 1 | 10
3.2372 | 3.2372 | 1.1747 | 10.2084 |  | 226.6797 | 46.7775 | 220.0269 | 40.6306 | 200.074 | 32.2818 | 166.8441 | 25.5707 | 100.5885 | 17.9894 | 3.2372 | 10.2084
10.7272 | 10.7272 | 2.3728 | 10.6721 |  | 226.7188 | 46.7789 | 220.1074 | 40.6337 | 200.295 | 32.2907 | 167.3726 | 25.5936 | 102.3099 | 18.0784 | 10.7272 | 10.6721
19.9101 | 19.9101 | 2.9912 | 11.2089 |  | 226.7835 | 46.7814 | 220.2407 | 40.6388 | 200.6604 | 32.3053 | 168.2419 | 25.6312 | 105.0458 | 18.2179 | 19.9101 | 11.2089
29.7446 | 29.7446 | 3.3926 | 11.7491 |  | 226.8734 | 46.7848 | 220.4256 | 40.6459 | 201.1658 | 32.3255 | 169.435 | 25.6824 | 108.6354 | 18.3976 | 29.7446 | 11.7491
39.8368 | 39.8368 | 3.6848 | 12.2707 |  | 226.9877 | 46.7891 | 220.6605 | 40.6549 | 201.8055 | 32.3509 | 170.9299 | 25.7462 | 112.9081 | 18.6067 | 39.8368 | 12.2707
50.0107 | 50.0107 | 3.9122 | 12.7666 |  | 227.1255 | 46.7943 | 220.9433 | 40.6656 | 202.572 | 32.3814 | 172.7004 | 25.8212 | 117.7056 | 18.8357 | 50.0107 | 12.7666
60.1719 | 60.1719 | 4.0972 | 13.2351 |  | 227.2855 | 46.8003 | 221.2714 | 40.6782 | 203.4567 | 32.4163 | 174.7174 | 25.9058 | 122.8916 | 19.0767 | 60.1719 | 13.2351
70.2609 | 70.2609 | 4.2522 | 13.6765 |  | 227.4666 | 46.8071 | 221.642 | 40.6923 | 204.4501 | 32.4555 | 176.9501 | 25.9985 | 128.3537 | 19.3234 | 70.2609 | 13.6765
80.2354 | 80.2354 | 4.385 | 14.092 |  | 227.6673 | 46.8147 | 222.0518 | 40.7079 | 205.5416 | 32.4982 | 179.3672 | 26.0978 | 134.0007 | 19.5714 | 80.2354 | 14.092
90.0622 | 90.0622 | 4.5005 | 14.4827 |  | 227.8858 | 46.8229 | 222.4974 | 40.7248 | 206.72 | 32.5442 | 181.9374 | 26.2021 | 139.7588 | 19.8171 | 90.0622 | 14.4827
99.7133 | 99.7133 | 4.6023 | 14.8501 |  | 228.1206 | 46.8317 | 222.9749 | 40.7428 | 207.9737 | 32.5928 | 184.6303 | 26.3101 | 145.5681 | 20.0582 | 99.7133 | 14.8501
109.1639 | 109.1639 | 4.6929 | 15.1954 |  | 228.3696 | 46.8411 | 223.4803 | 40.7619 | 209.2906 | 32.6436 | 187.4166 | 26.4204 | 151.3794 | 20.2928 | 109.1639 | 15.1954
118.3917 | 118.3917 | 4.774 | 15.5198 |  | 228.6309 | 46.8508 | 224.0094 | 40.7819 | 210.6588 | 32.696 | 190.2688 | 26.5319 | 157.1517 | 20.5197 | 118.3917 | 15.5198
127.3759 | 127.3759 | 4.8471 | 15.8244 |  | 228.9024 | 46.861 | 224.558 | 40.8025 | 212.0661 | 32.7496 | 193.1608 | 26.6436 | 162.8505 | 20.7381 | 127.3759 | 15.8244
136.097 | 136.097 | 4.9134 | 16.1102 |  | 229.182 | 46.8715 | 225.1214 | 40.8236 | 213.5005 | 32.8039 | 196.0684 | 26.7544 | 168.4461 | 20.9473 | 136.097 | 16.1102
144.5366 | 144.5366 | 4.9735 | 16.3781 |  | 229.4676 | 46.8821 | 225.6954 | 40.8451 | 214.9504 | 32.8584 | 198.9691 | 26.8635 | 173.9127 | 21.147 | 144.5366 | 16.3781
152.6773 | 152.6773 | 5.0283 | 16.6289 |  | 229.7568 | 46.8929 | 226.2754 | 40.8668 | 216.4043 | 32.9128 | 201.8422 | 26.9703 | 179.2277 | 21.3368 | 152.6773 | 16.6289
160.5024 | 160.5024 | 5.0783 | 16.8633 |  | 230.0476 | 46.9037 | 226.857 | 40.8884 | 217.8511 | 32.9665 | 204.6685 | 27.074 | 184.371 | 21.5166 | 160.5024 | 16.8633
167.9963 | 167.9963 | 5.1239 | 17.0821 |  | 230.3376 | 46.9145 | 227.4356 | 40.9099 | 219.2805 | 33.0193 | 207.4305 | 27.1742 | 189.3245 | 21.6863 | 167.9963 | 17.0821
175.1439 | 175.1439 | 5.1656 | 17.2857 |  | 230.6248 | 46.9252 | 228.0071 | 40.9311 | 220.6822 | 33.0708 | 210.112 | 27.2705 | 194.072 | 21.8459 | 175.1439 | 17.2857
181.931 | 181.931 | 5.2036 | 17.4747 |  | 230.9068 | 46.9357 | 228.5671 | 40.9518 | 222.0467 | 33.1206 | 212.6982 | 27.3622 | 198.5989 | 21.9954 | 181.931 | 17.4747
188.3443 | 188.3443 | 5.2383 | 17.6496 |  | 231.1817 | 46.9458 | 229.1117 | 40.9719 | 223.3652 | 33.1684 | 215.1756 | 27.4493 | 202.8917 | 22.1349 | 188.3443 | 17.6496
194.3713 | 194.3713 | 5.2698 | 17.8109 |  | 231.4474 | 46.9557 | 229.6368 | 40.9912 | 224.6291 | 33.214 | 217.5319 | 27.5312 | 206.9383 | 22.2643 | 194.3713 | 17.8109
200 | 200 | 5.2983 | 17.9588 |  | 231.7019 | 46.9651 | 230.1388 | 41.0097 | 225.8306 | 33.2572 | 219.7559 | 27.6079 | 210.7275 | 22.3838 | 200 | 17.9588
205.2195 | 205.2195 | 5.3241 | 18.0938 |  | 231.9434 | 46.974 | 230.6142 | 41.0271 | 226.9625 | 33.2976 | 221.8374 | 27.679 | 214.2494 | 22.4934 | 205.2195 | 18.0938
210.0197 | 210.0197 | 5.3472 | 18.216 |  | 232.1701 | 46.9824 | 231.0597 | 41.0434 | 228.018 | 33.3352 | 223.7672 | 27.7445 | 217.4947 | 22.5931 | 210.0197 | 18.216
214.3913 | 214.3913 | 5.3678 | 18.3259 |  | 232.3804 | 46.9901 | 231.4722 | 41.0584 | 228.9913 | 33.3696 | 225.5372 | 27.8041 | 220.4553 | 22.6832 | 214.3913 | 18.3259
218.3256 | 218.3256 | 5.386 | 18.4237 |  | 232.5727 | 46.9972 | 231.849 | 41.0722 | 229.8767 | 33.4009 | 227.14 | 27.8577 | 223.1237 | 22.7635 | 218.3256 | 18.4237
221.8152 | 221.8152 | 5.4018 | 18.5094 |  | 232.7458 | 47.0036 | 232.1875 | 41.0845 | 230.6694 | 33.4288 | 228.569 | 27.9052 | 225.4934 | 22.8342 | 221.8152 | 18.5094
224.8533 | 224.8533 | 5.4154 | 18.5834 |  | 232.8984 | 47.0092 | 232.4855 | 41.0953 | 231.365 | 33.4532 | 229.8187 | 27.9466 | 227.5586 | 22.8954 | 224.8533 | 18.5834
227.434 | 227.434 | 5.4269 | 18.6458 |  | 233.0293 | 47.014 | 232.7411 | 41.1046 | 231.9599 | 33.474 | 230.8843 | 27.9817 | 229.3145 | 22.9471 | 227.434 | 18.6458
229.5523 | 229.5523 | 5.4361 | 18.6966 |  | 233.1377 | 47.018 | 232.9524 | 41.1123 | 232.4509 | 33.4911 | 231.7616 | 28.0105 | 230.7567 | 22.9893 | 229.5523 | 18.6966
231.2041 | 231.2041 | 5.4433 | 18.7361 |  | 233.2229 | 47.0211 | 233.1183 | 41.1183 | 232.8355 | 33.5045 | 232.4473 | 28.0329 | 231.882 | 23.0221 | 231.2041 | 18.7361
232.3862 | 232.3862 | 5.4484 | 18.7642 |  | 233.2841 | 47.0234 | 233.2375 | 41.1226 | 233.1116 | 33.5141 | 232.9389 | 28.0489 | 232.6877 | 23.0455 | 232.3862 | 18.7642
233.0964 | 233.0964 | 5.4515 | 18.781 |  | 233.321 | 47.0247 | 233.3093 | 41.1252 | 233.2778 | 33.5199 | 233.2346 | 28.0586 | 233.1718 | 23.0596 | 233.0964 | 18.781
233.3333 | 233.3333 | 5.4525 | 18.7867 |  | 233.3333 | 47.0252 | 233.3333 | 41.1261 | 233.3333 | 33.5218 | 233.3333 | 28.0618 | 233.3333 | 23.0643 | 233.3333 | 18.7867
0.00023271 | 1 | 0 | 10 |  | 260 | 47.9525 | 253.3333 | 41.8213 | 233.3333 | 33.5218 | 200 | 26.902 | 133.3333 | 19.5424 | 1 | 10
11.6318 | 11.6318 | 2.4537 | 10.7265 |  | 260.013 | 47.953 | 253.36 | 41.8222 | 233.4058 | 33.5243 | 200.169 | 26.9082 | 133.8388 | 19.5643 | 11.6318 | 10.7265
23.2415 | 23.2415 | 3.1459 | 11.3957 |  | 260.0519 | 47.9543 | 253.4399 | 41.8249 | 233.6224 | 33.5319 | 200.6729 | 26.927 | 135.3291 | 19.6287 | 23.2415 | 11.3957
34.807 | 34.807 | 3.5498 | 12.0147 |  | 260.1164 | 47.9564 | 253.5722 | 41.8293 | 233.9806 | 33.5443 | 201.5031 | 26.9577 | 137.7315 | 19.7314 | 34.807 | 12.0147
46.3062 | 46.3062 | 3.8353 | 12.5893 |  | 260.206 | 47.9593 | 253.7558 | 41.8354 | 234.4764 | 33.5615 | 202.6453 | 26.9999 | 140.9403 | 19.8667 | 46.3062 | 12.5893
57.7172 | 57.7172 | 4.0556 | 13.1242 |  | 260.3199 | 47.9631 | 253.9891 | 41.8432 | 235.1045 | 33.5831 | 204.0808 | 27.0526 | 144.8337 | 20.028 | 57.7172 | 13.1242
69.0184 | 69.0184 | 4.2344 | 13.6234 |  | 260.4572 | 47.9676 | 254.27 | 41.8525 | 235.8579 | 33.6091 | 205.787 | 27.1148 | 149.2876 | 20.2091 | 69.0184 | 13.6234
80.1882 | 80.1882 | 4.3844 | 14.0901 |  | 260.6168 | 47.9729 | 254.5961 | 41.8634 | 236.7286 | 33.639 | 207.7383 | 27.1853 | 154.1853 | 20.4039 | 80.1882 | 14.0901
91.2054 | 91.2054 | 4.5131 | 14.527 |  | 260.7974 | 47.9788 | 254.9646 | 41.8756 | 237.7076 | 33.6725 | 209.9073 | 27.2631 | 159.4226 | 20.6074 | 91.2054 | 14.527
102.0489 | 102.0489 | 4.6255 | 14.9367 |  | 260.9975 | 47.9854 | 255.3723 | 41.8891 | 238.7849 | 33.7092 | 212.2653 | 27.3469 | 164.9084 | 20.8157 | 102.0489 | 14.9367
112.6982 | 112.6982 | 4.7247 | 15.321 |  | 261.2156 | 47.9925 | 255.8158 | 41.9038 | 239.9498 | 33.7487 | 214.7834 | 27.4355 | 170.5651 | 21.0253 | 112.6982 | 15.321
123.133 | 123.133 | 4.8133 | 15.6818 |  | 261.4498 | 48.0002 | 256.2912 | 41.9195 | 241.1911 | 33.7906 | 217.4327 | 27.5278 | 176.3266 | 21.2337 | 123.133 | 15.6818
133.3333 | 133.3333 | 4.8929 | 16.0206 |  | 261.6983 | 48.0084 | 256.7948 | 41.9362 | 242.4972 | 33.8345 | 220.185 | 27.6226 | 182.1367 | 21.439 | 133.3333 | 16.0206
143.2799 | 143.2799 | 4.9648 | 16.3387 |  | 261.9592 | 48.0169 | 257.3223 | 41.9535 | 243.8565 | 33.88 | 223.0133 | 27.719 | 187.9474 | 21.6395 | 143.2799 | 16.3387
152.9537 | 152.9537 | 5.0301 | 16.6373 |  | 262.2304 | 48.0258 | 257.8695 | 41.9715 | 245.257 | 33.9265 | 225.8917 | 27.816 | 193.7173 | 21.8341 | 152.9537 | 16.6373
162.3364 | 162.3364 | 5.0897 | 16.9174 |  | 262.5097 | 48.0349 | 258.432 | 41.99 | 246.6869 | 33.9738 | 228.7955 | 27.9127 | 199.4108 | 22.022 | 162.3364 | 16.9174
171.41 | 171.41 | 5.1441 | 17.1799 |  | 262.7951 | 48.0443 | 259.0053 | 42.0087 | 248.1345 | 34.0214 | 231.7017 | 28.0085 | 204.9965 | 22.2024 | 171.41 | 17.1799
180.1574 | 180.1574 | 5.1938 | 17.4257 |  | 263.0842 | 48.0537 | 259.585 | 42.0277 | 249.5884 | 34.069 | 234.5889 | 28.1026 | 210.447 | 22.375 | 180.1574 | 17.4257
188.5618 | 188.5618 | 5.2394 | 17.6555 |  | 263.375 | 48.0632 | 260.1666 | 42.0466 | 251.0376 | 34.1161 | 237.4369 | 28.1944 | 215.7379 | 22.5393 | 188.5618 | 17.6555
196.6073 | 196.6073 | 5.2812 | 17.8699 |  | 263.6651 | 48.0726 | 260.7456 | 42.0655 | 252.4714 | 34.1625 | 240.227 | 28.2835 | 220.8473 | 22.695 | 196.6073 | 17.8699
204.2785 | 204.2785 | 5.3195 | 18.0696 |  | 263.9524 | 48.0819 | 261.3178 | 42.084 | 253.8794 | 34.2078 | 242.942 | 28.3693 | 225.7556 | 22.842 | 204.2785 | 18.0696
211.5609 | 211.5609 | 5.3545 | 18.2549 |  | 264.2347 | 48.0911 | 261.8789 | 42.1022 | 255.2519 | 34.2518 | 245.5661 | 28.4514 | 230.4453 | 22.9802 | 211.5609 | 18.2549
218.4405 | 218.4405 | 5.3865 | 18.4265 |  | 264.5099 | 48.1 | 262.4248 | 42.1198 | 256.5797 | 34.2941 | 248.0847 | 28.5295 | 234.9004 | 23.1095 | 218.4405 | 18.4265
224.9044 | 224.9044 | 5.4157 | 18.5847 |  | 264.7759 | 48.1087 | 262.9515 | 42.1368 | 257.854 | 34.3345 | 250.4842 | 28.6032 | 239.1063 | 23.2298 | 224.9044 | 18.5847
230.9401 | 230.9401 | 5.4422 | 18.7298 |  | 265.0309 | 48.1169 | 263.4552 | 42.153 | 259.0667 | 34.3728 | 252.7525 | 28.6724 | 243.0501 | 23.3411 | 230.9401 | 18.7298
236.5362 | 236.5362 | 5.4661 | 18.8622 |  | 265.2728 | 48.1247 | 263.9325 | 42.1684 | 260.2103 | 34.4088 | 254.8785 | 28.7367 | 246.7198 | 23.4434 | 236.5362 | 18.8622
241.6821 | 241.6821 | 5.4876 | 18.9822 |  | 265.5 | 48.1321 | 264.38 | 42.1827 | 261.2778 | 34.4422 | 256.852 | 28.7959 | 250.1048 | 23.5367 | 241.6821 | 18.9822
246.3679 | 246.3679 | 5.5068 | 19.0901 |  | 265.7108 | 48.1389 | 264.7945 | 42.196 | 262.2629 | 34.4729 | 258.6641 | 28.85 | 253.1955 | 23.6211 | 246.3679 | 19.0901
250.5847 | 250.5847 | 5.5238 | 19.186 |  | 265.9037 | 48.1451 | 265.1733 | 42.2081 | 263.1597 | 34.5008 | 260.3065 | 28.8987 | 255.9833 | 23.6965 | 250.5847 | 19.186
254.3245 | 254.3245 | 5.5386 | 19.2702 |  | 266.0773 | 48.1507 | 265.5137 | 42.219 | 263.9631 | 34.5257 | 261.7722 | 28.942 | 258.4606 | 23.7629 | 254.3245 | 19.2702
257.5802 | 257.5802 | 5.5513 | 19.3428 |  | 266.2303 | 48.1557 | 265.8134 | 42.2285 | 264.6685 | 34.5475 | 263.0549 | 28.9796 | 260.6209 | 23.8204 | 257.5802 | 19.3428
260.3456 | 260.3456 | 5.562 | 19.4041 |  | 266.3616 | 48.1599 | 266.0705 | 42.2367 | 265.2722 | 34.5661 | 264.1492 | 29.0117 | 262.4583 | 23.869 | 260.3456 | 19.4041
262.6154 | 262.6154 | 5.5707 | 19.454 |  | 266.4704 | 48.1634 | 266.2832 | 42.2435 | 265.7705 | 34.5815 | 265.0506 | 29.0379 | 263.9681 | 23.9088 | 262.6154 | 19.454
264.3853 | 264.3853 | 5.5774 | 19.4927 |  | 266.5558 | 48.1661 | 266.4502 | 42.2488 | 266.161 | 34.5935 | 265.7555 | 29.0584 | 265.1465 | 23.9397 | 264.3853 | 19.4927
265.6519 | 265.6519 | 5.5822 | 19.5204 |  | 266.6173 | 48.1681 | 266.5702 | 42.2526 | 266.4414 | 34.6021 | 266.261 | 29.0731 | 265.9903 | 23.9618 | 265.6519 | 19.5204
266.4129 | 266.4129 | 5.585 | 19.5369 |  | 266.6543 | 48.1693 | 266.6425 | 42.2549 | 266.6103 | 34.6072 | 266.5652 | 29.0819 | 266.4975 | 23.975 | 266.4129 | 19.5369
266.6667 | 266.6667 | 5.586 | 19.5424 |  | 266.6667 | 48.1697 | 266.6667 | 42.2557 | 266.6667 | 34.609 | 266.6667 | 29.0849 | 266.6667 | 23.9794 | 266.6667 | 19.5424
33.3333 | 33.3333 | 3.5066 | 11.9382 |  | 293.3333 | 48.9878 | 286.6667 | 42.8691 | 266.6667 | 34.609 | 233.3333 | 28.0618 | 166.6667 | 20.8814 | 33.3333 | 11.9382
37.4029 | 37.4029 | 3.6217 | 12.1477 |  | 293.3463 | 48.9882 | 286.6932 | 42.8698 | 266.738 | 34.6112 | 233.4963 | 28.0671 | 167.1221 | 20.8983 | 37.4029 | 12.1477
46.4235 | 46.4235 | 3.8378 | 12.5949 |  | 293.3851 | 48.9893 | 286.7726 | 42.8722 | 266.9512 | 34.6177 | 233.9826 | 28.0829 | 168.4702 | 20.9482 | 46.4235 | 12.5949
57.1728 | 57.1728 | 4.0461 | 13.0994 |  | 293.4494 | 48.9912 | 286.9042 | 42.8761 | 267.304 | 34.6285 | 234.7846 | 28.1089 | 170.6599 | 21.0288 | 57.1728 | 13.0994
68.5326 | 68.5326 | 4.2273 | 13.6025 |  | 293.5388 | 48.9938 | 287.0868 | 42.8815 | 267.7927 | 34.6434 | 235.8899 | 28.1447 | 173.614 | 21.1362 | 68.5326 | 13.6025
80.1132 | 80.1132 | 4.3834 | 14.087 |  | 293.6524 | 48.9971 | 287.3188 | 42.8883 | 268.412 | 34.6623 | 237.2819 | 28.1895 | 177.2391 | 21.2663 | 80.1132 | 14.087
91.745 | 91.745 | 4.519 | 14.5479 |  | 293.7894 | 49.0011 | 287.5983 | 42.8966 | 269.1555 | 34.6849 | 238.9404 | 28.2425 | 181.435 | 21.4144 | 91.745 | 14.5479
103.3367 | 103.3367 | 4.638 | 14.9841 |  | 293.9486 | 49.0058 | 287.9229 | 42.9062 | 270.0155 | 34.711 | 240.8423 | 28.303 | 186.102 | 21.5763 | 103.3367 | 14.9841
114.8298 | 114.8298 | 4.7435 | 15.396 |  | 294.1288 | 49.0111 | 288.2897 | 42.917 | 270.9835 | 34.7403 | 242.9626 | 28.3699 | 191.1459 | 21.7479 | 114.8298 | 15.396
126.1815 | 126.1815 | 4.8377 | 15.7845 |  | 294.3285 | 49.0169 | 288.6957 | 42.9289 | 272.0497 | 34.7725 | 245.2748 | 28.4423 | 196.4806 | 21.9258 | 126.1815 | 15.7845
137.3575 | 137.3575 | 4.9226 | 16.1507 |  | 294.5461 | 49.0232 | 289.1375 | 42.9419 | 273.2041 | 34.8071 | 247.7515 | 28.5192 | 202.0291 | 22.107 | 137.3575 | 16.1507
148.3281 | 148.3281 | 4.9994 | 16.4958 |  | 294.7799 | 49.0301 | 289.6115 | 42.9558 | 274.4358 | 34.8439 | 250.3654 | 28.5996 | 207.7235 | 22.2892 | 148.3281 | 16.4958
159.0667 | 159.0667 | 5.0693 | 16.8208 |  | 295.0281 | 49.0373 | 290.1136 | 42.9705 | 275.7334 | 34.8826 | 253.0892 | 28.6826 | 213.5042 | 22.4703 | 159.0667 | 16.8208
169.5491 | 169.5491 | 5.1331 | 17.1267 |  | 295.2886 | 49.0449 | 290.6398 | 42.9859 | 277.0855 | 34.9226 | 255.8964 | 28.7673 | 219.3189 | 22.6487 | 169.5491 | 17.1267
179.7524 | 179.7524 | 5.1916 | 17.4145 |  | 295.5596 | 49.0527 | 291.186 | 43.0019 | 278.4804 | 34.9638 | 258.7614 | 28.8529 | 225.1221 | 22.8232 | 179.7524 | 17.4145
189.6552 | 189.6552 | 5.2452 | 17.685 |  | 295.8387 | 49.0608 | 291.7476 | 43.0182 | 279.9065 | 35.0057 | 261.6595 | 28.9387 | 230.8734 | 22.9927 | 189.6552 | 17.685
199.2368 | 199.2368 | 5.2945 | 17.9389 |  | 296.1239 | 49.0691 | 292.3204 | 43.0349 | 281.352 | 35.0479 | 264.5674 | 29.0239 | 236.5374 | 23.1565 | 199.2368 | 17.9389
208.4779 | 208.4779 | 5.3398 | 18.177 |  | 296.413 | 49.0775 | 292.8998 | 43.0517 | 282.8057 | 35.0902 | 267.4631 | 29.1079 | 242.0826 | 23.3139 | 208.4779 | 18.177
217.3599 | 217.3599 | 5.3816 | 18.3998 |  | 296.7037 | 49.0859 | 293.4814 | 43.0685 | 284.2564 | 35.1321 | 270.3257 | 29.1902 | 247.481 | 23.4645 | 217.3599 | 18.3998
225.8652 | 225.8652 | 5.4199 | 18.6079 |  | 296.9939 | 49.0943 | 294.0608 | 43.0853 | 285.6933 | 35.1735 | 273.1361 | 29.2702 | 252.7074 | 23.6078 | 225.8652 | 18.6079
233.9768 | 233.9768 | 5.4552 | 18.8019 |  | 297.2813 | 49.1026 | 294.6335 | 43.1018 | 287.106 | 35.214 | 275.8759 | 29.3475 | 257.7392 | 23.7436 | 233.9768 | 18.8019
241.679 | 241.679 | 5.4876 | 18.9821 |  | 297.5638 | 49.1108 | 295.1954 | 43.118 | 288.4845 | 35.2533 | 278.5286 | 29.4217 | 262.5562 | 23.8716 | 241.679 | 18.9821
248.9565 | 248.9565 | 5.5173 | 19.1491 |  | 297.8392 | 49.1187 | 295.7423 | 43.1337 | 289.8194 | 35.2912 | 281.0787 | 29.4924 | 267.1399 | 23.9917 | 248.9565 | 19.1491
255.7953 | 255.7953 | 5.5444 | 19.3031 |  | 298.1055 | 49.1264 | 296.2702 | 43.1489 | 291.1017 | 35.3275 | 283.5118 | 29.5594 | 271.4737 | 24.1038 | 255.7953 | 19.3031
262.182 | 262.182 | 5.569 | 19.4445 |  | 298.3608 | 49.1338 | 296.7753 | 43.1633 | 292.3232 | 35.3619 | 285.8149 | 29.6223 | 275.5427 | 24.2077 | 262.182 | 19.4445
268.1042 | 268.1042 | 5.5914 | 19.5736 |  | 298.6031 | 49.1407 | 297.2541 | 43.177 | 293.476 | 35.3943 | 287.976 | 29.6809 | 279.3333 | 24.3033 | 268.1042 | 19.5736
273.5505 | 273.5505 | 5.6115 | 19.6906 |  | 298.8307 | 49.1473 | 297.7031 | 43.1899 | 294.5528 | 35.4244 | 289.9843 | 29.735 | 282.8332 | 24.3908 | 273.5505 | 19.6906
278.5102 | 278.5102 | 5.6295 | 19.7959 |  | 299.0419 | 49.1534 | 298.1192 | 43.2017 | 295.5471 | 35.4521 | 291.83 | 29.7845 | 286.0316 | 24.4699 | 278.5102 | 19.7959
282.9739 | 282.9739 | 5.6454 | 19.8895 |  | 299.2352 | 49.1589 | 298.4995 | 43.2126 | 296.4529 | 35.4772 | 293.5043 | 29.8291 | 288.9187 | 24.5407 | 282.9739 | 19.8895
286.9329 | 286.9329 | 5.6592 | 19.9717 |  | 299.4091 | 49.1639 | 298.8414 | 43.2223 | 297.2648 | 35.4997 | 294.9996 | 29.8687 | 291.4859 | 24.6032 | 286.9329 | 19.9717
290.3796 | 290.3796 | 5.6712 | 20.0427 |  | 299.5625 | 49.1683 | 299.1425 | 43.2308 | 297.9781 | 35.5194 | 296.309 | 29.9033 | 293.7257 | 24.6573 | 290.3796 | 20.0427
293.3074 | 293.3074 | 5.6812 | 20.1025 |  | 299.6942 | 49.1721 | 299.4008 | 43.2382 | 298.5886 | 35.5363 | 297.4267 | 29.9327 | 295.6317 | 24.7032 | 293.3074 | 20.1025
295.7105 | 295.7105 | 5.6894 | 20.1513 |  | 299.8032 | 49.1752 | 299.6146 | 43.2442 | 299.0929 | 35.5502 | 298.3478 | 29.9568 | 297.1985 | 24.7406 | 295.7105 | 20.1513
297.5845 | 297.5845 | 5.6957 | 20.1891 |  | 299.8888 | 49.1776 | 299.7824 | 43.249 | 299.4881 | 35.561 | 299.0683 | 29.9757 | 298.4216 | 24.7698 | 297.5845 | 20.1891
298.9256 | 298.9256 | 5.7002 | 20.2161 |  | 299.9505 | 49.1794 | 299.903 | 43.2524 | 299.772 | 35.5688 | 299.5852 | 29.9892 | 299.2977 | 24.7906 | 298.9256 | 20.2161
299.7313 | 299.7313 | 5.7029 | 20.2323 |  | 299.9876 | 49.1805 | 299.9757 | 43.2545 | 299.9429 | 35.5735 | 299.8962 | 29.9973 | 299.8243 | 24.8031 | 299.7313 | 20.2323
300 | 300 | 5.7038 | 20.2377 |  | 300 | 49.1808 | 300 | 43.2552 | 300 | 35.5751 | 300 | 30 | 300 | 24.8073 | 300 | 20.2377
66.6667 | 66.6667 | 4.1997 | 13.5218 |  | 326.6667 | 49.9127 | 320 | 43.8039 | 300 | 35.5751 | 266.6667 | 29.0849 | 200 | 22.0412 | 66.6667 | 13.5218
69.1137 | 69.1137 | 4.2358 | 13.6275 |  | 326.6796 | 49.913 | 320.0264 | 43.8046 | 300.0705 | 35.577 | 266.8251 | 29.0894 | 200.4219 | 22.0549 | 69.1137 | 13.6275
75.5982 | 75.5982 | 4.3254 | 13.9013 |  | 326.7183 | 49.9141 | 320.1055 | 43.8067 | 300.2811 | 35.5828 | 267.2982 | 29.1031 | 201.674 | 22.0956 | 75.5982 | 13.9013
84.5732 | 84.5732 | 4.4376 | 14.2666 |  | 326.7825 | 49.9158 | 320.2365 | 43.8102 | 300.6297 | 35.5923 | 268.0789 | 29.1256 | 203.7169 | 22.1614 | 84.5732 | 14.2666
94.908 | 94.908 | 4.5529 | 14.6691 |  | 326.8717 | 49.9181 | 320.4183 | 43.815 | 301.1127 | 35.6055 | 269.1562 | 29.1566 | 206.4902 | 22.2501 | 94.908 | 14.6691
105.964 | 105.964 | 4.6631 | 15.08 |  | 326.985 | 49.9211 | 320.6493 | 43.8212 | 301.7251 | 35.6223 | 270.515 | 29.1956 | 209.9184 | 22.3584 | 105.964 | 15.08
117.3901 | 117.3901 | 4.7655 | 15.4851 |  | 327.1217 | 49.9247 | 320.9277 | 43.8286 | 302.4608 | 35.6423 | 272.1367 | 29.2418 | 213.9176 | 22.4831 | 117.3901 | 15.4851
128.9827 | 128.9827 | 4.8597 | 15.8777 |  | 327.2806 | 49.9288 | 321.251 | 43.8371 | 303.3125 | 35.6655 | 274.0003 | 29.2946 | 218.4012 | 22.6208 | 128.9827 | 15.8777
140.614 | 140.614 | 4.946 | 16.2546 |  | 327.4605 | 49.9336 | 321.6165 | 43.8468 | 304.2717 | 35.6915 | 276.0824 | 29.3533 | 223.2843 | 22.7683 | 140.614 | 16.2546
152.1971 | 152.1971 | 5.0252 | 16.6143 |  | 327.6599 | 49.9388 | 322.0212 | 43.8575 | 305.3293 | 35.72 | 278.358 | 29.4169 | 228.4863 | 22.9228 | 152.1971 | 16.6143
163.6684 | 163.6684 | 5.0978 | 16.9564 |  | 327.8772 | 49.9445 | 322.4617 | 43.8691 | 306.4753 | 35.7509 | 280.8013 | 29.4847 | 233.933 | 23.0816 | 163.6684 | 16.9564
174.9782 | 174.9782 | 5.1647 | 17.281 |  | 328.1107 | 49.9506 | 322.9344 | 43.8816 | 307.6991 | 35.7837 | 283.386 | 29.5559 | 239.5567 | 23.2426 | 174.9782 | 17.281
186.0859 | 186.0859 | 5.2262 | 17.5884 |  | 328.3586 | 49.9571 | 323.4353 | 43.8948 | 308.9899 | 35.8182 | 286.0859 | 29.6296 | 245.2966 | 23.4039 | 186.0859 | 17.5884
196.9564 | 196.9564 | 5.283 | 17.8791 |  | 328.6189 | 49.9639 | 323.9606 | 43.9086 | 310.3361 | 35.8541 | 288.8747 | 29.7052 | 251.0983 | 23.5639 | 196.9564 | 17.8791
207.5592 | 207.5592 | 5.3354 | 18.1536 |  | 328.8896 | 49.971 | 324.5059 | 43.9229 | 311.7264 | 35.8909 | 291.7274 | 29.7817 | 256.9133 | 23.7215 | 207.5592 | 18.1536
217.8665 | 217.8665 | 5.3839 | 18.4123 |  | 329.1685 | 49.9783 | 325.0669 | 43.9376 | 313.1492 | 35.9285 | 294.6192 | 29.8586 | 262.6981 | 23.8754 | 217.8665 | 18.4123
227.8529 | 227.8529 | 5.4287 | 18.6558 |  | 329.4536 | 49.9858 | 325.6392 | 43.9526 | 314.593 | 35.9664 | 297.5267 | 29.9353 | 268.4143 | 24.0248 | 227.8529 | 18.6558
237.495 | 237.495 | 5.4701 | 18.8847 |  | 329.7426 | 49.9933 | 326.2184 | 43.9677 | 316.0462 | 36.0044 | 300.4276 | 30.0111 | 274.0271 | 24.1691 | 237.495 | 18.8847
246.7708 | 246.7708 | 5.5085 | 19.0993 |  | 330.0333 | 50.0009 | 326.7999 | 43.9829 | 317.4979 | 36.0422 | 303.3007 | 30.0856 | 279.5055 | 24.3077 | 246.7708 | 19.0993
255.66 | 255.66 | 5.5438 | 19.3001 |  | 330.3235 | 50.0084 | 327.3795 | 43.998 | 318.9371 | 36.0796 | 306.1259 | 30.1582 | 284.8216 | 24.44 | 255.66 | 19.3001
264.1433 | 264.1433 | 5.5765 | 19.4875 |  | 330.611 | 50.0159 | 327.9527 | 44.0128 | 320.3534 | 36.1161 | 308.8848 | 30.2285 | 289.9502 | 24.5659 | 264.1433 | 19.4875
272.2028 | 272.2028 | 5.6065 | 19.6618 |  | 330.8937 | 50.0233 | 328.5152 | 44.0274 | 321.7365 | 36.1517 | 311.5598 | 30.2961 | 294.8686 | 24.6848 | 272.2028 | 19.6618
279.8216 | 279.8216 | 5.6342 | 19.8235 |  | 331.1693 | 50.0304 | 329.0629 | 44.0416 | 323.0771 | 36.1861 | 314.1346 | 30.3607 | 299.5562 | 24.7967 | 279.8216 | 19.8235
286.9839 | 286.9839 | 5.6594 | 19.9728 |  | 331.4359 | 50.0373 | 329.5918 | 44.0553 | 324.3658 | 36.2189 | 316.5945 | 30.422 | 303.9945 | 24.9014 | 286.9839 | 19.9728
293.675 | 293.675 | 5.6825 | 20.11 |  | 331.6914 | 50.044 | 330.098 | 44.0684 | 325.5942 | 36.2502 | 318.9255 | 30.4797 | 308.1666 | 24.9986 | 293.675 | 20.11
299.8813 | 299.8813 | 5.7034 | 20.2353 |  | 331.934 | 50.0503 | 330.5779 | 44.0807 | 326.7543 | 36.2796 | 321.115 | 30.5335 | 312.0575 | 25.0883 | 299.8813 | 20.2353
305.5904 | 305.5904 | 5.7222 | 20.349 |  | 332.1619 | 50.0562 | 331.0282 | 44.0923 | 327.8387 | 36.3069 | 323.1516 | 30.5832 | 315.6534 | 25.1704 | 305.5904 | 20.349
310.7906 | 310.7906 | 5.7391 | 20.4513 |  | 332.3735 | 50.0616 | 331.4455 | 44.103 | 328.8405 | 36.3322 | 325.0248 | 30.6288 | 318.9422 | 25.2448 | 310.7906 | 20.4513
315.4716 | 315.4716 | 5.7541 | 20.5424 |  | 332.567 | 50.0666 | 331.8271 | 44.1128 | 329.7536 | 36.3551 | 326.7254 | 30.6699 | 321.9131 | 25.3114 | 315.4716 | 20.5424
319.6239 | 319.6239 | 5.7671 | 20.6224 |  | 332.7413 | 50.0711 | 332.1701 | 44.1216 | 330.5724 | 36.3756 | 328.2451 | 30.7065 | 324.5565 | 25.3703 | 319.6239 | 20.6224
323.2395 | 323.2395 | 5.7784 | 20.6914 |  | 332.8949 | 50.0751 | 332.4724 | 44.1294 | 331.2921 | 36.3936 | 329.5765 | 30.7384 | 326.8639 | 25.4214 | 323.2395 | 20.6914
326.311 | 326.311 | 5.7879 | 20.7497 |  | 333.0269 | 50.0785 | 332.7317 | 44.136 | 331.9082 | 36.4089 | 330.7136 | 30.7656 | 328.8283 | 25.4646 | 326.311 | 20.7497
328.8324 | 328.8324 | 5.7955 | 20.7972 |  | 333.1361 | 50.0813 | 332.9463 | 44.1415 | 332.4173 | 36.4216 | 331.6511 | 30.7879 | 330.4437 | 25.5 | 328.8324 | 20.7972
330.7986 | 330.7986 | 5.8015 | 20.8341 |  | 333.2219 | 50.0836 | 333.1148 | 44.1458 | 332.8163 | 36.4315 | 332.3846 | 30.8053 | 331.7051 | 25.5276 | 330.7986 | 20.8341
332.2059 | 332.2059 | 5.8058 | 20.8604 |  | 333.2837 | 50.0851 | 333.2359 | 44.1489 | 333.103 | 36.4387 | 332.9109 | 30.8178 | 332.6088 | 25.5473 | 332.2059 | 20.8604
333.0513 | 333.0513 | 5.8083 | 20.8761 |  | 333.3209 | 50.0861 | 333.3089 | 44.1508 | 333.2757 | 36.443 | 333.2276 | 30.8253 | 333.1521 | 25.5591 | 333.0513 | 20.8761
333.3333 | 333.3333 | 5.8091 | 20.8814 |  | 333.3333 | 50.0864 | 333.3333 | 44.1514 | 333.3333 | 36.4444 | 333.3333 | 30.8279 | 333.3333 | 25.563 | 333.3333 | 20.8814
133.3333 | 133.3333 | 4.8929 | 16.0206 |  | 393.3333 | 51.5109 | 386.6667 | 45.417 | 366.6667 | 37.2346 | 333.3333 | 30.8279 | 266.6667 | 23.9794 | 133.3333 | 16.0206
134.8385 | 134.8385 | 4.9041 | 16.0695 |  | 393.3462 | 51.5112 | 386.6929 | 45.4176 | 366.7358 | 37.2361 | 333.4855 | 30.8315 | 267.0467 | 23.9893 | 134.8385 | 16.0695
139.156 | 139.156 | 4.9356 | 16.2082 |  | 393.3848 | 51.5121 | 386.7714 | 45.4194 | 366.9427 | 37.2408 | 333.9399 | 30.8422 | 268.1773 | 24.0187 | 139.156 | 16.2082
145.7978 | 145.7978 | 4.9822 | 16.4174 |  | 393.4488 | 51.5135 | 386.9015 | 45.4222 | 367.2852 | 37.2486 | 334.6908 | 30.86 | 270.0316 | 24.0666 | 145.7978 | 16.4174
154.1929 | 154.1929 | 5.0382 | 16.6748 |  | 393.5377 | 51.5154 | 387.0821 | 45.4262 | 367.7599 | 37.2593 | 335.7284 | 30.8844 | 272.5669 | 24.1318 | 154.1929 | 16.6748
163.8333 | 163.8333 | 5.0988 | 16.9612 |  | 393.6507 | 51.5179 | 387.3117 | 45.4313 | 368.3623 | 37.2729 | 337.0398 | 30.9152 | 275.728 | 24.2124 | 163.8333 | 16.9612
174.3224 | 174.3224 | 5.1609 | 17.2625 |  | 393.787 | 51.5209 | 387.5884 | 45.4374 | 369.0866 | 37.2892 | 338.6088 | 30.9519 | 279.4512 | 24.3063 | 174.3224 | 17.2625
185.3666 | 185.3666 | 5.2223 | 17.5689 |  | 393.9454 | 51.5243 | 387.9099 | 45.4445 | 369.9258 | 37.3081 | 340.4167 | 30.9941 | 283.6676 | 24.4115 | 185.3666 | 17.5689
196.7515 | 196.7515 | 5.2819 | 17.8737 |  | 394.1248 | 51.5283 | 388.2735 | 45.4525 | 370.8722 | 37.3293 | 342.4426 | 31.041 | 288.3062 | 24.5257 | 196.7515 | 17.8737
208.3191 | 208.3191 | 5.3391 | 18.1729 |  | 394.3237 | 51.5326 | 388.6762 | 45.4613 | 371.9168 | 37.3527 | 344.6639 | 31.0922 | 293.2967 | 24.647 | 208.3191 | 18.1729
219.95 | 219.95 | 5.3934 | 18.4637 |  | 394.5405 | 51.5373 | 389.1147 | 45.4709 | 373.0503 | 37.378 | 347.0568 | 31.147 | 298.5709 | 24.7733 | 219.95 | 18.4637
231.5516 | 231.5516 | 5.4448 | 18.7443 |  | 394.7736 | 51.5424 | 389.5855 | 45.4813 | 374.2625 | 37.405 | 349.5968 | 31.2048 | 304.0643 | 24.903 | 231.5516 | 18.7443
243.0501 | 243.0501 | 5.4933 | 19.0138 |  | 395.021 | 51.5478 | 390.0847 | 45.4922 | 375.5427 | 37.4334 | 352.2588 | 31.265 | 309.7168 | 25.0344 | 243.0501 | 19.0138
254.3849 | 254.3849 | 5.5388 | 19.2715 |  | 395.2809 | 51.5535 | 390.6084 | 45.5037 | 376.88 | 37.463 | 355.0179 | 31.3269 | 315.4724 | 25.1663 | 254.3849 | 19.2715
265.5051 | 265.5051 | 5.5816 | 19.5172 |  | 395.5513 | 51.5594 | 391.1524 | 45.5155 | 378.2632 | 37.4934 | 357.8494 | 31.39 | 321.2799 | 25.2973 | 265.5051 | 19.5172
276.3667 | 276.3667 | 5.6217 | 19.7505 |  | 395.83 | 51.5654 | 391.7124 | 45.5278 | 379.6808 | 37.5245 | 360.729 | 31.4537 | 327.0925 | 25.4264 | 276.3667 | 19.7505
286.9314 | 286.9314 | 5.6592 | 19.9717 |  | 396.1149 | 51.5716 | 392.284 | 45.5402 | 381.1214 | 37.5561 | 363.6332 | 31.5175 | 332.8674 | 25.5529 | 286.9314 | 19.9717
297.165 | 297.165 | 5.6943 | 20.1807 |  | 396.4038 | 51.5779 | 392.8629 | 45.5528 | 382.5737 | 37.5877 | 366.5392 | 31.5809 | 338.5656 | 25.6759 | 297.165 | 20.1807
307.0368 | 307.0368 | 5.727 | 20.3776 |  | 396.6944 | 51.5842 | 393.4444 | 45.5654 | 384.0266 | 37.6193 | 369.4254 | 31.6433 | 344.1518 | 25.7948 | 307.0368 | 20.3776
316.5188 | 316.5188 | 5.7574 | 20.5626 |  | 396.9847 | 51.5905 | 394.0243 | 45.578 | 385.469 | 37.6505 | 372.2711 | 31.7045 | 349.5938 | 25.9091 | 316.5188 | 20.5626
325.5856 | 325.5856 | 5.7856 | 20.7359 |  | 397.2724 | 51.5968 | 394.5981 | 45.5904 | 386.8903 | 37.6811 | 375.0567 | 31.7639 | 354.8623 | 26.0184 | 325.5856 | 20.7359
334.2138 | 334.2138 | 5.8118 | 20.8977 |  | 397.5552 | 51.6029 | 395.1615 | 45.6026 | 388.2802 | 37.711 | 377.7639 | 31.8213 | 359.9305 | 26.1222 | 334.2138 | 20.8977
342.3818 | 342.3818 | 5.8359 | 21.0482 |  | 397.8311 | 51.6089 | 395.7105 | 45.6145 | 389.629 | 37.7399 | 380.3753 | 31.8763 | 364.7744 | 26.2203 | 342.3818 | 21.0482
350.0699 | 350.0699 | 5.8581 | 21.1874 |  | 398.098 | 51.6147 | 396.2408 | 45.6259 | 390.9272 | 37.7676 | 382.8749 | 31.9286 | 369.372 | 26.3123 | 350.0699 | 21.1874
357.2599 | 357.2599 | 5.8785 | 21.3157 |  | 398.354 | 51.6202 | 396.7486 | 45.6369 | 392.1661 | 37.7939 | 385.248 | 31.978 | 373.7034 | 26.3982 | 357.2599 | 21.3157
363.9351 | 363.9351 | 5.897 | 21.433 |  | 398.597 | 51.6254 | 397.2303 | 45.6472 | 393.3372 | 37.8188 | 387.4806 | 32.0242 | 377.7506 | 26.4776 | 363.9351 | 21.433
370.0802 | 370.0802 | 5.9137 | 21.5397 |  | 398.8254 | 51.6304 | 397.6824 | 45.657 | 394.4329 | 37.842 | 389.5604 | 32.067 | 381.4975 | 26.5506 | 370.0802 | 21.5397
375.6815 | 375.6815 | 5.9287 | 21.6358 |  | 399.0374 | 51.635 | 398.1016 | 45.666 | 395.4461 | 37.8633 | 391.4759 | 32.1063 | 384.9295 | 26.6168 | 375.6815 | 21.6358
380.7263 | 380.7263 | 5.9421 | 21.7215 |  | 399.2315 | 51.6391 | 398.4851 | 45.6742 | 396.3703 | 37.8828 | 393.217 | 32.1418 | 388.0337 | 26.6763 | 380.7263 | 21.7215
385.2038 | 385.2038 | 5.9538 | 21.7968 |  | 399.4062 | 51.6429 | 398.8299 | 45.6816 | 397.1996 | 37.9002 | 394.7744 | 32.1735 | 390.7989 | 26.729 | 385.2038 | 21.7968
389.1039 | 389.1039 | 5.9638 | 21.8619 |  | 399.5603 | 51.6462 | 399.1338 | 45.6881 | 397.929 | 37.9155 | 396.1402 | 32.2012 | 393.215 | 26.7747 | 389.1039 | 21.8619
392.4184 | 392.4184 | 5.9723 | 21.9168 |  | 399.6926 | 51.6491 | 399.3946 | 45.6937 | 398.5538 | 37.9286 | 397.3075 | 32.2247 | 395.2735 | 26.8135 | 392.4184 | 21.9168
395.14 | 395.14 | 5.9792 | 21.9617 |  | 399.8022 | 51.6514 | 399.6106 | 45.6983 | 399.0702 | 37.9394 | 398.2705 | 32.2441 | 396.9674 | 26.8453 | 395.14 | 21.9617
397.2628 | 397.2628 | 5.9846 | 21.9965 |  | 399.8883 | 51.6533 | 399.78 | 45.7019 | 399.4751 | 37.9479 | 399.0244 | 32.2593 | 398.2908 | 26.8701 | 397.2628 | 21.9965
398.7824 | 398.7824 | 5.9884 | 22.0213 |  | 399.9502 | 51.6546 | 399.902 | 45.7045 | 399.7661 | 37.9539 | 399.5655 | 32.2702 | 399.2393 | 26.8878 | 398.7824 | 22.0213
399.6954 | 399.6954 | 5.9907 | 22.0362 |  | 399.9875 | 51.6554 | 399.9754 | 45.7061 | 399.9414 | 37.9576 | 399.8913 | 32.2767 | 399.8097 | 26.8984 | 399.6954 | 22.0362
400 | 400 | 5.9915 | 22.0412 |  | 400 | 51.6557 | 400 | 45.7066 | 400 | 37.9588 | 400 | 32.2789 | 400 | 26.902 | 400 | 22.0412
200 | 200 | 5.2983 | 17.9588 |  | 460 | 52.8603 | 453.3333 | 46.777 | 433.3333 | 38.6273 | 400 | 32.2789 | 333.3333 | 25.563 | 200 | 17.9588
201.1769 | 201.1769 | 5.3042 | 17.9894 |  | 460.0129 | 52.8605 | 453.3594 | 46.7775 | 433.4016 | 38.6286 | 400.1479 | 32.2818 | 333.6881 | 25.5707 | 201.1769 | 17.9894
204.6198 | 204.6198 | 5.3212 | 18.0784 |  | 460.0514 | 52.8613 | 453.4376 | 46.7789 | 433.6058 | 38.6325 | 400.5899 | 32.2907 | 334.7453 | 25.5936 | 204.6198 | 18.0784
210.0916 | 210.0916 | 5.3475 | 18.2179 |  | 460.1152 | 52.8625 | 453.5671 | 46.7814 | 433.9441 | 38.6391 | 401.3207 | 32.3053 | 336.4838 | 25.6312 | 210.0916 | 18.2179
217.2709 | 217.2709 | 5.3811 | 18.3976 |  | 460.2038 | 52.8641 | 453.7468 | 46.7848 | 434.4131 | 38.6481 | 402.3317 | 32.3255 | 338.8701 | 25.6824 | 217.2709 | 18.3976
225.8163 | 225.8163 | 5.4197 | 18.6067 |  | 460.3166 | 52.8662 | 453.9754 | 46.7891 | 435.0085 | 38.6595 | 403.611 | 32.3509 | 341.8598 | 25.7462 | 225.8163 | 18.6067
235.4112 | 235.4112 | 5.4613 | 18.8357 |  | 460.4526 | 52.8688 | 454.2509 | 46.7943 | 435.7248 | 38.6733 | 405.144 | 32.3814 | 345.4008 | 25.8212 | 235.4112 | 18.8357
245.7833 | 245.7833 | 5.5045 | 19.0767 |  | 460.6108 | 52.8717 | 454.5711 | 46.8003 | 436.5554 | 38.6892 | 406.9135 | 32.4163 | 349.4347 | 25.9058 | 245.7833 | 19.0767
256.7075 | 256.7075 | 5.5479 | 19.3234 |  | 460.7898 | 52.8751 | 454.9333 | 46.8071 | 437.4926 | 38.7072 | 408.9002 | 32.4555 | 353.9002 | 25.9985 | 256.7075 | 19.3234
268.0014 | 268.0014 | 5.591 | 19.5714 |  | 460.9883 | 52.8788 | 455.3346 | 46.8147 | 438.5281 | 38.727 | 411.0832 | 32.4982 | 358.7344 | 26.0978 | 268.0014 | 19.5714
279.5175 | 279.5175 | 5.6331 | 19.8171 |  | 461.2048 | 52.8829 | 455.7717 | 46.8229 | 439.6527 | 38.7484 | 413.44 | 32.5442 | 363.8748 | 26.2021 | 279.5175 | 19.8171
291.1361 | 291.1361 | 5.6738 | 20.0582 |  | 461.4375 | 52.8872 | 456.2411 | 46.8317 | 440.8565 | 38.7713 | 415.9473 | 32.5928 | 369.2606 | 26.3101 | 291.1361 | 20.0582
302.7588 | 302.7588 | 5.7129 | 20.2928 |  | 461.6847 | 52.8918 | 456.7391 | 46.8411 | 442.1292 | 38.7954 | 418.5813 | 32.6436 | 374.8333 | 26.4204 | 302.7588 | 20.2928
314.3035 | 314.3035 | 5.7504 | 20.5197 |  | 461.9443 | 52.8967 | 457.2617 | 46.8508 | 443.4599 | 38.8206 | 421.3176 | 32.696 | 380.5376 | 26.5319 | 314.3035 | 20.5197
325.7011 | 325.7011 | 5.786 | 20.7381 |  | 462.2144 | 52.9017 | 457.8048 | 46.861 | 444.8378 | 38.8465 | 424.1322 | 32.7496 | 386.3215 | 26.6436 | 325.7011 | 20.7381
336.8922 | 336.8922 | 5.8198 | 20.9473 |  | 462.4929 | 52.9069 | 458.364 | 46.8715 | 446.2515 | 38.8731 | 427.0011 | 32.8039 | 392.1367 | 26.7544 | 336.8922 | 20.9473
347.8254 | 347.8254 | 5.8517 | 21.147 |  | 462.7777 | 52.9122 | 458.9352 | 46.8821 | 447.6897 | 38.9001 | 429.9008 | 32.8584 | 397.9382 | 26.8635 | 347.8254 | 21.147
358.4554 | 358.4554 | 5.8818 | 21.3368 |  | 463.0665 | 52.9176 | 459.5137 | 46.8929 | 449.1411 | 38.9272 | 432.8085 | 32.9128 | 403.6843 | 26.9703 | 358.4554 | 21.3368
368.7419 | 368.7419 | 5.9101 | 21.5166 |  | 463.3571 | 52.923 | 460.0952 | 46.9037 | 450.5945 | 38.9542 | 435.7023 | 32.9665 | 409.337 | 27.074 | 368.7419 | 21.5166
378.649 | 378.649 | 5.9366 | 21.6863 |  | 463.6475 | 52.9284 | 460.6753 | 46.9145 | 452.0389 | 38.981 | 438.5609 | 33.0193 | 414.8609 | 27.1742 | 378.649 | 21.6863
388.1441 | 388.1441 | 5.9614 | 21.8459 |  | 463.9352 | 52.9338 | 461.2495 | 46.9252 | 453.4637 | 39.0074 | 441.3643 | 33.0708 | 420.2239 | 27.2705 | 388.1441 | 21.8459
397.1978 | 397.1978 | 5.9844 | 21.9954 |  | 464.2182 | 52.939 | 461.8136 | 46.9357 | 454.8583 | 39.0331 | 444.0935 | 33.1206 | 425.3963 | 27.3622 | 397.1978 | 21.9954
405.7834 | 405.7834 | 6.0058 | 22.1349 |  | 464.4943 | 52.9441 | 462.3634 | 46.9458 | 456.2129 | 39.058 | 446.7304 | 33.1684 | 430.3512 | 27.4493 | 405.7834 | 22.1349
413.8765 | 413.8765 | 6.0256 | 22.2643 |  | 464.7615 | 52.9491 | 462.8947 | 46.9557 | 457.5178 | 39.082 | 449.2581 | 33.214 | 435.0638 | 27.5312 | 413.8765 | 22.2643
421.455 | 421.455 | 6.0437 | 22.3838 |  | 465.0177 | 52.9539 | 463.4037 | 46.9651 | 458.764 | 39.1048 | 451.6611 | 33.2572 | 439.5118 | 27.6079 | 421.455 | 22.3838
428.4987 | 428.4987 | 6.0603 | 22.4934 |  | 465.2611 | 52.9584 | 463.8867 | 46.974 | 459.943 | 39.1263 | 453.9249 | 33.2976 | 443.6748 | 27.679 | 428.4987 | 22.4934
434.9894 | 434.9894 | 6.0753 | 22.5931 |  | 465.4898 | 52.9626 | 464.3401 | 46.9824 | 461.0469 | 39.1464 | 456.0361 | 33.3352 | 447.5345 | 27.7445 | 434.9894 | 22.5931
440.9105 | 440.9105 | 6.0888 | 22.6832 |  | 465.7021 | 52.9665 | 464.7607 | 46.9901 | 462.0683 | 39.1649 | 457.9825 | 33.3696 | 451.0744 | 27.8041 | 440.9105 | 22.6832
446.2473 | 446.2473 | 6.1009 | 22.7635 |  | 465.8965 | 52.9701 | 465.1455 | 46.9972 | 463.0005 | 39.1818 | 459.7533 | 33.4009 | 454.2799 | 27.8577 | 446.2473 | 22.7635
450.9867 | 450.9867 | 6.1114 | 22.8342 |  | 466.0716 | 52.9734 | 465.4916 | 47.0036 | 463.8375 | 39.197 | 461.3387 | 33.4288 | 457.138 | 27.9052 | 450.9867 | 22.8342
455.1172 | 455.1172 | 6.1206 | 22.8954 |  | 466.226 | 52.9762 | 465.7967 | 47.0092 | 464.5739 | 39.2103 | 462.73 | 33.4532 | 459.6375 | 27.9466 | 455.1172 | 22.8954
458.6289 | 458.6289 | 6.1282 | 22.9471 |  | 466.3586 | 52.9787 | 466.0586 | 47.014 | 465.205 | 39.2217 | 463.9198 | 33.474 | 461.7686 | 27.9817 | 458.6289 | 22.9471
461.5135 | 461.5135 | 6.1345 | 22.9893 |  | 466.4684 | 52.9807 | 466.2755 | 47.018 | 465.7268 | 39.2311 | 464.9019 | 33.4911 | 463.5231 | 28.0105 | 461.5135 | 22.9893
463.764 | 463.764 | 6.1394 | 23.0221 |  | 466.5547 | 52.9823 | 466.4457 | 47.0211 | 466.1361 | 39.2384 | 465.671 | 33.5045 | 464.8946 | 28.0329 | 463.764 | 23.0221
465.3754 | 465.3754 | 6.1428 | 23.0455 |  | 466.6167 | 52.9835 | 466.5682 | 47.0234 | 466.4302 | 39.2437 | 466.2232 | 33.5141 | 465.8779 | 28.0489 | 465.3754 | 23.0455
466.3437 | 466.3437 | 6.1449 | 23.0596 |  | 466.6542 | 52.9842 | 466.642 | 47.0247 | 466.6075 | 39.2469 | 466.5557 | 33.5199 | 466.4693 | 28.0586 | 466.3437 | 23.0596
466.6667 | 466.6667 | 6.1456 | 23.0643 |  | 466.6667 | 52.9844 | 466.6667 | 47.0252 | 466.6667 | 39.248 | 466.6667 | 33.5218 | 466.6667 | 28.0618 | 466.6667 | 23.0643
266.6667 | 266.6667 | 5.586 | 19.5424 |  | 526.6667 | 54.0279 | 520 | 47.9525 | 500 | 39.8272 | 466.6667 | 33.5218 | 400 | 26.902 | 266.6667 | 19.5424
267.6776 | 267.6776 | 5.5898 | 19.5643 |  | 526.6795 | 54.0282 | 520.026 | 47.953 | 500.0676 | 39.8284 | 466.8116 | 33.5243 | 400.338 | 26.9082 | 267.6776 | 19.5643
270.6582 | 270.6582 | 5.6009 | 19.6287 |  | 526.7179 | 54.0288 | 520.1039 | 47.9543 | 500.2699 | 39.8318 | 467.2447 | 33.5319 | 401.3459 | 26.927 | 270.6582 | 19.6287
275.463 | 275.463 | 5.6185 | 19.7314 |  | 526.7817 | 54.0298 | 520.2329 | 47.9564 | 500.605 | 39.8374 | 467.9611 | 33.5443 | 403.0062 | 26.9577 | 275.463 | 19.7314
281.8806 | 281.8806 | 5.6415 | 19.8667 |  | 526.8702 | 54.0313 | 520.412 | 47.9593 | 501.0698 | 39.8452 | 468.9529 | 33.5615 | 405.2907 | 26.9999 | 281.8806 | 19.8667
289.6674 | 289.6674 | 5.6687 | 20.028 |  | 526.9827 | 54.0331 | 520.6398 | 47.9631 | 501.6601 | 39.8551 | 470.209 | 33.5831 | 408.1617 | 27.0526 | 289.6674 | 20.028
298.5752 | 298.5752 | 5.699 | 20.2091 |  | 527.1185 | 54.0353 | 520.9145 | 47.9676 | 502.3705 | 39.867 | 471.7158 | 33.6091 | 411.574 | 27.1148 | 298.5752 | 20.2091
308.3707 | 308.3707 | 5.7313 | 20.4039 |  | 527.2764 | 54.0379 | 521.2336 | 47.9729 | 503.1947 | 39.8808 | 473.4573 | 33.639 | 415.4766 | 27.1853 | 308.3707 | 20.4039
318.8451 | 318.8451 | 5.7647 | 20.6074 |  | 527.4552 | 54.0409 | 521.5948 | 47.9788 | 504.1252 | 39.8963 | 475.4152 | 33.6725 | 419.8145 | 27.2631 | 318.8451 | 20.6074
329.8168 | 329.8168 | 5.7985 | 20.8157 |  | 527.6535 | 54.0441 | 521.995 | 47.9854 | 505.1539 | 39.9134 | 477.5698 | 33.7092 | 424.5306 | 27.3469 | 329.8168 | 20.8157
341.1302 | 341.1302 | 5.8323 | 21.0253 |  | 527.8697 | 54.0476 | 522.4311 | 47.9925 | 506.2718 | 39.932 | 479.8995 | 33.7487 | 429.5667 | 27.4355 | 341.1302 | 21.0253
352.6533 | 352.6533 | 5.8655 | 21.2337 |  | 528.1022 | 54.0514 | 522.8995 | 48.0002 | 507.4693 | 39.9519 | 482.3821 | 33.7906 | 434.8653 | 27.5278 | 352.6533 | 21.2337
364.2734 | 364.2734 | 5.8979 | 21.439 |  | 528.3491 | 54.0555 | 523.3966 | 48.0084 | 508.7362 | 39.9729 | 484.9945 | 33.8345 | 440.3701 | 27.6226 | 364.2734 | 21.439
375.8947 | 375.8947 | 5.9293 | 21.6395 |  | 528.6085 | 54.0597 | 523.9184 | 48.0169 | 510.0621 | 39.9948 | 487.713 | 33.88 | 446.0267 | 27.719 | 375.8947 | 21.6395
387.4346 | 387.4346 | 5.9595 | 21.8341 |  | 528.8784 | 54.0641 | 524.4607 | 48.0258 | 511.4359 | 40.0174 | 490.5139 | 33.9265 | 451.7833 | 27.816 | 387.4346 | 21.8341
398.8215 | 398.8215 | 5.9885 | 22.022 |  | 529.1568 | 54.0687 | 525.0195 | 48.0349 | 512.8465 | 40.0406 | 493.3737 | 33.9738 | 457.591 | 27.9127 | 398.8215 | 22.022
409.993 | 409.993 | 6.0161 | 22.2024 |  | 529.4414 | 54.0733 | 525.5902 | 48.0443 | 514.2827 | 40.0641 | 496.269 | 34.0214 | 463.4035 | 28.0085 | 409.993 | 22.2024
420.894 | 420.894 | 6.0424 | 22.375 |  | 529.7302 | 54.078 | 526.1685 | 48.0537 | 515.7333 | 40.0878 | 499.1769 | 34.069 | 469.1778 | 28.1026 | 420.894 | 22.375
431.4757 | 431.4757 | 6.0672 | 22.5393 |  | 530.0208 | 54.0827 | 526.75 | 48.0632 | 517.187 | 40.1115 | 502.0753 | 34.1161 | 474.8737 | 28.1944 | 431.4757 | 22.5393
441.6945 | 441.6945 | 6.0906 | 22.695 |  | 530.3112 | 54.0875 | 527.3302 | 48.0726 | 518.6328 | 40.135 | 504.9427 | 34.1625 | 480.454 | 28.2835 | 441.6945 | 22.695
451.5113 | 451.5113 | 6.1126 | 22.842 |  | 530.599 | 54.0921 | 527.9048 | 48.0819 | 520.06 | 40.1581 | 507.7587 | 34.2078 | 485.8841 | 28.3693 | 451.5113 | 22.842
460.8907 | 460.8907 | 6.1332 | 22.9802 |  | 530.8821 | 54.0968 | 528.4694 | 48.0911 | 521.4581 | 40.1807 | 510.5038 | 34.2518 | 491.1323 | 28.4514 | 460.8907 | 22.9802
469.8007 | 469.8007 | 6.1523 | 23.1095 |  | 531.1584 | 54.1012 | 529.0198 | 48.1 | 522.8169 | 40.2026 | 513.1593 | 34.2941 | 496.1693 | 28.5295 | 469.8007 | 23.1095
478.2126 | 478.2126 | 6.1701 | 23.2298 |  | 531.4257 | 54.1056 | 529.5518 | 48.1087 | 524.1268 | 40.2237 | 515.708 | 34.3345 | 500.9684 | 28.6032 | 478.2126 | 23.2298
486.1002 | 486.1002 | 6.1864 | 23.3411 |  | 531.6822 | 54.1098 | 530.0617 | 48.1169 | 525.3785 | 40.2437 | 518.1335 | 34.3728 | 505.505 | 28.6724 | 486.1002 | 23.3411
493.4396 | 493.4396 | 6.2014 | 23.4434 |  | 531.9258 | 54.1137 | 530.5456 | 48.1247 | 526.5635 | 40.2627 | 520.4207 | 34.4088 | 509.757 | 28.7367 | 493.4396 | 23.4434
500.2096 | 500.2096 | 6.215 | 23.5367 |  | 532.1548 | 54.1174 | 531 | 48.1321 | 527.6735 | 40.2804 | 522.5557 | 34.4422 | 513.704 | 28.7959 | 500.2096 | 23.5367
506.391 | 506.391 | 6.2273 | 23.6211 |  | 532.3673 | 54.1209 | 531.4217 | 48.1389 | 528.7011 | 40.2968 | 524.5257 | 34.4729 | 517.3281 | 28.85 | 506.391 | 23.6211
511.9666 | 511.9666 | 6.2383 | 23.6965 |  | 532.562 | 54.124 | 531.8074 | 48.1451 | 529.6394 | 40.3117 | 526.3193 | 34.5008 | 520.613 | 28.8987 | 511.9666 | 23.6965
516.9213 | 516.9213 | 6.2479 | 23.7629 |  | 532.7373 | 54.1269 | 532.1545 | 48.1507 | 530.4822 | 40.3251 | 527.9261 | 34.5257 | 523.5444 | 28.942 | 516.9213 | 23.7629
521.2417 | 521.2417 | 6.2562 | 23.8204 |  | 532.8919 | 54.1294 | 532.4606 | 48.1557 | 531.2239 | 40.3369 | 529.3371 | 34.5475 | 526.1098 | 28.9796 | 521.2417 | 23.8204
524.9166 | 524.9166 | 6.2632 | 23.869 |  | 533.0247 | 54.1315 | 532.7233 | 48.1599 | 531.8598 | 40.347 | 530.5443 | 34.5661 | 528.2984 | 29.0117 | 524.9166 | 23.869
527.9363 | 527.9363 | 6.269 | 23.9088 |  | 533.1347 | 54.1333 | 532.9408 | 48.1634 | 532.3858 | 40.3553 | 531.5411 | 34.5815 | 530.1013 | 29.0379 | 527.9363 | 23.9088
530.293 | 530.293 | 6.2734 | 23.9397 |  | 533.2211 | 54.1347 | 533.1116 | 48.1661 | 532.7983 | 40.3618 | 532.322 | 34.5935 | 531.5111 | 29.0584 | 530.293 | 23.9397
531.9806 | 531.9806 | 6.2766 | 23.9618 |  | 533.2833 | 54.1357 | 533.2345 | 48.1681 | 533.0949 | 40.3665 | 532.8829 | 34.6021 | 532.5221 | 29.0731 | 531.9806 | 23.9618
532.9949 | 532.9949 | 6.2785 | 23.975 |  | 533.3208 | 54.1363 | 533.3086 | 48.1693 | 533.2736 | 40.3693 | 533.2206 | 34.6072 | 533.1303 | 29.0819 | 532.9949 | 23.975
533.3333 | 533.3333 | 6.2791 | 23.9794 |  | 533.3333 | 54.1365 | 533.3333 | 48.1697 | 533.3333 | 40.3703 | 533.3333 | 34.609 | 533.3333 | 29.0849 | 533.3333 | 23.9794
333.3333 | 333.3333 | 5.8091 | 20.8814 |  | 593.3333 | 55.0571 | 586.6667 | 48.9878 | 566.6667 | 40.8814 | 533.3333 | 34.609 | 466.6667 | 28.0618 | 333.3333 | 20.8814
334.2441 | 334.2441 | 5.8119 | 20.8983 |  | 593.3462 | 55.0572 | 586.6926 | 48.9882 | 566.7338 | 40.8824 | 533.476 | 34.6112 | 466.9926 | 28.0671 | 334.2441 | 20.8983
336.9404 | 336.9404 | 5.8199 | 20.9482 |  | 593.3845 | 55.0578 | 586.7702 | 48.9893 | 566.9346 | 40.8854 | 533.9024 | 34.6177 | 467.9652 | 28.0829 | 336.9404 | 20.9482
341.3198 | 341.3198 | 5.8328 | 21.0288 |  | 593.4482 | 55.0587 | 586.8989 | 48.9912 | 567.2673 | 40.8903 | 534.6081 | 34.6285 | 469.5693 | 28.1089 | 341.3198 | 21.0288
347.2279 | 347.2279 | 5.85 | 21.1362 |  | 593.5365 | 55.06 | 587.0776 | 48.9938 | 567.7289 | 40.8972 | 535.5854 | 34.6434 | 471.7798 | 28.1447 | 347.2279 | 21.1362
354.4782 | 354.4782 | 5.8706 | 21.2663 |  | 593.649 | 55.0617 | 587.3048 | 48.9971 | 568.3153 | 40.9059 | 536.8239 | 34.6623 | 474.5638 | 28.1895 | 354.4782 | 21.2663
362.87 | 362.87 | 5.894 | 21.4144 |  | 593.7846 | 55.0636 | 587.5787 | 49.0011 | 569.0211 | 40.9163 | 538.3109 | 34.6849 | 477.8807 | 28.2425 | 362.87 | 21.4144
372.204 | 372.204 | 5.9194 | 21.5763 |  | 593.9423 | 55.0659 | 587.8971 | 49.0058 | 569.8403 | 40.9285 | 540.031 | 34.711 | 481.6846 | 28.303 | 372.204 | 21.5763
382.2919 | 382.2919 | 5.9462 | 21.7479 |  | 594.1209 | 55.0685 | 588.2575 | 49.0111 | 570.7656 | 40.9422 | 541.9669 | 34.7403 | 485.9252 | 28.3699 | 382.2919 | 21.7479
392.9612 | 392.9612 | 5.9737 | 21.9258 |  | 594.319 | 55.0714 | 588.6569 | 49.0169 | 571.7891 | 40.9573 | 544.0995 | 34.7725 | 490.5495 | 28.4423 | 392.9612 | 21.9258
404.0583 | 404.0583 | 6.0016 | 22.107 |  | 594.535 | 55.0745 | 589.0922 | 49.0232 | 572.9018 | 40.9737 | 546.4083 | 34.8071 | 495.503 | 28.5192 | 404.0583 | 22.107
415.447 | 415.447 | 6.0294 | 22.2892 |  | 594.7673 | 55.0779 | 589.5598 | 49.0301 | 574.0944 | 40.9913 | 548.8715 | 34.8439 | 500.7308 | 28.5996 | 415.447 | 22.2892
427.0083 | 427.0083 | 6.0568 | 22.4703 |  | 595.014 | 55.0815 | 590.0562 | 49.0373 | 575.3569 | 41.0098 | 551.4668 | 34.8826 | 506.1784 | 28.6826 | 427.0083 | 22.4703
438.6378 | 438.6378 | 6.0837 | 22.6487 |  | 595.2732 | 55.0853 | 590.5773 | 49.0449 | 576.6789 | 41.0292 | 554.171 | 34.9226 | 511.7929 | 28.7673 | 438.6378 | 22.6487
450.2441 | 450.2441 | 6.1098 | 22.8232 |  | 595.543 | 55.0892 | 591.1191 | 49.0527 | 578.0494 | 41.0492 | 556.9608 | 34.9638 | 517.5228 | 28.8529 | 450.2441 | 22.8232
461.7467 | 461.7467 | 6.135 | 22.9927 |  | 595.8213 | 55.0932 | 591.6774 | 49.0608 | 579.4576 | 41.0698 | 559.8129 | 35.0057 | 523.319 | 28.9387 | 461.7467 | 22.9927
473.0748 | 473.0748 | 6.1593 | 23.1565 |  | 596.1058 | 55.0973 | 592.2478 | 49.0691 | 580.8922 | 41.0906 | 562.7041 | 35.0479 | 529.1348 | 29.0239 | 473.0748 | 23.1565
484.1652 | 484.1652 | 6.1824 | 23.3139 |  | 596.3945 | 55.1015 | 592.8259 | 49.0775 | 582.3421 | 41.1117 | 565.6115 | 35.0902 | 534.9261 | 29.1079 | 484.1652 | 23.3139
494.9619 | 494.9619 | 6.2045 | 23.4645 |  | 596.6852 | 55.1057 | 593.4074 | 49.0859 | 583.7959 | 41.1327 | 568.5128 | 35.1321 | 540.6515 | 29.1902 | 494.9619 | 23.4645
505.4147 | 505.4147 | 6.2254 | 23.6078 |  | 596.9755 | 55.1099 | 593.9877 | 49.0943 | 585.2428 | 41.1536 | 571.3866 | 35.1735 | 546.2721 | 29.2702 | 505.4147 | 23.6078
515.4784 | 515.4784 | 6.2451 | 23.7436 |  | 597.2634 | 55.1141 | 594.5625 | 49.1026 | 586.6719 | 41.1742 | 574.2119 | 35.214 | 551.7519 | 29.3475 | 515.4784 | 23.7436
525.1123 | 525.1123 | 6.2636 | 23.8716 |  | 597.5466 | 55.1182 | 595.1275 | 49.1108 | 588.0725 | 41.1944 | 576.9689 | 35.2533 | 557.0573 | 29.4217 | 525.1123 | 23.8716
534.2798 | 534.2798 | 6.2809 | 23.9917 |  | 597.823 | 55.1222 | 595.6784 | 49.1187 | 589.4346 | 41.2139 | 579.6387 | 35.2912 | 562.1574 | 29.4924 | 534.2798 | 23.9917
542.9475 | 542.9475 | 6.297 | 24.1038 |  | 598.0905 | 55.126 | 596.2111 | 49.1264 | 590.7483 | 41.2327 | 582.2035 | 35.3275 | 567.0236 | 29.5594 | 542.9475 | 24.1038
551.0854 | 551.0854 | 6.3119 | 24.2077 |  | 598.3471 | 55.1297 | 596.7216 | 49.1338 | 592.0043 | 41.2507 | 584.6464 | 35.3619 | 571.6297 | 29.6223 | 551.0854 | 24.2077
558.6665 | 558.6665 | 6.3256 | 24.3033 |  | 598.5909 | 55.1333 | 597.2063 | 49.1407 | 593.1939 | 41.2676 | 586.9519 | 35.3943 | 575.9519 | 29.6809 | 558.6665 | 24.3033
565.6664 | 565.6664 | 6.338 | 24.3908 |  | 598.8201 | 55.1366 | 597.6614 | 49.1473 | 594.3087 | 41.2835 | 589.1056 | 35.4244 | 579.9685 | 29.735 | 565.6664 | 24.3908
572.0632 | 572.0632 | 6.3492 | 24.4699 |  | 599.0329 | 55.1396 | 598.0838 | 49.1534 | 595.3411 | 41.2982 | 591.0942 | 35.4521 | 583.6599 | 29.7845 | 572.0632 | 24.4699
577.8374 | 577.8374 | 6.3593 | 24.5407 |  | 599.2277 | 55.1424 | 598.4704 | 49.1589 | 596.2842 | 41.3115 | 592.9058 | 35.4772 | 587.0086 | 29.8291 | 577.8374 | 24.5407
582.9718 | 582.9718 | 6.3681 | 24.6032 |  | 599.4032 | 55.145 | 598.8183 | 49.1639 | 597.1315 | 41.3235 | 594.5297 | 35.4997 | 589.9992 | 29.8687 | 582.9718 | 24.6032
587.4514 | 587.4514 | 6.3758 | 24.6573 |  | 599.558 | 55.1472 | 599.125 | 49.1683 | 597.8775 | 41.3341 | 595.9562 | 35.5194 | 592.618 | 29.9033 | 587.4514 | 24.6573
591.2634 | 591.2634 | 6.3823 | 24.7032 |  | 599.691 | 55.1491 | 599.3884 | 49.1721 | 598.5172 | 41.3431 | 597.1773 | 35.5363 | 594.8534 | 29.9327 | 591.2634 | 24.7032
594.3969 | 594.3969 | 6.3875 | 24.7406 |  | 599.8011 | 55.1507 | 599.6064 | 49.1752 | 599.0463 | 41.3506 | 598.1858 | 35.5502 | 596.6956 | 29.9568 | 594.3969 | 24.7406
596.8432 | 596.8432 | 6.3917 | 24.7698 |  | 599.8876 | 55.152 | 599.7777 | 49.1776 | 599.4615 | 41.3564 | 598.9762 | 35.561 | 598.1367 | 29.9757 | 596.8432 | 24.7698
598.5954 | 598.5954 | 6.3946 | 24.7906 |  | 599.9499 | 55.1529 | 599.9009 | 49.1794 | 599.76 | 41.3607 | 599.5439 | 35.5688 | 599.1704 | 29.9892 | 598.5954 | 24.7906
599.6486 | 599.6486 | 6.3963 | 24.8031 |  | 599.9875 | 55.1534 | 599.9752 | 49.1805 | 599.9399 | 41.3632 | 599.8858 | 35.5735 | 599.7924 | 29.9973 | 599.6486 | 24.8031
600 | 600 | 6.3969 | 24.8073 |  | 600 | 55.1536 | 600 | 49.1808 | 600 | 41.364 | 600 | 35.5751 | 600 | 30 | 600 | 24.8073
400 | 400 | 5.9915 | 22.0412 |  | 660 | 55.9771 | 653.3333 | 49.9127 | 633.3333 | 41.8213 | 600 | 35.5751 | 533.3333 | 29.0849 | 400 | 22.0412
400.8438 | 400.8438 | 5.9936 | 22.0549 |  | 660.0128 | 55.9772 | 653.3592 | 49.913 | 633.4001 | 41.8222 | 600.1409 | 35.577 | 533.6503 | 29.0894 | 400.8438 | 22.0549
403.348 | 403.348 | 5.9998 | 22.0956 |  | 660.0511 | 55.9777 | 653.4367 | 49.9141 | 633.5998 | 41.8249 | 600.5621 | 35.5828 | 534.5964 | 29.1031 | 403.348 | 22.0956
407.4339 | 407.4339 | 6.0099 | 22.1614 |  | 660.1147 | 55.9786 | 653.565 | 49.9158 | 633.9306 | 41.8293 | 601.2594 | 35.5923 | 536.1579 | 29.1256 | 407.4339 | 22.1614
412.9804 | 412.9804 | 6.0234 | 22.2501 |  | 660.203 | 55.9797 | 653.7433 | 49.9181 | 634.3896 | 41.8354 | 602.2254 | 35.6055 | 538.3125 | 29.1566 | 412.9804 | 22.2501
419.8368 | 419.8368 | 6.0399 | 22.3584 |  | 660.3153 | 55.9812 | 653.9701 | 49.9211 | 634.9728 | 41.8432 | 603.4502 | 35.6223 | 541.0299 | 29.1956 | 419.8368 | 22.3584
427.8351 | 427.8351 | 6.0587 | 22.4831 |  | 660.4508 | 55.983 | 654.2435 | 49.9247 | 635.6751 | 41.8525 | 604.9217 | 35.6423 | 544.2735 | 29.2418 | 427.8351 | 22.4831
436.8024 | 436.8024 | 6.0795 | 22.6208 |  | 660.6084 | 55.985 | 654.5613 | 49.9288 | 636.4904 | 41.8634 | 606.6249 | 35.6655 | 548.0006 | 29.2946 | 436.8024 | 22.6208
446.5685 | 446.5685 | 6.1016 | 22.7683 |  | 660.7868 | 55.9874 | 654.921 | 49.9336 | 637.4116 | 41.8756 | 608.5434 | 35.6915 | 552.1647 | 29.3533 | 446.5685 | 22.7683
456.9727 | 456.9727 | 6.1246 | 22.9228 |  | 660.9847 | 55.9899 | 655.3198 | 49.9388 | 638.4308 | 41.8891 | 610.6586 | 35.72 | 556.716 | 29.4169 | 456.9727 | 22.9228
467.866 | 467.866 | 6.1482 | 23.0816 |  | 661.2006 | 55.9928 | 655.7544 | 49.9445 | 639.5394 | 41.9038 | 612.9506 | 35.7509 | 561.6026 | 29.4847 | 467.866 | 23.0816
479.1134 | 479.1134 | 6.1719 | 23.2426 |  | 661.4327 | 55.9958 | 656.2214 | 49.9506 | 640.7281 | 41.9195 | 615.3983 | 35.7837 | 566.7721 | 29.5559 | 479.1134 | 23.2426
490.5933 | 490.5933 | 6.1956 | 23.4039 |  | 661.6792 | 55.999 | 656.7172 | 49.9571 | 641.987 | 41.9362 | 617.9797 | 35.8182 | 572.1717 | 29.6296 | 490.5933 | 23.4039
502.1967 | 502.1967 | 6.219 | 23.5639 |  | 661.9384 | 56.0024 | 657.2378 | 49.9639 | 643.3058 | 41.9535 | 620.6723 | 35.8541 | 577.7495 | 29.7052 | 502.1967 | 23.5639
513.8265 | 513.8265 | 6.2419 | 23.7215 |  | 662.208 | 56.0059 | 657.7791 | 49.971 | 644.6738 | 41.9715 | 623.4529 | 35.8909 | 583.4547 | 29.7817 | 513.8265 | 23.7215
525.3963 | 525.3963 | 6.2642 | 23.8754 |  | 662.4862 | 56.0096 | 658.3371 | 49.9783 | 646.08 | 41.99 | 626.2985 | 35.9285 | 589.2383 | 29.8586 | 525.3963 | 23.8754
536.8286 | 536.8286 | 6.2857 | 24.0248 |  | 662.7707 | 56.0133 | 658.9072 | 49.9858 | 647.5133 | 42.0087 | 629.1859 | 35.9664 | 595.0534 | 29.9353 | 536.8286 | 24.0248
548.0542 | 548.0542 | 6.3064 | 24.1691 |  | 663.0594 | 56.017 | 659.4852 | 49.9933 | 648.9625 | 42.0277 | 632.0925 | 36.0044 | 600.8552 | 30.0111 | 548.0542 | 24.1691
559.011 | 559.011 | 6.3262 | 24.3077 |  | 663.35 | 56.0208 | 660.0667 | 50.0009 | 650.4164 | 42.0466 | 634.9959 | 36.0422 | 606.6013 | 30.0856 | 559.011 | 24.3077
569.6432 | 569.6432 | 6.345 | 24.44 |  | 663.6404 | 56.0246 | 660.6471 | 50.0084 | 651.8641 | 42.0655 | 637.8743 | 36.0796 | 612.2519 | 30.1582 | 569.6432 | 24.44
579.9004 | 579.9004 | 6.3629 | 24.5659 |  | 663.9283 | 56.0283 | 661.2221 | 50.0159 | 653.2945 | 42.084 | 640.7067 | 36.1161 | 617.7696 | 30.2285 | 579.9004 | 24.5659
589.7371 | 589.7371 | 6.3797 | 24.6848 |  | 664.2116 | 56.032 | 661.7873 | 50.0233 | 654.6972 | 42.1022 | 643.4731 | 36.1517 | 623.1195 | 30.2961 | 589.7371 | 24.6848
599.1124 | 599.1124 | 6.3954 | 24.7967 |  | 664.4881 | 56.0356 | 662.3386 | 50.0304 | 656.0619 | 42.1198 | 646.1541 | 36.1861 | 628.2693 | 30.3607 | 599.1124 | 24.7967
607.9889 | 607.9889 | 6.4102 | 24.9014 |  | 664.7557 | 56.0391 | 662.8718 | 50.0373 | 657.3786 | 42.1368 | 648.7316 | 36.2189 | 633.189 | 30.422 | 607.9889 | 24.9014
616.3332 | 616.3332 | 6.4238 | 24.9986 |  | 665.0124 | 56.0424 | 663.3828 | 50.044 | 658.6381 | 42.153 | 651.1885 | 36.2502 | 637.851 | 30.4797 | 616.3332 | 24.9986
624.1149 | 624.1149 | 6.4363 | 25.0883 |  | 665.2564 | 56.0456 | 663.8681 | 50.0503 | 659.8313 | 42.1684 | 653.5086 | 36.2796 | 642.23 | 30.5335 | 624.1149 | 25.0883
631.3068 | 631.3068 | 6.4478 | 25.1704 |  | 665.4857 | 56.0486 | 664.3239 | 50.0562 | 660.9499 | 42.1827 | 655.6774 | 36.3069 | 646.3032 | 30.5832 | 631.3068 | 25.1704
637.8845 | 637.8845 | 6.4582 | 25.2448 |  | 665.6986 | 56.0514 | 664.7469 | 50.0616 | 661.9863 | 42.196 | 657.681 | 36.3322 | 650.0497 | 30.6288 | 637.8845 | 25.2448
643.8262 | 643.8262 | 6.4674 | 25.3114 |  | 665.8936 | 56.0539 | 665.1341 | 50.0666 | 662.9332 | 42.2081 | 659.5072 | 36.3551 | 653.4508 | 30.6699 | 643.8262 | 25.3114
649.1129 | 649.1129 | 6.4756 | 25.3703 |  | 666.0693 | 56.0562 | 665.4826 | 50.0711 | 663.7842 | 42.219 | 661.1448 | 36.3756 | 656.4901 | 30.7065 | 649.1129 | 25.3703
653.7278 | 653.7278 | 6.4827 | 25.4214 |  | 666.2242 | 56.0582 | 665.7899 | 50.0751 | 664.5336 | 42.2285 | 662.5841 | 36.3936 | 659.1531 | 30.7384 | 653.7278 | 25.4214
657.6566 | 657.6566 | 6.4887 | 25.4646 |  | 666.3573 | 56.0599 | 666.0537 | 50.0785 | 665.1763 | 42.2367 | 663.8164 | 36.4089 | 661.4272 | 30.7656 | 657.6566 | 25.4646
660.8873 | 660.8873 | 6.4936 | 25.5 |  | 666.4676 | 56.0613 | 666.2723 | 50.0813 | 665.7081 | 42.2435 | 664.8346 | 36.4216 | 663.3021 | 30.7879 | 660.8873 | 25.5
663.4101 | 663.4101 | 6.4974 | 25.5276 |  | 666.5542 | 56.0625 | 666.4439 | 50.0836 | 666.1254 | 42.2488 | 665.6327 | 36.4315 | 664.7692 | 30.8053 | 663.4101 | 25.5276
665.2175 | 665.2175 | 6.5001 | 25.5473 |  | 666.6165 | 56.0633 | 666.5674 | 50.0851 | 666.4254 | 42.2526 | 666.206 | 36.4387 | 665.8218 | 30.8178 | 665.2175 | 25.5473
666.3041 | 666.3041 | 6.5017 | 25.5591 |  | 666.6541 | 56.0638 | 666.6418 | 50.0861 | 666.6063 | 42.2549 | 666.5513 | 36.443 | 666.4552 | 30.8253 | 666.3041 | 25.5591
666.6667 | 666.6667 | 6.5023 | 25.563 |  | 666.6667 | 56.0639 | 666.6667 | 50.0864 | 666.6667 | 42.2557 | 666.6667 | 36.4444 | 666.6667 | 30.8279 | 666.6667 | 25.563

## Echo-Geometry-Return
Signal Multipath Theoretical Model - Return Direction
Distance (Base - CPE): |  | 40 | km
Fraction: Signal reflected |  | 10% |  |  |  |  | Path geometry
Propagation coefficient: |  | 2 |  |  |  |  | TAN(1/2*(B-C)) |  | 22.3382
[7 empty] | (B-C) |  | 3.0521
[7 empty] | B |  | 3.0532
CPE transmit antenna pattern: |  |  | -10*Log(Cos^n) |  | dB |  | B |  | 3.0532
Exponent (n) |  |  | 5 |  |  |  | a |  | 39.5019
Front-to-back ratio: |  |  | 16 |  | dB |  | a+c |  | 40.0019
Base station receive antenna pattern: |  |  | Omni-directional
A: Azimuth (deg.) c: Distance (km) | [6 empty] | Echo path length (km)
| 0.1 | 0.5 | 1 | 5 | 10 | 15 | 20 | 25 | 30 | 35 | 40 | 45 | 50 | 60 | 70 | 80 | 90 | 100
0.0001 | 40 | 40 | 40 | 40 | 40 | 40 | 40 | 40 | 40 | 40 | 40.0001 | 50 | 60 | 80 | 100 | 120 | 140 | 160
5 | 40.0004 | 40.0019 | 40.0039 | 40.0217 | 40.0507 | 40.0912 | 40.1516 | 40.2516 | 40.4467 | 40.9712 | 43.4896 | 51.2209 | 60.7341 | 80.4515 | 100.3531 | 120.3033 | 140.2732 | 160.2532
10 | 40.0015 | 40.0077 | 40.0156 | 40.0867 | 40.2019 | 40.362 | 40.5987 | 40.9808 | 41.6817 | 43.2182 | 46.9725 | 53.927 | 62.6795 | 81.7468 | 101.3859 | 121.1975 | 141.0821 | 161.0044
15 | 40.0034 | 40.0172 | 40.0349 | 40.1942 | 40.4509 | 40.8048 | 41.3194 | 42.1216 | 43.4825 | 45.973 | 50.4421 | 57.1518 | 65.3719 | 83.7393 | 103.0275 | 122.6389 | 142.3959 | 162.2302
20 | 40.006 | 40.0305 | 40.0618 | 40.3429 | 40.7936 | 41.4077 | 42.2821 | 43.5907 | 45.6441 | 48.9234 | 53.8919 | 60.5598 | 68.4724 | 86.2579 | 105.1813 | 124.5642 | 144.1684 | 163.8941
25 | 40.0094 | 40.0474 | 40.096 | 40.5314 | 41.2242 | 42.1557 | 43.4501 | 45.3073 | 48.0239 | 51.9511 | 57.3152 | 64.034 | 71.7892 | 89.15 | 107.7449 | 126.9002 | 146.3434 | 165.951
30 | 40.0134 | 40.0678 | 40.1372 | 40.7574 | 41.7361 | 43.0316 | 44.7863 | 47.2025 | 50.5314 | 55.0032 | 60.7055 | 67.5235 | 75.217 | 92.2967 | 110.6234 | 129.5725 | 148.861 | 168.3505
35 | 40.0181 | 40.0915 | 40.185 | 41.0186 | 42.3215 | 44.0175 | 46.2556 | 49.2218 | 53.1092 | 58.0516 | 64.0565 | 71.001 | 78.6948 | 95.61 | 113.735 | 132.5112 | 151.6612 | 171.0407
40 | 40.0234 | 40.1183 | 40.2392 | 41.3123 | 42.9722 | 45.0956 | 47.8268 | 51.3232 | 55.7195 | 61.0783 | 67.3616 | 74.4489 | 82.1842 | 99.0255 | 117.0122 | 135.6535 | 154.6876 | 173.9706
45 | 40.0294 | 40.148 | 40.2993 | 41.6355 | 43.6796 | 46.2485 | 49.4725 | 53.4743 | 58.3363 | 64.0706 | 70.6147 | 77.8545 | 85.6591 | 102.4957 | 120.4004 | 138.945 | 157.8884 | 177.0918
50 | 40.0358 | 40.1805 | 40.3647 | 41.9849 | 44.435 | 47.4601 | 51.1695 | 55.65 | 60.9404 | 67.0187 | 73.8095 | 81.2072 | 89.1005 | 105.985 | 123.8553 | 142.3391 | 161.2175 | 180.3598
55 | 40.0427 | 40.2153 | 40.4349 | 42.3573 | 45.2298 | 48.7151 | 52.898 | 57.8306 | 63.5174 | 69.914 | 76.9399 | 84.4984 | 92.4935 | 109.4655 | 127.3408 | 145.796 | 164.6341 | 183.734
60 | 40.0501 | 40.2524 | 40.5095 | 42.7492 | 46.0555 | 50 | 54.641 | 60 | 66.0555 | 72.7492 | 80 | 87.72 | 95.8258 | 112.915 | 130.8276 | 149.282 | 168.1025 | 187.178
65 | 40.0578 | 40.2913 | 40.5878 | 43.1569 | 46.904 | 51.3023 | 56.3842 | 62.1452 | 68.545 | 75.5175 | 82.984 | 90.8647 | 99.0869 | 116.3155 | 134.291 | 152.7684 | 171.5914 | 190.659
70 | 40.0659 | 40.3318 | 40.6691 | 43.5771 | 47.7675 | 52.6108 | 58.1152 | 64.2551 | 70.9775 | 78.2128 | 85.8861 | 93.9257 | 102.2678 | 119.6515 | 137.7103 | 156.2304 | 175.0732 | 194.148
75 | 40.0742 | 40.3735 | 40.7529 | 44.0061 | 48.6386 | 53.9155 | 59.8232 | 66.3202 | 73.3455 | 80.8291 | 88.7009 | 96.8965 | 105.3599 | 122.91 | 141.0677 | 159.6465 | 178.524 | 197.6189
80 | 40.0828 | 40.4162 | 40.8385 | 44.4403 | 49.5105 | 55.2072 | 61.499 | 68.3325 | 75.6426 | 83.361 | 91.423 | 99.771 | 108.3559 | 126.0794 | 144.3476 | 162.9979 | 181.9224 | 201.0486
85 | 40.0914 | 40.4595 | 40.9253 | 44.8765 | 50.3767 | 56.4779 | 63.1341 | 70.2845 | 77.8626 | 85.8032 | 94.0472 | 102.5434 | 111.2485 | 129.1495 | 147.5366 | 166.2682 | 185.2496 | 204.4163
90 | 40.1001 | 40.5031 | 41.0125 | 45.3113 | 51.2311 | 57.72 | 64.7214 | 72.1699 | 80 | 88.1507 | 96.5685 | 105.208 | 114.0312 | 132.111 | 150.6226 | 169.4427 | 188.4886 | 207.7033
95 | 40.1088 | 40.5467 | 41.0995 | 45.7414 | 52.0681 | 58.9271 | 66.2542 | 73.9828 | 82.0497 | 90.3989 | 98.9822 | 107.7595 | 116.698 | 134.9556 | 153.5947 | 172.5084 | 191.6244 | 210.8929
100 | 40.1175 | 40.5898 | 41.1857 | 46.1638 | 52.8826 | 60.093 | 67.7267 | 75.7178 | 84.007 | 92.5432 | 101.2836 | 110.193 | 119.243 | 137.6757 | 156.4432 | 175.4534 | 194.6435 | 213.9701
105 | 40.126 | 40.6323 | 41.2704 | 46.5756 | 53.6698 | 61.2124 | 69.1336 | 77.3702 | 85.8674 | 94.5793 | 103.4683 | 112.5037 | 121.6608 | 140.2641 | 159.1593 | 178.2672 | 197.5337 | 216.9211
110 | 40.1343 | 40.6738 | 41.353 | 46.9739 | 54.4254 | 62.2803 | 70.4701 | 78.9355 | 87.6268 | 96.5033 | 105.5322 | 114.687 | 123.9465 | 142.7145 | 161.735 | 180.9402 | 200.2839 | 219.7337
115 | 40.1424 | 40.7139 | 41.4328 | 47.3562 | 55.1453 | 63.2923 | 71.7319 | 80.4097 | 89.2814 | 98.3114 | 107.4713 | 116.7386 | 126.0952 | 145.021 | 164.163 | 183.4638 | 202.8842 | 222.3967
120 | 40.1501 | 40.7523 | 41.5093 | 47.72 | 55.8258 | 64.2443 | 72.915 | 81.7891 | 90.8276 | 100 | 109.282 | 118.6546 | 128.1025 | 147.178 | 166.4365 | 185.8301 | 205.3256 | 224.9
125 | 40.1574 | 40.7889 | 41.5818 | 48.0631 | 56.4635 | 65.1327 | 74.0159 | 83.0702 | 92.2622 | 101.5659 | 110.9609 | 120.4313 | 129.9644 | 149.1805 | 168.5496 | 188.0319 | 207.6 | 227.2345
130 | 40.1644 | 40.8232 | 41.65 | 48.3833 | 57.0556 | 65.9543 | 75.0314 | 84.2501 | 93.5822 | 103.0059 | 112.5046 | 122.0651 | 131.6771 | 151.0241 | 170.4968 | 190.0629 | 209.6999 | 229.392
135 | 40.1708 | 40.8551 | 41.7132 | 48.6789 | 57.5992 | 66.7062 | 75.9587 | 85.3259 | 94.7847 | 104.3174 | 113.9104 | 123.5531 | 133.2372 | 152.7044 | 172.2732 | 191.9173 | 211.6189 | 231.3653
140 | 40.1767 | 40.8843 | 41.7711 | 48.9479 | 58.0919 | 67.3856 | 76.795 | 86.2951 | 95.8673 | 105.4977 | 115.1754 | 124.8922 | 134.6415 | 154.2179 | 173.8742 | 193.59 | 213.3512 | 233.1479
145 | 40.182 | 40.9106 | 41.8232 | 49.1889 | 58.5317 | 67.9904 | 77.5382 | 87.1555 | 96.8279 | 106.5446 | 116.2974 | 126.0799 | 135.8872 | 155.5611 | 175.296 | 195.0764 | 214.8915 | 234.7339
150 | 40.1866 | 40.9338 | 41.8691 | 49.4006 | 58.9165 | 68.5185 | 78.1863 | 87.9051 | 97.6643 | 107.456 | 117.2741 | 127.1139 | 136.9718 | 156.7312 | 176.5352 | 196.3725 | 216.2354 | 236.1183
155 | 40.1907 | 40.9537 | 41.9085 | 49.5816 | 59.2448 | 68.9682 | 78.7375 | 88.5422 | 98.375 | 108.2302 | 118.1037 | 127.9922 | 137.8933 | 157.7255 | 177.5887 | 197.475 | 217.379 | 237.297
160 | 40.194 | 40.9702 | 41.9411 | 49.7312 | 59.5152 | 69.3381 | 79.1904 | 89.0655 | 98.9584 | 108.8657 | 118.7846 | 128.7132 | 138.6497 | 158.542 | 178.454 | 198.3809 | 218.3191 | 238.2662
165 | 40.1966 | 40.9832 | 41.9667 | 49.8483 | 59.7267 | 69.627 | 79.5439 | 89.4737 | 99.4134 | 109.3612 | 119.3156 | 129.2753 | 139.2396 | 159.1788 | 179.1292 | 199.0879 | 219.053 | 239.023
170 | 40.1985 | 40.9925 | 41.9852 | 49.9324 | 59.8783 | 69.834 | 79.7971 | 89.7659 | 99.7391 | 109.7159 | 119.6956 | 129.6777 | 139.6618 | 159.6347 | 179.6126 | 199.5942 | 219.5786 | 239.5653
175 | 40.1996 | 40.9981 | 41.9963 | 49.9831 | 59.9695 | 69.9585 | 79.9492 | 89.9414 | 99.9347 | 109.9289 | 119.9239 | 129.9194 | 139.9154 | 159.9086 | 179.9031 | 199.8985 | 219.8946 | 239.8912
179.999 | 40.2 | 41 | 42 | 50 | 60 | 70 | 80 | 90 | 100 | 110 | 120 | 130 | 140 | 160 | 180 | 200 | 220 | 240
A: Azimuth (deg.) c: Distance (km) | [6 empty] | Echo excess delay (usec)
| 0.1 | 0.5 | 1 | 5 | 10 | 15 | 20 | 25 | 30 | 35 | 40 | 45 | 50 | 60 | 70 | 80 | 90 | 100
0.0001 | 9.5661e-09 | -1.3804e-08 | -8.5514e-09 | 2.136e-08 | 6.4876e-09 | -1.781e-09 | 5.5697e-09 | -7.6004e-11 | -6.6805e-10 | 1.2785e-09 | 0.00023271 | 33.3333 | 66.6667 | 133.3333 | 200 | 266.6667 | 333.3333 | 400
5 | 0.0012716 | 0.0064223 | 0.013009 | 0.072459 | 0.16898 | 0.30387 | 0.50546 | 0.83859 | 1.4889 | 3.2372 | 11.6318 | 37.4029 | 69.1137 | 134.8385 | 201.1769 | 267.6776 | 334.2441 | 400.8438
10 | 0.0050767 | 0.025638 | 0.051929 | 0.28902 | 0.67295 | 1.2066 | 1.9958 | 3.2692 | 5.6056 | 10.7272 | 23.2415 | 46.4235 | 75.5982 | 139.156 | 204.6198 | 270.6582 | 336.9404 | 403.348
15 | 0.011386 | 0.057497 | 0.11644 | 0.64724 | 1.5031 | 2.6828 | 4.3981 | 7.0719 | 11.6084 | 19.9101 | 34.807 | 57.1728 | 84.5732 | 145.7978 | 210.0916 | 275.463 | 341.3198 | 407.4339
20 | 0.020151 | 0.10175 | 0.20602 | 1.1431 | 2.6453 | 4.6925 | 7.607 | 11.9691 | 18.8137 | 29.7446 | 46.3062 | 68.5326 | 94.908 | 154.1929 | 217.2709 | 281.8806 | 347.2279 | 412.9804
25 | 0.031305 | 0.15804 | 0.31992 | 1.7712 | 4.0808 | 7.1856 | 11.5004 | 17.6908 | 26.7464 | 39.8368 | 57.7172 | 80.1132 | 105.964 | 163.8333 | 225.8163 | 289.6674 | 354.4782 | 419.8368
30 | 0.044763 | 0.22592 | 0.45723 | 2.5246 | 5.787 | 10.1053 | 15.9542 | 24.0082 | 35.1047 | 50.0107 | 69.0184 | 91.745 | 117.3901 | 174.3224 | 235.4112 | 298.5752 | 362.87 | 427.8351 | Thermal noise level at given distance:
35 | 0.06042 | 0.30488 | 0.61682 | 3.3953 | 7.7383 | 13.3918 | 20.852 | 30.7394 | 43.6973 | 60.1719 | 80.1882 | 103.3367 | 128.9827 | 185.3666 | 245.7833 | 308.3707 | 372.204 | 436.8024 | Required minimum field strength at Base stationCPE | 28.8 | dBuV/m
40 | 0.078158 | 0.39427 | 0.7974 | 4.3743 | 9.9073 | 16.9854 | 26.0892 | 37.744 | 52.3984 | 70.2609 | 91.2054 | 114.8298 | 140.614 | 196.7515 | 256.7075 | 318.8451 | 382.2919 | 446.5685 | Eb/No for QPSK | 5.6 | dB
45 | 0.09784 | 0.49341 | 0.99752 | 5.4515 | 12.2653 | 20.8285 | 31.5751 | 44.9144 | 61.1209 | 80.2354 | 102.0489 | 126.1815 | 152.1971 | 208.3191 | 268.0014 | 329.8168 | 392.9612 | 456.9727 | Equivalent thermal noise level | 23.2 | dBuV/m
50 | 0.11932 | 0.60152 | 1.2156 | 6.6164 | 14.7834 | 24.8668 | 37.2318 | 52.1668 | 69.8014 | 90.0622 | 112.6982 | 137.3575 | 163.6684 | 219.95 | 279.5175 | 341.1302 | 404.0583 | 467.866 | CPE tranmit EIRP | 4 | Watts
55 | 0.14242 | 0.71775 | 1.4498 | 7.8577 | 17.4327 | 29.0503 | 42.9933 | 59.4353 | 78.3914 | 99.7133 | 123.133 | 148.3281 | 174.9782 | 231.5516 | 291.1361 | 352.6533 | 415.447 | 479.1134 | Distance | 40 | km
60 | 0.16698 | 0.84119 | 1.6983 | 9.1639 | 20.185 | 33.3333 | 48.8034 | 66.6667 | 86.8517 | 109.1639 | 133.3333 | 159.0667 | 186.0859 | 243.0501 | 302.7588 | 364.2734 | 427.0083 | 490.5933 | Maximum receiver field strength (LOS) | 59.7794 | dBuV/m
65 | 0.1928 | 0.9709 | 1.9592 | 10.5232 | 23.0133 | 37.6744 | 54.614 | 73.8172 | 95.15 | 118.3917 | 143.2799 | 169.5491 | 196.9564 | 254.3849 | 314.3035 | 375.8947 | 438.6378 | 502.1967 | Attenuation on the link to reach thermal noise | 36.5794 | dB
70 | 0.21969 | 1.1059 | 2.2304 | 11.9236 | 25.8917 | 42.0362 | 60.384 | 80.8502 | 103.2582 | 127.3759 | 152.9537 | 179.7524 | 207.5592 | 265.5051 | 325.7011 | 387.4346 | 450.2441 | 513.8265 |  | 36.5794 | dB
75 | 0.24745 | 1.2451 | 2.5097 | 13.3535 | 28.7955 | 46.385 | 66.0774 | 87.7341 | 111.1517 | 136.097 | 162.3364 | 189.6552 | 217.8665 | 276.3667 | 336.8922 | 398.8215 | 461.7467 | 525.3963
80 | 0.27585 | 1.3874 | 2.7951 | 14.8011 | 31.7017 | 50.6908 | 71.6632 | 94.4416 | 118.8086 | 144.5366 | 171.41 | 199.2368 | 227.8529 | 286.9314 | 347.8254 | 409.993 | 473.0748 | 536.8286
85 | 0.3047 | 1.5318 | 3.0842 | 16.2551 | 34.5889 | 54.9262 | 77.1137 | 100.9484 | 126.2086 | 152.6773 | 180.1574 | 208.4779 | 237.495 | 297.165 | 358.4554 | 420.894 | 484.1652 | 548.0542
90 | 0.33375 | 1.6771 | 3.375 | 17.7043 | 37.4369 | 59.0667 | 82.4045 | 107.233 | 133.3333 | 160.5024 | 188.5618 | 217.3599 | 246.7708 | 307.0368 | 368.7419 | 431.4757 | 494.9619 | 559.011
95 | 0.3628 | 1.8223 | 3.6651 | 19.138 | 40.227 | 63.0902 | 87.5139 | 113.2759 | 140.1657 | 167.9963 | 196.6073 | 225.8652 | 255.66 | 316.5188 | 378.649 | 441.6945 | 505.4147 | 569.6432
100 | 0.39162 | 1.9662 | 3.9524 | 20.546 | 42.942 | 66.9766 | 92.4223 | 119.0594 | 146.69 | 175.1439 | 204.2785 | 233.9768 | 264.1433 | 325.5856 | 388.1441 | 451.5113 | 515.4784 | 579.9004
105 | 0.41999 | 2.1077 | 4.2347 | 21.9186 | 45.5661 | 70.7079 | 97.112 | 124.5673 | 152.8913 | 181.931 | 211.5609 | 241.679 | 272.2028 | 334.2138 | 397.1978 | 460.8907 | 525.1123 | 589.7371
110 | 0.44771 | 2.2459 | 4.5099 | 23.2463 | 48.0847 | 74.2676 | 101.567 | 129.7851 | 158.756 | 188.3443 | 218.4405 | 248.9565 | 279.8216 | 342.3818 | 405.7834 | 469.8007 | 534.2798 | 599.1124
115 | 0.47455 | 2.3795 | 4.7759 | 24.5207 | 50.4842 | 77.6409 | 105.773 | 134.6991 | 164.2713 | 194.3713 | 224.9044 | 255.7953 | 286.9839 | 350.0699 | 413.8765 | 478.2126 | 542.9475 | 607.9889
120 | 0.50031 | 2.5078 | 5.0309 | 25.7334 | 52.7525 | 80.8143 | 109.7168 | 139.2969 | 169.4254 | 200 | 230.9401 | 262.182 | 293.675 | 357.2599 | 421.455 | 486.1002 | 551.0854 | 616.3332
125 | 0.5248 | 2.6296 | 5.2728 | 26.877 | 54.8785 | 83.7758 | 113.3865 | 143.5675 | 174.2074 | 205.2195 | 236.5362 | 268.1042 | 299.8813 | 363.9351 | 428.4987 | 493.4396 | 558.6665 | 624.1149
130 | 0.54784 | 2.744 | 5.5 | 27.9445 | 56.852 | 86.5145 | 116.7715 | 147.5004 | 178.6072 | 210.0197 | 241.6821 | 273.5505 | 305.5904 | 370.0802 | 434.9894 | 500.2096 | 565.6664 | 631.3068
135 | 0.56924 | 2.8503 | 5.7108 | 28.9295 | 58.6641 | 89.0206 | 119.8622 | 151.0863 | 182.6156 | 214.3913 | 246.3679 | 278.5102 | 310.7906 | 375.6815 | 440.9105 | 506.391 | 572.0632 | 637.8845
140 | 0.58885 | 2.9477 | 5.9037 | 29.8263 | 60.3065 | 91.2854 | 122.65 | 154.317 | 186.2245 | 218.3256 | 250.5847 | 282.9739 | 315.4716 | 380.7263 | 446.2473 | 511.9666 | 577.8374 | 643.8262
145 | 0.60652 | 3.0353 | 6.0773 | 30.6297 | 61.7722 | 93.3013 | 125.1273 | 157.1849 | 189.4263 | 221.8152 | 254.3245 | 286.9329 | 319.6239 | 385.2038 | 450.9867 | 516.9213 | 582.9718 | 649.1129
150 | 0.62211 | 3.1126 | 6.2303 | 31.3352 | 63.0549 | 95.0617 | 127.2875 | 159.6836 | 192.2144 | 224.8533 | 257.5802 | 290.3796 | 323.2395 | 389.1039 | 455.1172 | 521.2417 | 587.4514 | 653.7278
155 | 0.63551 | 3.179 | 6.3616 | 31.9388 | 64.1492 | 96.5608 | 129.125 | 161.8074 | 194.5833 | 227.434 | 260.3456 | 293.3074 | 326.311 | 392.4184 | 458.6289 | 524.9166 | 591.2634 | 657.6566
160 | 0.64661 | 3.234 | 6.4704 | 32.4372 | 65.0506 | 97.7937 | 130.6348 | 163.5516 | 196.528 | 229.5523 | 262.6154 | 295.7105 | 328.8324 | 395.14 | 461.5135 | 527.9363 | 594.3969 | 660.8873
165 | 0.65534 | 3.2772 | 6.5558 | 32.8277 | 65.7555 | 98.7567 | 131.8131 | 164.9122 | 198.0447 | 231.2041 | 264.3853 | 297.5845 | 330.7986 | 397.2628 | 463.764 | 530.293 | 596.8432 | 663.4101
170 | 0.66162 | 3.3083 | 6.6173 | 33.1081 | 66.261 | 99.4467 | 132.657 | 165.8862 | 199.1303 | 232.3862 | 265.6519 | 298.9256 | 332.2059 | 398.7824 | 465.3754 | 531.9806 | 598.5954 | 665.2175
175 | 0.6654 | 3.3271 | 6.6543 | 33.2769 | 66.5652 | 99.8616 | 133.1641 | 166.4714 | 199.7825 | 233.0964 | 266.4129 | 299.7313 | 333.0513 | 399.6954 | 466.3437 | 532.9949 | 599.6486 | 666.3041
179.999 | 0.66667 | 3.3333 | 6.6667 | 33.3333 | 66.6667 | 100 | 133.3333 | 166.6667 | 200 | 233.3333 | 266.6667 | 300 | 333.3333 | 400 | 466.6667 | 533.3333 | 600 | 666.6667
A: Azimuth (deg.) b: Distance (km) | [6 empty] | Echo excess free space attenuation (dB)
| 0.1 | 0.5 | 1 | 5 | 10 | 15 | 20 | 25 | 30 | 35 | 40 | 45 | 50 | 60 | 70 | 80 | 90 | 100
0.0001 | 10 | 10 | 10 | 10 | 10 | 10 | 10 | 10 | 10 | 10 | 10 | 11.9382 | 13.5218 | 16.0206 | 17.9588 | 19.5424 | 20.8814 | 22.0412
5 | 10.0001 | 10.0004 | 10.0008 | 10.0047 | 10.011 | 10.0198 | 10.0329 | 10.0545 | 10.0965 | 10.2084 | 10.7265 | 12.1477 | 13.6275 | 16.0695 | 17.9894 | 19.5643 | 20.8983 | 22.0549
10 | 10.0003 | 10.0017 | 10.0034 | 10.0188 | 10.0437 | 10.0783 | 10.129 | 10.2104 | 10.3577 | 10.6721 | 11.3957 | 12.5949 | 13.9013 | 16.2082 | 18.0784 | 19.6287 | 20.9482 | 22.0956
15 | 10.0007 | 10.0037 | 10.0076 | 10.0421 | 10.0974 | 10.173 | 10.2819 | 10.4489 | 10.7251 | 11.2089 | 12.0147 | 13.0994 | 14.2666 | 16.4174 | 18.2179 | 19.7314 | 21.0288 | 22.1614
20 | 10.0013 | 10.0066 | 10.0134 | 10.0741 | 10.1706 | 10.3004 | 10.4819 | 10.7467 | 11.1465 | 11.7491 | 12.5893 | 13.6025 | 14.6691 | 16.6748 | 18.3976 | 19.8667 | 21.1362 | 22.2501
25 | 10.002 | 10.0103 | 10.0208 | 10.1146 | 10.2619 | 10.4559 | 10.7186 | 11.0822 | 11.588 | 12.2707 | 13.1242 | 14.087 | 15.08 | 16.9612 | 18.6067 | 20.028 | 21.2663 | 22.3584
30 | 10.0029 | 10.0147 | 10.0297 | 10.1629 | 10.369 | 10.6345 | 10.9817 | 11.4381 | 12.03 | 12.7666 | 13.6234 | 14.5479 | 15.4851 | 17.2625 | 18.8357 | 20.2091 | 21.4144 | 22.4831
35 | 10.0039 | 10.0198 | 10.0401 | 10.2184 | 10.49 | 10.8313 | 11.2621 | 11.802 | 12.4622 | 13.2351 | 14.0901 | 14.9841 | 15.8777 | 17.5689 | 19.0767 | 20.4039 | 21.5763 | 22.6208
40 | 10.0051 | 10.0256 | 10.0518 | 10.2804 | 10.6225 | 11.0415 | 11.5522 | 12.1651 | 12.8789 | 13.6765 | 14.527 | 15.396 | 16.2546 | 17.8737 | 19.3234 | 20.6074 | 21.7479 | 22.7683
45 | 10.0064 | 10.0321 | 10.0647 | 10.3481 | 10.7644 | 11.2608 | 11.8461 | 12.5217 | 13.2776 | 14.092 | 14.9367 | 15.7845 | 16.6143 | 18.1729 | 19.5714 | 20.8157 | 21.9258 | 22.9228
50 | 10.0078 | 10.0391 | 10.0788 | 10.4207 | 10.9133 | 11.4854 | 12.139 | 12.8681 | 13.6569 | 14.4827 | 15.321 | 16.1507 | 16.9564 | 18.4637 | 19.8171 | 21.0253 | 22.107 | 23.0816
55 | 10.0093 | 10.0466 | 10.0939 | 10.4974 | 11.0673 | 11.7121 | 12.4276 | 13.202 | 14.0167 | 14.8501 | 15.6818 | 16.4958 | 17.281 | 18.7443 | 20.0582 | 21.2337 | 22.2892 | 23.2426
60 | 10.0109 | 10.0546 | 10.1099 | 10.5774 | 11.2244 | 11.9382 | 12.7092 | 13.5218 | 14.357 | 15.1954 | 16.0206 | 16.8208 | 17.5884 | 19.0138 | 20.2928 | 21.439 | 22.4703 | 23.4039
65 | 10.0126 | 10.063 | 10.1267 | 10.6598 | 11.383 | 12.1615 | 12.982 | 13.8269 | 14.6783 | 15.5198 | 16.3387 | 17.1267 | 17.8791 | 19.2715 | 20.5197 | 21.6395 | 22.6487 | 23.5639
70 | 10.0143 | 10.0717 | 10.1441 | 10.744 | 11.5415 | 12.3803 | 13.2446 | 14.1169 | 14.9812 | 15.8244 | 16.6373 | 17.4145 | 18.1536 | 19.5172 | 20.7381 | 21.8341 | 22.8232 | 23.7215
75 | 10.0161 | 10.0807 | 10.162 | 10.829 | 11.6984 | 12.5931 | 13.4962 | 14.3917 | 15.2663 | 16.1102 | 16.9174 | 17.685 | 18.4123 | 19.7505 | 20.9473 | 22.022 | 22.9927 | 23.8754
80 | 10.018 | 10.0899 | 10.1802 | 10.9143 | 11.8528 | 12.7987 | 13.7362 | 14.6513 | 15.5341 | 16.3781 | 17.1799 | 17.9389 | 18.6558 | 19.9717 | 21.147 | 22.2024 | 23.1565 | 24.0248
85 | 10.0198 | 10.0992 | 10.1986 | 10.9992 | 12.0034 | 12.9964 | 13.9641 | 14.896 | 15.7854 | 16.6289 | 17.4257 | 18.177 | 18.8847 | 20.1807 | 21.3368 | 22.375 | 23.3139 | 24.1691
90 | 10.0217 | 10.1086 | 10.2171 | 11.0829 | 12.1495 | 13.1853 | 14.1798 | 15.1259 | 16.0206 | 16.8633 | 17.6555 | 18.3998 | 19.0993 | 20.3776 | 21.5166 | 22.5393 | 23.4645 | 24.3077
95 | 10.0236 | 10.1179 | 10.2355 | 11.165 | 12.2902 | 13.3651 | 14.3831 | 15.3414 | 16.2403 | 17.0821 | 17.8699 | 18.6079 | 19.3001 | 20.5626 | 21.6863 | 22.695 | 23.6078 | 24.44
100 | 10.0255 | 10.1271 | 10.2537 | 11.2448 | 12.4251 | 13.5353 | 14.574 | 15.5428 | 16.4451 | 17.2857 | 18.0696 | 18.8019 | 19.4875 | 20.7359 | 21.8459 | 22.842 | 23.7436 | 24.5659
105 | 10.0273 | 10.1362 | 10.2716 | 11.322 | 12.5534 | 13.6956 | 14.7526 | 15.7303 | 16.6354 | 17.4747 | 18.2549 | 18.9821 | 19.6618 | 20.8977 | 21.9954 | 22.9802 | 23.8716 | 24.6848
110 | 10.0291 | 10.1451 | 10.2889 | 11.3959 | 12.6748 | 13.8458 | 14.9189 | 15.9042 | 16.8115 | 17.6496 | 18.4265 | 19.1491 | 19.8235 | 21.0482 | 22.1349 | 23.1095 | 23.9917 | 24.7967
115 | 10.0309 | 10.1536 | 10.3057 | 11.4663 | 12.789 | 13.9858 | 15.073 | 16.065 | 16.974 | 17.8109 | 18.5847 | 19.3031 | 19.9728 | 21.1874 | 22.2643 | 23.2298 | 24.1038 | 24.9014
120 | 10.0325 | 10.1618 | 10.3217 | 11.5328 | 12.8955 | 14.1155 | 15.2151 | 16.2127 | 17.1232 | 17.9588 | 18.7298 | 19.4445 | 20.11 | 21.3157 | 22.3838 | 23.3411 | 24.2077 | 24.9986
125 | 10.0341 | 10.1696 | 10.3369 | 11.595 | 12.9942 | 14.2348 | 15.3453 | 16.3477 | 17.2593 | 18.0938 | 18.8622 | 19.5736 | 20.2353 | 21.433 | 22.4934 | 23.4434 | 24.3033 | 25.0883
130 | 10.0356 | 10.1769 | 10.3511 | 11.6527 | 13.0848 | 14.3437 | 15.4637 | 16.4702 | 17.3827 | 18.216 | 18.9822 | 19.6906 | 20.349 | 21.5397 | 22.5931 | 23.5367 | 24.3908 | 25.1704
135 | 10.037 | 10.1837 | 10.3643 | 11.7056 | 13.1671 | 14.4421 | 15.5703 | 16.5804 | 17.4936 | 18.3259 | 19.0901 | 19.7959 | 20.4513 | 21.6358 | 22.6832 | 23.6211 | 24.4699 | 25.2448
140 | 10.0383 | 10.1899 | 10.3763 | 11.7535 | 13.2411 | 14.5301 | 15.6655 | 16.6785 | 17.5922 | 18.4237 | 19.186 | 19.8895 | 20.5424 | 21.7215 | 22.7635 | 23.6965 | 24.5407 | 25.3114
145 | 10.0394 | 10.1955 | 10.3871 | 11.7961 | 13.3066 | 14.6078 | 15.7491 | 16.7647 | 17.6788 | 18.5094 | 19.2702 | 19.9717 | 20.6224 | 21.7968 | 22.8342 | 23.7629 | 24.6032 | 25.3703
150 | 10.0404 | 10.2004 | 10.3967 | 11.8334 | 13.3635 | 14.675 | 15.8214 | 16.8391 | 17.7535 | 18.5834 | 19.3428 | 20.0427 | 20.6914 | 21.8619 | 22.8954 | 23.8204 | 24.6573 | 25.4214
155 | 10.0413 | 10.2047 | 10.4048 | 11.8652 | 13.4118 | 14.7318 | 15.8824 | 16.9018 | 17.8165 | 18.6458 | 19.4041 | 20.1025 | 20.7497 | 21.9168 | 22.9471 | 23.869 | 24.7032 | 25.4646
160 | 10.042 | 10.2082 | 10.4116 | 11.8914 | 13.4514 | 14.7782 | 15.9323 | 16.953 | 17.8679 | 18.6966 | 19.454 | 20.1513 | 20.7972 | 21.9617 | 22.9893 | 23.9088 | 24.7406 | 25.5
165 | 10.0426 | 10.2109 | 10.4169 | 11.9118 | 13.4822 | 14.8144 | 15.9709 | 16.9927 | 17.9077 | 18.7361 | 19.4927 | 20.1891 | 20.8341 | 21.9965 | 23.0221 | 23.9397 | 24.7698 | 25.5276
170 | 10.043 | 10.2129 | 10.4207 | 11.9265 | 13.5042 | 14.8401 | 15.9985 | 17.021 | 17.9361 | 18.7642 | 19.5204 | 20.2161 | 20.8604 | 22.0213 | 23.0455 | 23.9618 | 24.7906 | 25.5473
175 | 10.0432 | 10.2141 | 10.423 | 11.9353 | 13.5174 | 14.8556 | 16.0151 | 17.038 | 17.9531 | 18.781 | 19.5369 | 20.2323 | 20.8761 | 22.0362 | 23.0596 | 23.975 | 24.8031 | 25.5591
179.999 | 10.0433 | 10.2145 | 10.4238 | 11.9382 | 13.5218 | 14.8608 | 16.0206 | 17.0437 | 17.9588 | 18.7867 | 19.5424 | 20.2377 | 20.8814 | 22.0412 | 23.0643 | 23.9794 | 24.8073 | 25.563
A: Azimuth (deg.) b: Distance (km) |  |  |  | Echo excess free space attenuation including CPE receiving antenna discrimination(dB)
| 0.1 | 0.5 | 1 | 5 | 10 | 15 | 20 | 25 | 30 | 35 | 40 | 45 | 50 | 60 | 70 | 80 | 90 | 100
0.0001 | 10 | 10 | 10 | 10 | 10 | 10 | 10 | 10 | 10 | 10 | 10 | 11.9382 | 13.5218 | 16.0206 | 17.9588 | 19.5424 | 20.8814 | 22.0412
5 | 10.0829 | 10.0832 | 10.0836 | 10.0875 | 10.0938 | 10.1026 | 10.1157 | 10.1372 | 10.1792 | 10.2912 | 10.8093 | 12.2305 | 13.7102 | 16.1523 | 18.0722 | 19.6471 | 20.9811 | 22.1377
10 | 10.3328 | 10.3341 | 10.3358 | 10.3512 | 10.3762 | 10.4107 | 10.4615 | 10.5428 | 10.6901 | 11.0046 | 11.7281 | 12.9274 | 14.2337 | 16.5406 | 18.4108 | 19.9611 | 21.2807 | 22.428
15 | 10.7536 | 10.7566 | 10.7604 | 10.7949 | 10.8502 | 10.9258 | 11.0347 | 11.2017 | 11.4779 | 11.9617 | 12.7675 | 13.8522 | 15.0194 | 17.1702 | 18.9707 | 20.4842 | 21.7816 | 22.9142
20 | 11.352 | 11.3573 | 11.3641 | 11.4249 | 11.5214 | 11.6511 | 11.8326 | 12.0974 | 12.4972 | 13.0998 | 13.94 | 14.9532 | 16.0198 | 18.0255 | 19.7483 | 21.2174 | 22.4869 | 23.6008
25 | 12.1383 | 12.1465 | 12.157 | 12.2508 | 12.3981 | 12.5921 | 12.8548 | 13.2184 | 13.7242 | 14.4069 | 15.2604 | 16.2232 | 17.2162 | 19.0974 | 20.7429 | 22.1643 | 23.4025 | 24.4946
30 | 13.1264 | 13.1382 | 13.1532 | 13.2864 | 13.4925 | 13.758 | 14.1052 | 14.5616 | 15.1535 | 15.89 | 16.7468 | 17.6714 | 18.6086 | 20.386 | 21.9592 | 23.3325 | 24.5379 | 25.6066
35 | 14.3357 | 14.3516 | 14.3719 | 14.5502 | 14.8218 | 15.1631 | 15.5939 | 16.1337 | 16.794 | 17.5669 | 18.4218 | 19.3159 | 20.2095 | 21.9006 | 23.4085 | 24.7356 | 25.9081 | 26.9526
40 | 15.7924 | 15.8129 | 15.8391 | 16.0677 | 16.4098 | 16.8288 | 17.3395 | 17.9524 | 18.6662 | 19.4638 | 20.3144 | 21.1833 | 22.0419 | 23.661 | 25.1107 | 26.3947 | 27.5352 | 28.5556
45 | 17.5321 | 17.5578 | 17.5905 | 17.8738 | 18.2901 | 18.7865 | 19.3718 | 20.0475 | 20.8033 | 21.6177 | 22.4624 | 23.3102 | 24.14 | 25.6987 | 27.0971 | 28.3414 | 29.4516 | 30.4485
50 | 19.6044 | 19.6357 | 19.6755 | 20.0173 | 20.5099 | 21.082 | 21.7357 | 22.4647 | 23.2535 | 24.0793 | 24.9177 | 25.7473 | 26.553 | 28.0603 | 29.4137 | 30.6219 | 31.7037 | 32.6782
55 | 22.0797 | 22.1171 | 22.1644 | 22.5678 | 23.1377 | 23.7825 | 24.498 | 25.2724 | 26.0871 | 26.9205 | 27.7523 | 28.5662 | 29.3515 | 30.8148 | 32.1286 | 33.3041 | 34.3596 | 35.313
60 | 25.0624 | 25.1061 | 25.1614 | 25.6289 | 26.2759 | 26.9897 | 27.7607 | 28.5733 | 29.4085 | 30.2469 | 31.0721 | 31.8723 | 32.6399 | 34.0653 | 35.3443 | 36.4905 | 37.5218 | 38.4554
65 | 26.0126 | 26.063 | 26.1267 | 26.6598 | 27.383 | 28.1615 | 28.982 | 29.8269 | 30.6783 | 31.5198 | 32.3387 | 33.1267 | 33.8791 | 35.2715 | 36.5197 | 37.6395 | 38.6487 | 39.5639
70 | 26.0143 | 26.0717 | 26.1441 | 26.744 | 27.5415 | 28.3803 | 29.2446 | 30.1169 | 30.9812 | 31.8244 | 32.6373 | 33.4145 | 34.1536 | 35.5172 | 36.7381 | 37.8341 | 38.8232 | 39.7215
75 | 26.0161 | 26.0807 | 26.162 | 26.829 | 27.6984 | 28.5931 | 29.4962 | 30.3917 | 31.2663 | 32.1102 | 32.9174 | 33.685 | 34.4123 | 35.7505 | 36.9473 | 38.022 | 38.9927 | 39.8754
80 | 26.018 | 26.0899 | 26.1802 | 26.9143 | 27.8528 | 28.7987 | 29.7362 | 30.6513 | 31.5341 | 32.3781 | 33.1799 | 33.9389 | 34.6558 | 35.9717 | 37.147 | 38.2024 | 39.1565 | 40.0248
85 | 26.0198 | 26.0992 | 26.1986 | 26.9992 | 28.0034 | 28.9964 | 29.9641 | 30.896 | 31.7854 | 32.6289 | 33.4257 | 34.177 | 34.8847 | 36.1807 | 37.3368 | 38.375 | 39.3139 | 40.1691
90 | 26.0217 | 26.1086 | 26.2171 | 27.0829 | 28.1495 | 29.1853 | 30.1798 | 31.1259 | 32.0206 | 32.8633 | 33.6555 | 34.3998 | 35.0993 | 36.3776 | 37.5166 | 38.5393 | 39.4645 | 40.3077
95 | 26.0236 | 26.1179 | 26.2355 | 27.165 | 28.2902 | 29.3651 | 30.3831 | 31.3414 | 32.2403 | 33.0821 | 33.8699 | 34.6079 | 35.3001 | 36.5626 | 37.6863 | 38.695 | 39.6078 | 40.44
100 | 26.0255 | 26.1271 | 26.2537 | 27.2448 | 28.4251 | 29.5353 | 30.574 | 31.5428 | 32.4451 | 33.2857 | 34.0696 | 34.8019 | 35.4875 | 36.7359 | 37.8459 | 38.842 | 39.7436 | 40.5659
105 | 26.0273 | 26.1362 | 26.2716 | 27.322 | 28.5534 | 29.6956 | 30.7526 | 31.7303 | 32.6354 | 33.4747 | 34.2549 | 34.9821 | 35.6618 | 36.8977 | 37.9954 | 38.9802 | 39.8716 | 40.6848
110 | 26.0291 | 26.1451 | 26.2889 | 27.3959 | 28.6748 | 29.8458 | 30.9189 | 31.9042 | 32.8115 | 33.6496 | 34.4265 | 35.1491 | 35.8235 | 37.0482 | 38.1349 | 39.1095 | 39.9917 | 40.7967
115 | 26.0309 | 26.1536 | 26.3057 | 27.4663 | 28.789 | 29.9858 | 31.073 | 32.065 | 32.974 | 33.8109 | 34.5847 | 35.3031 | 35.9728 | 37.1874 | 38.2643 | 39.2298 | 40.1038 | 40.9014
120 | 26.0325 | 26.1618 | 26.3217 | 27.5328 | 28.8955 | 30.1155 | 31.2151 | 32.2127 | 33.1232 | 33.9588 | 34.7298 | 35.4445 | 36.11 | 37.3157 | 38.3838 | 39.3411 | 40.2077 | 40.9986
125 | 26.0341 | 26.1696 | 26.3369 | 27.595 | 28.9942 | 30.2348 | 31.3453 | 32.3477 | 33.2593 | 34.0938 | 34.8622 | 35.5736 | 36.2353 | 37.433 | 38.4934 | 39.4434 | 40.3033 | 41.0883
130 | 26.0356 | 26.1769 | 26.3511 | 27.6527 | 29.0848 | 30.3437 | 31.4637 | 32.4702 | 33.3827 | 34.216 | 34.9822 | 35.6906 | 36.349 | 37.5397 | 38.5931 | 39.5367 | 40.3908 | 41.1704
135 | 26.037 | 26.1837 | 26.3643 | 27.7056 | 29.1671 | 30.4421 | 31.5703 | 32.5804 | 33.4936 | 34.3259 | 35.0901 | 35.7959 | 36.4513 | 37.6358 | 38.6832 | 39.6211 | 40.4699 | 41.2448
140 | 26.0383 | 26.1899 | 26.3763 | 27.7535 | 29.2411 | 30.5301 | 31.6655 | 32.6785 | 33.5922 | 34.4237 | 35.186 | 35.8895 | 36.5424 | 37.7215 | 38.7635 | 39.6965 | 40.5407 | 41.3114
145 | 26.0394 | 26.1955 | 26.3871 | 27.7961 | 29.3066 | 30.6078 | 31.7491 | 32.7647 | 33.6788 | 34.5094 | 35.2702 | 35.9717 | 36.6224 | 37.7968 | 38.8342 | 39.7629 | 40.6032 | 41.3703
150 | 26.0404 | 26.2004 | 26.3967 | 27.8334 | 29.3635 | 30.675 | 31.8214 | 32.8391 | 33.7535 | 34.5834 | 35.3428 | 36.0427 | 36.6914 | 37.8619 | 38.8954 | 39.8204 | 40.6573 | 41.4214
155 | 26.0413 | 26.2047 | 26.4048 | 27.8652 | 29.4118 | 30.7318 | 31.8824 | 32.9018 | 33.8165 | 34.6458 | 35.4041 | 36.1025 | 36.7497 | 37.9168 | 38.9471 | 39.869 | 40.7032 | 41.4646
160 | 26.042 | 26.2082 | 26.4116 | 27.8914 | 29.4514 | 30.7782 | 31.9323 | 32.953 | 33.8679 | 34.6966 | 35.454 | 36.1513 | 36.7972 | 37.9617 | 38.9893 | 39.9088 | 40.7406 | 41.5
165 | 26.0426 | 26.2109 | 26.4169 | 27.9118 | 29.4822 | 30.8144 | 31.9709 | 32.9927 | 33.9077 | 34.7361 | 35.4927 | 36.1891 | 36.8341 | 37.9965 | 39.0221 | 39.9397 | 40.7698 | 41.5276
170 | 26.043 | 26.2129 | 26.4207 | 27.9265 | 29.5042 | 30.8401 | 31.9985 | 33.021 | 33.9361 | 34.7642 | 35.5204 | 36.2161 | 36.8604 | 38.0213 | 39.0455 | 39.9618 | 40.7906 | 41.5473
175 | 26.0432 | 26.2141 | 26.423 | 27.9353 | 29.5174 | 30.8556 | 32.0151 | 33.038 | 33.9531 | 34.781 | 35.5369 | 36.2323 | 36.8761 | 38.0362 | 39.0596 | 39.975 | 40.8031 | 41.5591
179.999 | 26.0433 | 26.2145 | 26.4238 | 27.9382 | 29.5218 | 30.8608 | 32.0206 | 33.0437 | 33.9588 | 34.7867 | 35.5424 | 36.2377 | 36.8814 | 38.0412 | 39.0643 | 39.9794 | 40.8073 | 41.563
| Min. Delay= | 1 | usec
Excess delay | Excess Delay | Ln(Delay) | Attenuation
9.5661e-09 | 1 | 0 | 10
0.0012716 | 1 | 0 | 10.0001
0.0050767 | 1 | 0 | 10.0003
0.011386 | 1 | 0 | 10.0007
0.020151 | 1 | 0 | 10.0013
0.031305 | 1 | 0 | 10.002
0.044763 | 1 | 0 | 10.0029
0.06042 | 1 | 0 | 10.0039
0.078158 | 1 | 0 | 10.0051
0.09784 | 1 | 0 | 10.0064
0.11932 | 1 | 0 | 10.0078
0.14242 | 1 | 0 | 10.0093
0.16698 | 1 | 0 | 10.0109
0.1928 | 1 | 0 | 10.0126
0.21969 | 1 | 0 | 10.0143
0.24745 | 1 | 0 | 10.0161
0.27585 | 1 | 0 | 10.018
0.3047 | 1 | 0 | 10.0198
0.33375 | 1 | 0 | 10.0217
0.3628 | 1 | 0 | 10.0236
0.39162 | 1 | 0 | 10.0255
0.41999 | 1 | 0 | 10.0273
0.44771 | 1 | 0 | 10.0291
0.47455 | 1 | 0 | 10.0309
0.50031 | 1 | 0 | 10.0325
0.5248 | 1 | 0 | 10.0341
0.54784 | 1 | 0 | 10.0356
0.56924 | 1 | 0 | 10.037
0.58885 | 1 | 0 | 10.0383
0.60652 | 1 | 0 | 10.0394
0.62211 | 1 | 0 | 10.0404
0.63551 | 1 | 0 | 10.0413
0.64661 | 1 | 0 | 10.042
0.65534 | 1 | 0 | 10.0426
0.66162 | 1 | 0 | 10.043
0.6654 | 1 | 0 | 10.0432
0.66667 | 1 | 0 | 10.0433
-1.3804e-08 | 1 | 0 | 10
0.0064223 | 1 | 0 | 10.0004
0.025638 | 1 | 0 | 10.0017
0.057497 | 1 | 0 | 10.0037
0.10175 | 1 | 0 | 10.0066
0.15804 | 1 | 0 | 10.0103
0.22592 | 1 | 0 | 10.0147
0.30488 | 1 | 0 | 10.0198
0.39427 | 1 | 0 | 10.0256
0.49341 | 1 | 0 | 10.0321
0.60152 | 1 | 0 | 10.0391
0.71775 | 1 | 0 | 10.0466
0.84119 | 1 | 0 | 10.0546
0.9709 | 1 | 0 | 10.063
1.1059 | 1.1059 | 0.10063 | 10.0717
1.2451 | 1.2451 | 0.21918 | 10.0807
1.3874 | 1.3874 | 0.32742 | 10.0899
1.5318 | 1.5318 | 0.42641 | 10.0992
1.6771 | 1.6771 | 0.51706 | 10.1086
1.8223 | 1.8223 | 0.60007 | 10.1179
1.9662 | 1.9662 | 0.67608 | 10.1271
2.1077 | 2.1077 | 0.74561 | 10.1362
2.2459 | 2.2459 | 0.80909 | 10.1451
2.3795 | 2.3795 | 0.86691 | 10.1536
2.5078 | 2.5078 | 0.91939 | 10.1618
2.6296 | 2.6296 | 0.96682 | 10.1696
2.744 | 2.744 | 1.0094 | 10.1769
2.8503 | 2.8503 | 1.0474 | 10.1837
2.9477 | 2.9477 | 1.081 | 10.1899
3.0353 | 3.0353 | 1.1103 | 10.1955
3.1126 | 3.1126 | 1.1355 | 10.2004
3.179 | 3.179 | 1.1566 | 10.2047
3.234 | 3.234 | 1.1737 | 10.2082
3.2772 | 3.2772 | 1.187 | 10.2109
3.3083 | 3.3083 | 1.1964 | 10.2129
3.3271 | 3.3271 | 1.2021 | 10.2141
3.3333 | 3.3333 | 1.204 | 10.2145
-8.5514e-09 | 1 | 0 | 10
0.013009 | 1 | 0 | 10.0008
0.051929 | 1 | 0 | 10.0034
0.11644 | 1 | 0 | 10.0076
0.20602 | 1 | 0 | 10.0134
0.31992 | 1 | 0 | 10.0208
0.45723 | 1 | 0 | 10.0297
0.61682 | 1 | 0 | 10.0401
0.7974 | 1 | 0 | 10.0518
0.99752 | 1 | 0 | 10.0647
1.2156 | 1.2156 | 0.1952 | 10.0788
1.4498 | 1.4498 | 0.37141 | 10.0939
1.6983 | 1.6983 | 0.52963 | 10.1099
1.9592 | 1.9592 | 0.67253 | 10.1267
2.2304 | 2.2304 | 0.80217 | 10.1441
2.5097 | 2.5097 | 0.92017 | 10.162
2.7951 | 2.7951 | 1.0279 | 10.1802
3.0842 | 3.0842 | 1.1263 | 10.1986
3.375 | 3.375 | 1.2164 | 10.2171
3.6651 | 3.6651 | 1.2989 | 10.2355
3.9524 | 3.9524 | 1.3743 | 10.2537
4.2347 | 4.2347 | 1.4433 | 10.2716
4.5099 | 4.5099 | 1.5063 | 10.2889
4.7759 | 4.7759 | 1.5636 | 10.3057
5.0309 | 5.0309 | 1.6156 | 10.3217
5.2728 | 5.2728 | 1.6626 | 10.3369
5.5 | 5.5 | 1.7048 | 10.3511
5.7108 | 5.7108 | 1.7424 | 10.3643
5.9037 | 5.9037 | 1.7756 | 10.3763
6.0773 | 6.0773 | 1.8046 | 10.3871
6.2303 | 6.2303 | 1.8294 | 10.3967
6.3616 | 6.3616 | 1.8503 | 10.4048
6.4704 | 6.4704 | 1.8672 | 10.4116
6.5558 | 6.5558 | 1.8804 | 10.4169
6.6173 | 6.6173 | 1.8897 | 10.4207
6.6543 | 6.6543 | 1.8953 | 10.423
6.6667 | 6.6667 | 1.8971 | 10.4238
2.136e-08 | 1 | 0 | 10
0.072459 | 1 | 0 | 10.0047
0.28902 | 1 | 0 | 10.0188
0.64724 | 1 | 0 | 10.0421
1.1431 | 1.1431 | 0.13375 | 10.0741
1.7712 | 1.7712 | 0.57164 | 10.1146
2.5246 | 2.5246 | 0.92608 | 10.1629
3.3953 | 3.3953 | 1.2224 | 10.2184
4.3743 | 4.3743 | 1.4757 | 10.2804
5.4515 | 5.4515 | 1.6959 | 10.3481
6.6164 | 6.6164 | 1.8896 | 10.4207
7.8577 | 7.8577 | 2.0615 | 10.4974
9.1639 | 9.1639 | 2.2153 | 10.5774
10.5232 | 10.5232 | 2.3536 | 10.6598
11.9236 | 11.9236 | 2.4785 | 10.744
13.3535 | 13.3535 | 2.5918 | 10.829
14.8011 | 14.8011 | 2.6947 | 10.9143
16.2551 | 16.2551 | 2.7884 | 10.9992
17.7043 | 17.7043 | 2.8738 | 11.0829
19.138 | 19.138 | 2.9517 | 11.165
20.546 | 20.546 | 3.0227 | 11.2448
21.9186 | 21.9186 | 3.0873 | 11.322
23.2463 | 23.2463 | 3.1461 | 11.3959
24.5207 | 24.5207 | 3.1995 | 11.4663
25.7334 | 25.7334 | 3.2478 | 11.5328
26.877 | 26.877 | 3.2913 | 11.595
27.9445 | 27.9445 | 3.3302 | 11.6527
28.9295 | 28.9295 | 3.3649 | 11.7056
29.8263 | 29.8263 | 3.3954 | 11.7535
30.6297 | 30.6297 | 3.422 | 11.7961
31.3352 | 31.3352 | 3.4447 | 11.8334
31.9388 | 31.9388 | 3.4638 | 11.8652
32.4372 | 32.4372 | 3.4793 | 11.8914
32.8277 | 32.8277 | 3.4913 | 11.9118
33.1081 | 33.1081 | 3.4998 | 11.9265
33.2769 | 33.2769 | 3.5049 | 11.9353
33.3333 | 33.3333 | 3.5066 | 11.9382
6.4876e-09 | 1 | 0 | 10
0.16898 | 1 | 0 | 10.011
0.67295 | 1 | 0 | 10.0437
1.5031 | 1.5031 | 0.40754 | 10.0974
2.6453 | 2.6453 | 0.9728 | 10.1706
4.0808 | 4.0808 | 1.4063 | 10.2619
5.787 | 5.787 | 1.7556 | 10.369
7.7383 | 7.7383 | 2.0462 | 10.49
9.9073 | 9.9073 | 2.2933 | 10.6225
12.2653 | 12.2653 | 2.5068 | 10.7644
14.7834 | 14.7834 | 2.6935 | 10.9133
17.4327 | 17.4327 | 2.8583 | 11.0673
20.185 | 20.185 | 3.0049 | 11.2244
23.0133 | 23.0133 | 3.1361 | 11.383
25.8917 | 25.8917 | 3.2539 | 11.5415
28.7955 | 28.7955 | 3.3602 | 11.6984
31.7017 | 31.7017 | 3.4564 | 11.8528
34.5889 | 34.5889 | 3.5435 | 12.0034
37.4369 | 37.4369 | 3.6227 | 12.1495
40.227 | 40.227 | 3.6945 | 12.2902
42.942 | 42.942 | 3.7599 | 12.4251
45.5661 | 45.5661 | 3.8192 | 12.5534
48.0847 | 48.0847 | 3.873 | 12.6748
50.4842 | 50.4842 | 3.9217 | 12.789
52.7525 | 52.7525 | 3.9656 | 12.8955
54.8785 | 54.8785 | 4.0051 | 12.9942
56.852 | 56.852 | 4.0405 | 13.0848
58.6641 | 58.6641 | 4.0718 | 13.1671
60.3065 | 60.3065 | 4.0994 | 13.2411
61.7722 | 61.7722 | 4.1235 | 13.3066
63.0549 | 63.0549 | 4.144 | 13.3635
64.1492 | 64.1492 | 4.1612 | 13.4118
65.0506 | 65.0506 | 4.1752 | 13.4514
65.7555 | 65.7555 | 4.1859 | 13.4822
66.261 | 66.261 | 4.1936 | 13.5042
66.5652 | 66.5652 | 4.1982 | 13.5174
66.6667 | 66.6667 | 4.1997 | 13.5218
-1.781e-09 | 1 | 0 | 10
0.30387 | 1 | 0 | 10.0198
1.2066 | 1.2066 | 0.18784 | 10.0783
2.6828 | 2.6828 | 0.98684 | 10.173
4.6925 | 4.6925 | 1.546 | 10.3004
7.1856 | 7.1856 | 1.9721 | 10.4559
10.1053 | 10.1053 | 2.3131 | 10.6345
13.3918 | 13.3918 | 2.5946 | 10.8313
16.9854 | 16.9854 | 2.8324 | 11.0415
20.8285 | 20.8285 | 3.0363 | 11.2608
24.8668 | 24.8668 | 3.2135 | 11.4854
29.0503 | 29.0503 | 3.369 | 11.7121
33.3333 | 33.3333 | 3.5066 | 11.9382
37.6744 | 37.6744 | 3.629 | 12.1615
42.0362 | 42.0362 | 3.7385 | 12.3803
46.385 | 46.385 | 3.837 | 12.5931
50.6908 | 50.6908 | 3.9257 | 12.7987
54.9262 | 54.9262 | 4.006 | 12.9964
59.0667 | 59.0667 | 4.0787 | 13.1853
63.0902 | 63.0902 | 4.1446 | 13.3651
66.9766 | 66.9766 | 4.2043 | 13.5353
70.7079 | 70.7079 | 4.2586 | 13.6956
74.2676 | 74.2676 | 4.3077 | 13.8458
77.6409 | 77.6409 | 4.3521 | 13.9858
80.8143 | 80.8143 | 4.3922 | 14.1155
83.7758 | 83.7758 | 4.4281 | 14.2348
86.5145 | 86.5145 | 4.4603 | 14.3437
89.0206 | 89.0206 | 4.4889 | 14.4421
91.2854 | 91.2854 | 4.514 | 14.5301
93.3013 | 93.3013 | 4.5358 | 14.6078
95.0617 | 95.0617 | 4.5545 | 14.675
96.5608 | 96.5608 | 4.5702 | 14.7318
97.7937 | 97.7937 | 4.5829 | 14.7782
98.7567 | 98.7567 | 4.5927 | 14.8144
99.4467 | 99.4467 | 4.5996 | 14.8401
99.8616 | 99.8616 | 4.6038 | 14.8556
100 | 100 | 4.6052 | 14.8608
5.5697e-09 | 1 | 0 | 10
0.50546 | 1 | 0 | 10.0329
1.9958 | 1.9958 | 0.69102 | 10.129
4.3981 | 4.3981 | 1.4812 | 10.2819
7.607 | 7.607 | 2.0291 | 10.4819
11.5004 | 11.5004 | 2.4424 | 10.7186
15.9542 | 15.9542 | 2.7697 | 10.9817
20.852 | 20.852 | 3.0375 | 11.2621
26.0892 | 26.0892 | 3.2615 | 11.5522
31.5751 | 31.5751 | 3.4524 | 11.8461
37.2318 | 37.2318 | 3.6172 | 12.139
42.9933 | 42.9933 | 3.761 | 12.4276
48.8034 | 48.8034 | 3.8878 | 12.7092
54.614 | 54.614 | 4.0003 | 12.982
60.384 | 60.384 | 4.1007 | 13.2446
66.0774 | 66.0774 | 4.1908 | 13.4962
71.6632 | 71.6632 | 4.272 | 13.7362
77.1137 | 77.1137 | 4.3453 | 13.9641
82.4045 | 82.4045 | 4.4116 | 14.1798
87.5139 | 87.5139 | 4.4718 | 14.3831
92.4223 | 92.4223 | 4.5264 | 14.574
97.112 | 97.112 | 4.5759 | 14.7526
101.567 | 101.567 | 4.6207 | 14.9189
105.773 | 105.773 | 4.6613 | 15.073
109.7168 | 109.7168 | 4.6979 | 15.2151
113.3865 | 113.3865 | 4.7308 | 15.3453
116.7715 | 116.7715 | 4.7602 | 15.4637
119.8622 | 119.8622 | 4.7863 | 15.5703
122.65 | 122.65 | 4.8093 | 15.6655
125.1273 | 125.1273 | 4.8293 | 15.7491
127.2875 | 127.2875 | 4.8464 | 15.8214
129.125 | 129.125 | 4.8608 | 15.8824
130.6348 | 130.6348 | 4.8724 | 15.9323
131.8131 | 131.8131 | 4.8814 | 15.9709
132.657 | 132.657 | 4.8878 | 15.9985
133.1641 | 133.1641 | 4.8916 | 16.0151
133.3333 | 133.3333 | 4.8929 | 16.0206
-7.6004e-11 | 1 | 0 | 10
0.83859 | 1 | 0 | 10.0545
3.2692 | 3.2692 | 1.1845 | 10.2104
7.0719 | 7.0719 | 1.9561 | 10.4489
11.9691 | 11.9691 | 2.4823 | 10.7467
17.6908 | 17.6908 | 2.873 | 11.0822
24.0082 | 24.0082 | 3.1784 | 11.4381
30.7394 | 30.7394 | 3.4255 | 11.802
37.744 | 37.744 | 3.6308 | 12.1651
44.9144 | 44.9144 | 3.8048 | 12.5217
52.1668 | 52.1668 | 3.9544 | 12.8681
59.4353 | 59.4353 | 4.0849 | 13.202
66.6667 | 66.6667 | 4.1997 | 13.5218
73.8172 | 73.8172 | 4.3016 | 13.8269
80.8502 | 80.8502 | 4.3926 | 14.1169
87.7341 | 87.7341 | 4.4743 | 14.3917
94.4416 | 94.4416 | 4.548 | 14.6513
100.9484 | 100.9484 | 4.6146 | 14.896
107.233 | 107.233 | 4.675 | 15.1259
113.2759 | 113.2759 | 4.7298 | 15.3414
119.0594 | 119.0594 | 4.7796 | 15.5428
124.5673 | 124.5673 | 4.8248 | 15.7303
129.7851 | 129.7851 | 4.8659 | 15.9042
134.6991 | 134.6991 | 4.903 | 16.065
139.2969 | 139.2969 | 4.9366 | 16.2127
143.5675 | 143.5675 | 4.9668 | 16.3477
147.5004 | 147.5004 | 4.9938 | 16.4702
151.0863 | 151.0863 | 5.0179 | 16.5804
154.317 | 154.317 | 5.039 | 16.6785
157.1849 | 157.1849 | 5.0574 | 16.7647
159.6836 | 159.6836 | 5.0732 | 16.8391
161.8074 | 161.8074 | 5.0864 | 16.9018
163.5516 | 163.5516 | 5.0971 | 16.953
164.9122 | 164.9122 | 5.1054 | 16.9927
165.8862 | 165.8862 | 5.1113 | 17.021
166.4714 | 166.4714 | 5.1148 | 17.038
166.6667 | 166.6667 | 5.116 | 17.0437
-6.6805e-10 | 1 | 0 | 10
1.4889 | 1.4889 | 0.39802 | 10.0965
5.6056 | 5.6056 | 1.7238 | 10.3577
11.6084 | 11.6084 | 2.4517 | 10.7251
18.8137 | 18.8137 | 2.9346 | 11.1465
26.7464 | 26.7464 | 3.2864 | 11.588
35.1047 | 35.1047 | 3.5583 | 12.03
43.6973 | 43.6973 | 3.7773 | 12.4622
52.3984 | 52.3984 | 3.9589 | 12.8789
61.1209 | 61.1209 | 4.1129 | 13.2776
69.8014 | 69.8014 | 4.2457 | 13.6569
78.3914 | 78.3914 | 4.3617 | 14.0167
86.8517 | 86.8517 | 4.4642 | 14.357
95.15 | 95.15 | 4.5555 | 14.6783
103.2582 | 103.2582 | 4.6372 | 14.9812
111.1517 | 111.1517 | 4.7109 | 15.2663
118.8086 | 118.8086 | 4.7775 | 15.5341
126.2086 | 126.2086 | 4.8379 | 15.7854
133.3333 | 133.3333 | 4.8929 | 16.0206
140.1657 | 140.1657 | 4.9428 | 16.2403
146.69 | 146.69 | 4.9883 | 16.4451
152.8913 | 152.8913 | 5.0297 | 16.6354
158.756 | 158.756 | 5.0674 | 16.8115
164.2713 | 164.2713 | 5.1015 | 16.974
169.4254 | 169.4254 | 5.1324 | 17.1232
174.2074 | 174.2074 | 5.1602 | 17.2593
178.6072 | 178.6072 | 5.1852 | 17.3827
182.6156 | 182.6156 | 5.2074 | 17.4936
186.2245 | 186.2245 | 5.227 | 17.5922
189.4263 | 189.4263 | 5.244 | 17.6788
192.2144 | 192.2144 | 5.2586 | 17.7535
194.5833 | 194.5833 | 5.2709 | 17.8165
196.528 | 196.528 | 5.2808 | 17.8679
198.0447 | 198.0447 | 5.2885 | 17.9077
199.1303 | 199.1303 | 5.294 | 17.9361
199.7825 | 199.7825 | 5.2972 | 17.9531
200 | 200 | 5.2983 | 17.9588
1.2785e-09 | 1 | 0 | 10
3.2372 | 3.2372 | 1.1747 | 10.2084
10.7272 | 10.7272 | 2.3728 | 10.6721
19.9101 | 19.9101 | 2.9912 | 11.2089
29.7446 | 29.7446 | 3.3926 | 11.7491
39.8368 | 39.8368 | 3.6848 | 12.2707
50.0107 | 50.0107 | 3.9122 | 12.7666
60.1719 | 60.1719 | 4.0972 | 13.2351
70.2609 | 70.2609 | 4.2522 | 13.6765
80.2354 | 80.2354 | 4.385 | 14.092
90.0622 | 90.0622 | 4.5005 | 14.4827
99.7133 | 99.7133 | 4.6023 | 14.8501
109.1639 | 109.1639 | 4.6929 | 15.1954
118.3917 | 118.3917 | 4.774 | 15.5198
127.3759 | 127.3759 | 4.8471 | 15.8244
136.097 | 136.097 | 4.9134 | 16.1102
144.5366 | 144.5366 | 4.9735 | 16.3781
152.6773 | 152.6773 | 5.0283 | 16.6289
160.5024 | 160.5024 | 5.0783 | 16.8633
167.9963 | 167.9963 | 5.1239 | 17.0821
175.1439 | 175.1439 | 5.1656 | 17.2857
181.931 | 181.931 | 5.2036 | 17.4747
188.3443 | 188.3443 | 5.2383 | 17.6496
194.3713 | 194.3713 | 5.2698 | 17.8109
200 | 200 | 5.2983 | 17.9588
205.2195 | 205.2195 | 5.3241 | 18.0938
210.0197 | 210.0197 | 5.3472 | 18.216
214.3913 | 214.3913 | 5.3678 | 18.3259
218.3256 | 218.3256 | 5.386 | 18.4237
221.8152 | 221.8152 | 5.4018 | 18.5094
224.8533 | 224.8533 | 5.4154 | 18.5834
227.434 | 227.434 | 5.4269 | 18.6458
229.5523 | 229.5523 | 5.4361 | 18.6966
231.2041 | 231.2041 | 5.4433 | 18.7361
232.3862 | 232.3862 | 5.4484 | 18.7642
233.0964 | 233.0964 | 5.4515 | 18.781
233.3333 | 233.3333 | 5.4525 | 18.7867
0.00023271 | 1 | 0 | 10
11.6318 | 11.6318 | 2.4537 | 10.7265
23.2415 | 23.2415 | 3.1459 | 11.3957
34.807 | 34.807 | 3.5498 | 12.0147
46.3062 | 46.3062 | 3.8353 | 12.5893
57.7172 | 57.7172 | 4.0556 | 13.1242
69.0184 | 69.0184 | 4.2344 | 13.6234
80.1882 | 80.1882 | 4.3844 | 14.0901
91.2054 | 91.2054 | 4.5131 | 14.527
102.0489 | 102.0489 | 4.6255 | 14.9367
112.6982 | 112.6982 | 4.7247 | 15.321
123.133 | 123.133 | 4.8133 | 15.6818
133.3333 | 133.3333 | 4.8929 | 16.0206
143.2799 | 143.2799 | 4.9648 | 16.3387
152.9537 | 152.9537 | 5.0301 | 16.6373
162.3364 | 162.3364 | 5.0897 | 16.9174
171.41 | 171.41 | 5.1441 | 17.1799
180.1574 | 180.1574 | 5.1938 | 17.4257
188.5618 | 188.5618 | 5.2394 | 17.6555
196.6073 | 196.6073 | 5.2812 | 17.8699
204.2785 | 204.2785 | 5.3195 | 18.0696
211.5609 | 211.5609 | 5.3545 | 18.2549
218.4405 | 218.4405 | 5.3865 | 18.4265
224.9044 | 224.9044 | 5.4157 | 18.5847
230.9401 | 230.9401 | 5.4422 | 18.7298
236.5362 | 236.5362 | 5.4661 | 18.8622
241.6821 | 241.6821 | 5.4876 | 18.9822
246.3679 | 246.3679 | 5.5068 | 19.0901
250.5847 | 250.5847 | 5.5238 | 19.186
254.3245 | 254.3245 | 5.5386 | 19.2702
257.5802 | 257.5802 | 5.5513 | 19.3428
260.3456 | 260.3456 | 5.562 | 19.4041
262.6154 | 262.6154 | 5.5707 | 19.454
264.3853 | 264.3853 | 5.5774 | 19.4927
265.6519 | 265.6519 | 5.5822 | 19.5204
266.4129 | 266.4129 | 5.585 | 19.5369
266.6667 | 266.6667 | 5.586 | 19.5424
33.3333 | 33.3333 | 3.5066 | 11.9382
37.4029 | 37.4029 | 3.6217 | 12.1477
46.4235 | 46.4235 | 3.8378 | 12.5949
57.1728 | 57.1728 | 4.0461 | 13.0994
68.5326 | 68.5326 | 4.2273 | 13.6025
80.1132 | 80.1132 | 4.3834 | 14.087
91.745 | 91.745 | 4.519 | 14.5479
103.3367 | 103.3367 | 4.638 | 14.9841
114.8298 | 114.8298 | 4.7435 | 15.396
126.1815 | 126.1815 | 4.8377 | 15.7845
137.3575 | 137.3575 | 4.9226 | 16.1507
148.3281 | 148.3281 | 4.9994 | 16.4958
159.0667 | 159.0667 | 5.0693 | 16.8208
169.5491 | 169.5491 | 5.1331 | 17.1267
179.7524 | 179.7524 | 5.1916 | 17.4145
189.6552 | 189.6552 | 5.2452 | 17.685
199.2368 | 199.2368 | 5.2945 | 17.9389
208.4779 | 208.4779 | 5.3398 | 18.177
217.3599 | 217.3599 | 5.3816 | 18.3998
225.8652 | 225.8652 | 5.4199 | 18.6079
233.9768 | 233.9768 | 5.4552 | 18.8019
241.679 | 241.679 | 5.4876 | 18.9821
248.9565 | 248.9565 | 5.5173 | 19.1491
255.7953 | 255.7953 | 5.5444 | 19.3031
262.182 | 262.182 | 5.569 | 19.4445
268.1042 | 268.1042 | 5.5914 | 19.5736
273.5505 | 273.5505 | 5.6115 | 19.6906
278.5102 | 278.5102 | 5.6295 | 19.7959
282.9739 | 282.9739 | 5.6454 | 19.8895
286.9329 | 286.9329 | 5.6592 | 19.9717
290.3796 | 290.3796 | 5.6712 | 20.0427
293.3074 | 293.3074 | 5.6812 | 20.1025
295.7105 | 295.7105 | 5.6894 | 20.1513
297.5845 | 297.5845 | 5.6957 | 20.1891
298.9256 | 298.9256 | 5.7002 | 20.2161
299.7313 | 299.7313 | 5.7029 | 20.2323
300 | 300 | 5.7038 | 20.2377
66.6667 | 66.6667 | 4.1997 | 13.5218
69.1137 | 69.1137 | 4.2358 | 13.6275
75.5982 | 75.5982 | 4.3254 | 13.9013
84.5732 | 84.5732 | 4.4376 | 14.2666
94.908 | 94.908 | 4.5529 | 14.6691
105.964 | 105.964 | 4.6631 | 15.08
117.3901 | 117.3901 | 4.7655 | 15.4851
128.9827 | 128.9827 | 4.8597 | 15.8777
140.614 | 140.614 | 4.946 | 16.2546
152.1971 | 152.1971 | 5.0252 | 16.6143
163.6684 | 163.6684 | 5.0978 | 16.9564
174.9782 | 174.9782 | 5.1647 | 17.281
186.0859 | 186.0859 | 5.2262 | 17.5884
196.9564 | 196.9564 | 5.283 | 17.8791
207.5592 | 207.5592 | 5.3354 | 18.1536
217.8665 | 217.8665 | 5.3839 | 18.4123
227.8529 | 227.8529 | 5.4287 | 18.6558
237.495 | 237.495 | 5.4701 | 18.8847
246.7708 | 246.7708 | 5.5085 | 19.0993
255.66 | 255.66 | 5.5438 | 19.3001
264.1433 | 264.1433 | 5.5765 | 19.4875
272.2028 | 272.2028 | 5.6065 | 19.6618
279.8216 | 279.8216 | 5.6342 | 19.8235
286.9839 | 286.9839 | 5.6594 | 19.9728
293.675 | 293.675 | 5.6825 | 20.11
299.8813 | 299.8813 | 5.7034 | 20.2353
305.5904 | 305.5904 | 5.7222 | 20.349
310.7906 | 310.7906 | 5.7391 | 20.4513
315.4716 | 315.4716 | 5.7541 | 20.5424
319.6239 | 319.6239 | 5.7671 | 20.6224
323.2395 | 323.2395 | 5.7784 | 20.6914
326.311 | 326.311 | 5.7879 | 20.7497
328.8324 | 328.8324 | 5.7955 | 20.7972
330.7986 | 330.7986 | 5.8015 | 20.8341
332.2059 | 332.2059 | 5.8058 | 20.8604
333.0513 | 333.0513 | 5.8083 | 20.8761
333.3333 | 333.3333 | 5.8091 | 20.8814
133.3333 | 133.3333 | 4.8929 | 16.0206
134.8385 | 134.8385 | 4.9041 | 16.0695
139.156 | 139.156 | 4.9356 | 16.2082
145.7978 | 145.7978 | 4.9822 | 16.4174
154.1929 | 154.1929 | 5.0382 | 16.6748
163.8333 | 163.8333 | 5.0988 | 16.9612
174.3224 | 174.3224 | 5.1609 | 17.2625
185.3666 | 185.3666 | 5.2223 | 17.5689
196.7515 | 196.7515 | 5.2819 | 17.8737
208.3191 | 208.3191 | 5.3391 | 18.1729
219.95 | 219.95 | 5.3934 | 18.4637
231.5516 | 231.5516 | 5.4448 | 18.7443
243.0501 | 243.0501 | 5.4933 | 19.0138
254.3849 | 254.3849 | 5.5388 | 19.2715
265.5051 | 265.5051 | 5.5816 | 19.5172
276.3667 | 276.3667 | 5.6217 | 19.7505
286.9314 | 286.9314 | 5.6592 | 19.9717
297.165 | 297.165 | 5.6943 | 20.1807
307.0368 | 307.0368 | 5.727 | 20.3776
316.5188 | 316.5188 | 5.7574 | 20.5626
325.5856 | 325.5856 | 5.7856 | 20.7359
334.2138 | 334.2138 | 5.8118 | 20.8977
342.3818 | 342.3818 | 5.8359 | 21.0482
350.0699 | 350.0699 | 5.8581 | 21.1874
357.2599 | 357.2599 | 5.8785 | 21.3157
363.9351 | 363.9351 | 5.897 | 21.433
370.0802 | 370.0802 | 5.9137 | 21.5397
375.6815 | 375.6815 | 5.9287 | 21.6358
380.7263 | 380.7263 | 5.9421 | 21.7215
385.2038 | 385.2038 | 5.9538 | 21.7968
389.1039 | 389.1039 | 5.9638 | 21.8619
392.4184 | 392.4184 | 5.9723 | 21.9168
395.14 | 395.14 | 5.9792 | 21.9617
397.2628 | 397.2628 | 5.9846 | 21.9965
398.7824 | 398.7824 | 5.9884 | 22.0213
399.6954 | 399.6954 | 5.9907 | 22.0362
400 | 400 | 5.9915 | 22.0412
200 | 200 | 5.2983 | 17.9588
201.1769 | 201.1769 | 5.3042 | 17.9894
204.6198 | 204.6198 | 5.3212 | 18.0784
210.0916 | 210.0916 | 5.3475 | 18.2179
217.2709 | 217.2709 | 5.3811 | 18.3976
225.8163 | 225.8163 | 5.4197 | 18.6067
235.4112 | 235.4112 | 5.4613 | 18.8357
245.7833 | 245.7833 | 5.5045 | 19.0767
256.7075 | 256.7075 | 5.5479 | 19.3234
268.0014 | 268.0014 | 5.591 | 19.5714
279.5175 | 279.5175 | 5.6331 | 19.8171
291.1361 | 291.1361 | 5.6738 | 20.0582
302.7588 | 302.7588 | 5.7129 | 20.2928
314.3035 | 314.3035 | 5.7504 | 20.5197
325.7011 | 325.7011 | 5.786 | 20.7381
336.8922 | 336.8922 | 5.8198 | 20.9473
347.8254 | 347.8254 | 5.8517 | 21.147
358.4554 | 358.4554 | 5.8818 | 21.3368
368.7419 | 368.7419 | 5.9101 | 21.5166
378.649 | 378.649 | 5.9366 | 21.6863
388.1441 | 388.1441 | 5.9614 | 21.8459
397.1978 | 397.1978 | 5.9844 | 21.9954
405.7834 | 405.7834 | 6.0058 | 22.1349
413.8765 | 413.8765 | 6.0256 | 22.2643
421.455 | 421.455 | 6.0437 | 22.3838
428.4987 | 428.4987 | 6.0603 | 22.4934
434.9894 | 434.9894 | 6.0753 | 22.5931
440.9105 | 440.9105 | 6.0888 | 22.6832
446.2473 | 446.2473 | 6.1009 | 22.7635
450.9867 | 450.9867 | 6.1114 | 22.8342
455.1172 | 455.1172 | 6.1206 | 22.8954
458.6289 | 458.6289 | 6.1282 | 22.9471
461.5135 | 461.5135 | 6.1345 | 22.9893
463.764 | 463.764 | 6.1394 | 23.0221
465.3754 | 465.3754 | 6.1428 | 23.0455
466.3437 | 466.3437 | 6.1449 | 23.0596
466.6667 | 466.6667 | 6.1456 | 23.0643
266.6667 | 266.6667 | 5.586 | 19.5424
267.6776 | 267.6776 | 5.5898 | 19.5643
270.6582 | 270.6582 | 5.6009 | 19.6287
275.463 | 275.463 | 5.6185 | 19.7314
281.8806 | 281.8806 | 5.6415 | 19.8667
289.6674 | 289.6674 | 5.6687 | 20.028
298.5752 | 298.5752 | 5.699 | 20.2091
308.3707 | 308.3707 | 5.7313 | 20.4039
318.8451 | 318.8451 | 5.7647 | 20.6074
329.8168 | 329.8168 | 5.7985 | 20.8157
341.1302 | 341.1302 | 5.8323 | 21.0253
352.6533 | 352.6533 | 5.8655 | 21.2337
364.2734 | 364.2734 | 5.8979 | 21.439
375.8947 | 375.8947 | 5.9293 | 21.6395
387.4346 | 387.4346 | 5.9595 | 21.8341
398.8215 | 398.8215 | 5.9885 | 22.022
409.993 | 409.993 | 6.0161 | 22.2024
420.894 | 420.894 | 6.0424 | 22.375
431.4757 | 431.4757 | 6.0672 | 22.5393
441.6945 | 441.6945 | 6.0906 | 22.695
451.5113 | 451.5113 | 6.1126 | 22.842
460.8907 | 460.8907 | 6.1332 | 22.9802
469.8007 | 469.8007 | 6.1523 | 23.1095
478.2126 | 478.2126 | 6.1701 | 23.2298
486.1002 | 486.1002 | 6.1864 | 23.3411
493.4396 | 493.4396 | 6.2014 | 23.4434
500.2096 | 500.2096 | 6.215 | 23.5367
506.391 | 506.391 | 6.2273 | 23.6211
511.9666 | 511.9666 | 6.2383 | 23.6965
516.9213 | 516.9213 | 6.2479 | 23.7629
521.2417 | 521.2417 | 6.2562 | 23.8204
524.9166 | 524.9166 | 6.2632 | 23.869
527.9363 | 527.9363 | 6.269 | 23.9088
530.293 | 530.293 | 6.2734 | 23.9397
531.9806 | 531.9806 | 6.2766 | 23.9618
532.9949 | 532.9949 | 6.2785 | 23.975
533.3333 | 533.3333 | 6.2791 | 23.9794
333.3333 | 333.3333 | 5.8091 | 20.8814
334.2441 | 334.2441 | 5.8119 | 20.8983
336.9404 | 336.9404 | 5.8199 | 20.9482
341.3198 | 341.3198 | 5.8328 | 21.0288
347.2279 | 347.2279 | 5.85 | 21.1362
354.4782 | 354.4782 | 5.8706 | 21.2663
362.87 | 362.87 | 5.894 | 21.4144
372.204 | 372.204 | 5.9194 | 21.5763
382.2919 | 382.2919 | 5.9462 | 21.7479
392.9612 | 392.9612 | 5.9737 | 21.9258
404.0583 | 404.0583 | 6.0016 | 22.107
415.447 | 415.447 | 6.0294 | 22.2892
427.0083 | 427.0083 | 6.0568 | 22.4703
438.6378 | 438.6378 | 6.0837 | 22.6487
450.2441 | 450.2441 | 6.1098 | 22.8232
461.7467 | 461.7467 | 6.135 | 22.9927
473.0748 | 473.0748 | 6.1593 | 23.1565
484.1652 | 484.1652 | 6.1824 | 23.3139
494.9619 | 494.9619 | 6.2045 | 23.4645
505.4147 | 505.4147 | 6.2254 | 23.6078
515.4784 | 515.4784 | 6.2451 | 23.7436
525.1123 | 525.1123 | 6.2636 | 23.8716
534.2798 | 534.2798 | 6.2809 | 23.9917
542.9475 | 542.9475 | 6.297 | 24.1038
551.0854 | 551.0854 | 6.3119 | 24.2077
558.6665 | 558.6665 | 6.3256 | 24.3033
565.6664 | 565.6664 | 6.338 | 24.3908
572.0632 | 572.0632 | 6.3492 | 24.4699
577.8374 | 577.8374 | 6.3593 | 24.5407
582.9718 | 582.9718 | 6.3681 | 24.6032
587.4514 | 587.4514 | 6.3758 | 24.6573
591.2634 | 591.2634 | 6.3823 | 24.7032
594.3969 | 594.3969 | 6.3875 | 24.7406
596.8432 | 596.8432 | 6.3917 | 24.7698
598.5954 | 598.5954 | 6.3946 | 24.7906
599.6486 | 599.6486 | 6.3963 | 24.8031
600 | 600 | 6.3969 | 24.8073
400 | 400 | 5.9915 | 22.0412
400.8438 | 400.8438 | 5.9936 | 22.0549
403.348 | 403.348 | 5.9998 | 22.0956
407.4339 | 407.4339 | 6.0099 | 22.1614
412.9804 | 412.9804 | 6.0234 | 22.2501
419.8368 | 419.8368 | 6.0399 | 22.3584
427.8351 | 427.8351 | 6.0587 | 22.4831
436.8024 | 436.8024 | 6.0795 | 22.6208
446.5685 | 446.5685 | 6.1016 | 22.7683
456.9727 | 456.9727 | 6.1246 | 22.9228
467.866 | 467.866 | 6.1482 | 23.0816
479.1134 | 479.1134 | 6.1719 | 23.2426
490.5933 | 490.5933 | 6.1956 | 23.4039
502.1967 | 502.1967 | 6.219 | 23.5639
513.8265 | 513.8265 | 6.2419 | 23.7215
525.3963 | 525.3963 | 6.2642 | 23.8754
536.8286 | 536.8286 | 6.2857 | 24.0248
548.0542 | 548.0542 | 6.3064 | 24.1691
559.011 | 559.011 | 6.3262 | 24.3077
569.6432 | 569.6432 | 6.345 | 24.44
579.9004 | 579.9004 | 6.3629 | 24.5659
589.7371 | 589.7371 | 6.3797 | 24.6848
599.1124 | 599.1124 | 6.3954 | 24.7967
607.9889 | 607.9889 | 6.4102 | 24.9014
616.3332 | 616.3332 | 6.4238 | 24.9986
624.1149 | 624.1149 | 6.4363 | 25.0883
631.3068 | 631.3068 | 6.4478 | 25.1704
637.8845 | 637.8845 | 6.4582 | 25.2448
643.8262 | 643.8262 | 6.4674 | 25.3114
649.1129 | 649.1129 | 6.4756 | 25.3703
653.7278 | 653.7278 | 6.4827 | 25.4214
657.6566 | 657.6566 | 6.4887 | 25.4646
660.8873 | 660.8873 | 6.4936 | 25.5
663.4101 | 663.4101 | 6.4974 | 25.5276
665.2175 | 665.2175 | 6.5001 | 25.5473
666.3041 | 666.3041 | 6.5017 | 25.5591
666.6667 | 666.6667 | 6.5023 | 25.563