## Title
IEEE P802.22 Wireless RANs
Submission
Designator: | doc.: IEEE 802.22-06/0014r00
Venue Date: | January 2006
First Author: | Gerald Chouinard, Communivations Research Centre, Canada (CRC)
Subject: | WRAN Reference Model
Full Date: | 2006-01-16
Author(s): | Name(s) | Gerald Chouinard
| Company | Communications Research Cente
| Address | 3701 Carling Avenue, Ottawa, Canada K2H-8S2
| Phone: | 613-998-2500
| Fax: | 613-990-6339
| email: | gerald.chouinard@crc.ca
Abstract:
This spreadsheet compares the characteristics of the 9 WRAN technology proposals submitted to the 802.22 WG in fall 2005 in a structured manner so the WRAN baseline system characteristics can be developed accordingly.
Note: This work-book is best viewed on a 1600x1200 pixels screen.
Notice: This document has been prepared to assist IEEE 802.22. It is offered as a basis for discussion and is not binding on the contributing individual(s) or organization(s). The material in this document is subject to change in form and content after further study. The contributor(s) reserve(s) the right to add, amend or withdraw material contained herein.
Release: The contributor grants a free, irrevocable license to the IEEE to incorporate material contained in this contribution, and any modifications thereof, in the creation of an IEEE Standards publication; to copyright in the IEEE’s name any IEEE Standards publication even though it may include portions of this contribution; and at the IEEE’s sole discretion to permit others to reproduce in whole or in part the resulting IEEE Standards publication. The contributor also acknowledges and accepts that this contribution may be made public by IEEE 802.22.
Patent Policy and Procedures: The contributor is familiar with the IEEE 802 Patent Policy and Procedures
<http://standards.ieee.org/guides/bylaws/sb-bylaws.pdf>, including the statement "IEEE standards may include the known use of patent(s), including patent applications, provided the IEEE receives assurance from the patent holder or applicant with respect to patents essential for compliance with both mandatory and optional portions of the standard." Early disclosure to the Working Group of patent information that might be relevant to the standard is essential to reduce the possibility for delays in the development process and increase the likelihood that the draft publication will be approved for publication. Please notify the Chair <carl.stevenson@ieee.org> as early as possible, in written or electronic form, if patented technology (or technology under patent application) might be incorporated into a draft standard being developed within the IEEE 802.22 Working Group. If you have questions, contact the IEEE Patent Committee Administrator at <patcom@ieee.org>.

## PHY
Parameters \ Proponents | Philips-France Telecom | Samsung | ETRI-SEM-GATech | STM-Runcom | I2R Singapore | Thomson Inc. | Nextwave | CSU-Huawei | Nanotron | Functional Requirements | Baseline System
Frequency range |  |  | 54-862 MHz
Minimum Data rate | From 1.5 Mbps downstream and 300 kbps on Upstream. |  | Downlink: 2.8 Mbps/subscriber Uplink: 400 kbps/subscriber |  | Downlink: 1.513 Mbps/subscriber (1.25 MHz, QPSK, ¾ rate, 1/16 CP factor) Uplink: 504 kbps/subscriber (1.25 MHz, QPSK, ½ rate, 1/16 CP factor) |  | Up to 15 Mbps (peak) in both directions (BW= 5 MHz) with graceful degradation towards cell edge. | 1.5 Mbps max for downlink and 384 kbps for uplink (Assuming 64 simultaneous subscribers, the total of the up-and down-links varies from 87.3 to 524 kbit/s!) |  | The required minimum peak throughput rate at edge of coverage SHALL be 1.5 Mbit/s per subscriber in the forward direction and 384 kbit/s per subscriber in the return direction. (Section 5.3)
Multiplexing / Multiple Access | OFDM/OFDMA Use of the IOTA prototype function (Gaussian symbol windowing rather than the usual rectangular window) Needs running the FFT at double speed but limited to real part (same complexity as OFDM/QAM) and use polyphase filtering over 4 consecutive symbols. (Should the number of symbols used by the polyphase filter be 5 so that the pulse shaping is symmetrical around the IOTA curve? Does this mean that the transmission channel will need to be time-invariant over this number of symbols? It would then be a trade-off between decreased robustness to channel time spread for an increased robustness to frequency spread (Doppler). The system is to be designed primarily for fixed operation! Is there a way to include the cyclic prefix when IOTA is used? With no cyclic prefix, the tolerances in time synchronization and flexibility in time of arrival, especially in the upstream, are no longer available. Polyphase filters need to be phase-linear to avoid high sensitivity to sync. errors.) | OFDM/OFDMA | OFDM/OFDMA, based on 802.16 Adaptive OFDMA | OFDM/OFDMA (2k), combined FDMA and TDMA with spread spectrum | OFDMA | Based on 802.16-2004 OFDM/OFDMA mode TDMA/OFDMA | Based on Std 802.16-2004 OFDM/OFDMA mode IEEE P802.16-2004/Cor1/D5 IEEE P802.16e/D12 TDM, TDMA, OFDMA (Not sure how TDM and TDMA get used if based on OFDMA) | Full duplex CDD (Adaptively balancing: symmetric and asymmetric according to applications). (High signal diffrential will exist between TX subbands and RX subbands: 90-100 dB out-of-band rejection required outside subband.) By applying orthogonal 8-bit Walsh codes in the frequency domain (to the 16 frequency subchannels). (This seems to be limiting the number of simultaneous users to 64. It is expected that the fully loaded system should serve some 600 users.) | FDD
Use of multiple TV channels | 1, 2 or 3 TV contiguous and non-contiguous channels (wider BW provides better frequency diversity against short multipath) (Accomodation of multiple channels in the base standard will tend to increase the complexity of the base WRAN system, especially the CPEs (simple rural ISPs only needing to operate on one TV channel will need to pay for a system that needs to accomodate multi-channels. Why not grouping simple one-TV channel systems at higher layers in bigger operation when possible?) | Single or multiple channels |  | One channel or multiple adjunct channels (preferably 2 adjunc channels) | BS supports single or multiple TV channels contiguous or not. Each CPE operates within one TV channel. ("In the case of multiple bands, frequency band hopping is not allowed since band hopping may cause difficulties with dynamic change of available bands and significant sensing overheads." ???) | One TV channel (no TV channel aggregation)
Duplex mode | TDD only | TDD or full FDD | TDD or FDD | TDD ("operates in single, paired or non-contiguous blocks of frequencies") | TDD with adaptive guard time | TDD | TDD |  |  | This standard SHALL support duplex modes of operation. (Section 5.6)
Half-duplex mode |  | " … to simultaneously support full-duplex CPE's ... and half-duplex CPE's." (section 2.13.1) (???) | [7 empty] | Half-duplex MAY also be considered as long as service latency is kept to an acceptable level. This covers the cases of the TDD mode and the FDD mode where duplex operation is assumed at the base station but half-duplex operation is used at the CPE to reduce the user terminal complexity. (Section 5.6)
Channel bandwidth | 6 MHz 7 MHz 8 MHz | 6 MHz 7 MHz 8 MHz | 1, 2, 3, 4, 5, 6, 7, 8 MHz = n (low n allows for partial channel utilisation in case of narrowband use by incumbents) (Should partial channel use be allowed?) | 6 MHz (7 and 8 MHz?) | 6 MHz 7 MHz 8 MHz Option A: fixed sampling frequency for different TV BW (variable number of subcarriers) Option B: variable sampling frequency for different TV BW (fixed number of subcarriers) Scalable bandwidth from 1.25 to 7.5 MHz for each CPE. (How does it fit with 6, 7, 8 MHz channels???) Allows for partial channel utilisation in case of narrowband use by incumbents: either by nulling the distributed subcarriers falling in the occupied portion and using FEC to recover or avoiding the occupied channel portion with contiguous subcarriers of a localized subchannel.) (Should partial channel use be allowed?) | 6 MHz 7 MHz 8 MHz | 5 MHz (using the scalable sub-channellization structure of 802.16e with variable FFT size according to channel bandwidth)
NFFT | 2k per TV channel (Fixed inter-carrier spacing independent of BW) | 1k 2k 4k | 2k 4k 8k | 2k | Option A: 1536 Option B: 1k 2k | 2k | 512
Signal bandwidth | 5.785 MHz 6.750 MHz 7.714 MHz | 5.0625 MHz 5.0654 MHz 4.9922 MHz (Values for 7 MHz and 8 MHz also available: same 1k, 2k and 4k FFT with appropriate clock scaling.)
Nused | 1728 | 864 1728 3408 | 208*n 416*n 832*n | 1696 (32 subchannels of 53 subcarriers each) (48 data modulated carriers???) | Option A: 937 1145 1249 Option B: 864 1728
Null carriers | 320 | L=80, R=79 L=160, R=159 L=343, R= 344 |  |  | 47 (?)
N pilot tones | 192 | 96 192 384 |  |  | 4 per sub-channel
Fs (sampling frequency = 8/7 BW) | 48/7 8 64/7 |  | 64/7 MHz |  | Option A: 8.5714 MHz (7.5 MHz * 8/7) Option B: 6.86 MHz 8 MHz 9.14 MHz | 6.72 MHz 8 MHz 8.96 MHz |  | 8 Msamples/sec
Δf (subcarrier spacing = Fs/NFFT) | 3.348 kHz 3.907 kHz 4.464 kHz | 5.8594 kHz 2.9297 kHz 1.4648kHz | 4.464 kHz 2.232 kHz 1.116 kHz |  | Option A: 5.58 kHz Option B,1K: 6.9 7.8 8.9 Option B, 2K: 3.35 3.9 4.46 | 3.28125 kHz 3.90625 kHz 4.375 MHz
Tb (useful symbol time = 1/Δf) | 299 us 256 us 224 us | 170.67 us 341.33 us 682.66 us | 283.5 us 567 us 1134 us (560 in .ppt) (1120 in .ppt) | 256 us 102.4 us | Option A: 179.2 usec Option B, 1K: 298.7 256 224 Option B, 2K: 149.3 128 112 | 304.762 us 256 us 228.571 us | 100.8 us | 11.2 us (90 samples/waveform)
Raw spectrum efficiency Δf*Nused/BWtv |  |  |  |  | Option A: 87.2% 91.4% 87.2% Option B: 78%
Cyclic Prefix (= Tg/Tb) | No cyclic prefix for OQAM-IOTA 1/4, 1/8, 1/16, 1/32 | 35.164 us 60.1642 us | 1/4, 1/8, 1/16, 1/32 | 1/4, 1/8, 1/16, 1/32 | Option A: 1/4, 1/8, 1/16 (3/8 optional to support repeater applications) Option B: 1/4, 1/8, 1/16 | 1/4, 1/8, 1/16, 1/32 | 11.2 usec
Cyclic Prefix on downstream and upstream |  |  |  | Same cyclic prefix for all the transmissions to CPEs. Same cyclic prefix on forward and return link. BS select a single Cyclic Prefix for operation. (why shouldn't it be adaptative on the forward link depending on the multipath environment at each CPE?) CPE initially search for the value of cyclic prefix (CP) used by the BS |  | Same cyclic prefix on forward and return link. CPE initially search for the value of the cyclic prefix (CP) used by the BS.
Cyclic postfix |  |  | 1/64 to combat pre-cursor signal (Isn't this done by proper sync?)
Bit randomizer |  |  |  |  | 1+X14+X15 (for information bits only)
Subcarriers | - Data subcarriers, - Pilot subcarriers spread over the channel every 9th subcarrier, - Pilot subcarriers can be transmitted at 3 dB higher power than the data in the upstream direction. - Guard and Null sub-carriers (DC and band edge) |  | Use of distributed or adjacent subcarrier permutation. | - Data subcarriers (pseudo-randomly spread over entire spectrum for frequency diversity), - Pilot subcarriers for time and power ranging, - fast BW request (PN with BPSK) - Null subcarriers for DC and guard bands | Data: n*48 (n= sub-channels) Pilot: n*4 Null: 1 Guard bands: 46 | Adjacent subcarrier permutation for AMC to avoid narrow-band wireless microphones (Should the entire TV channel be cleared rather than portion thereof?) | - Data subcarriers for data transmission. - Pilot subcarriers for various estimation and synchronization. - Null subcarriers for guard bands and DC carrier. | Pulse waveforms can be adaptively tailored to any frequency mask or band applied with any forbidden bands
Number of sub-channels | 32 | UL=70 |  | 32 (802.11a with its 64 FFT contains only one subchannel) Allocation on a frame basis. (60 sub-channels???) | Option A: 18 22 24 Option B: 27 (32 / 64 subcarriers per sub-channel) (???) Minimum number of sub-channels per CPE: 2 on uplink and 4 on downlink |  | DL-FUSC: 8 DL-PUSC: 15 UL-PUSC: 17 UL-OPUSC: 24 (OPUSC is not defined in the document)
Localized versus distributed sub-channels |  | 6 tiles per sub-channel |  |  | Localized sub-channel: when subcarriers are contiguous ("Localized subchannel preferable for avoiding interference to primary users": only if portion of channel can be vacated in presence of wireless microphones, otherwise distributed will reduce interference level in 200 kHz BW.) Distributed-subchannel: subarriers are interleaved with other subchannels |  | Subsets of active, adjacent on distributed, subcarriers used to allocate bandwidth in the DL- and UL-MAP (include also the pilots)
Number of subcarriers per sub-channel | 54 subcarriers each (48 data and 6 pilots) for the 2 k mode (single TV channel) | UL= 48 |  | 53 (120 clusters of 14 carriers each???) | Option A: 52 subcarriers (48 data and 4 pilot) (BW= 290.2 kHz if contiguous) Option B: 32 64 |  | For DL Fully Used sub channelization (FUSC), the pilot tones are allocated first and then the remaining subcarriers are divided into data sub-channels. For DL Partially Used sub-channelization (PUSC) and all UL modes, the set of used subcarriers, that is, data and pilots, is first partitioned into sub-channels, and then the pilot subcarriers are allocated from within each sub-channel.
Downlink power differential among sub-channels |  |  |  | Up to 15 dB (power concentration)
Uplink power differential between full multiplex and single sub-channel |  |  |  | 19 dB
TDD Frame duration | 20 / 40 / 80 ms | 4 / 5 / 6 ms | 10 ms |  | 10 ms (equivalent to 50 OFDMA symbols of about 200 usec, of which 1-5 will be used for sensing) Option B: CP=1/4 4.965 4.39 3.92 CP= 1/8 4.57 3.38 3.53 CP= 1/16 4.38 3.78 3.33 |  | 5 ms 10 ms |  |  | If TDD is proposed, the proposal MUST include diagrams illustrating the proposed framing/timing and analysis of the impact of TDD turn-around time on system capacity, latency, and other factors affecting performance and overall system complexity. (Section 5.6)
OFDMA symbols per frame |  | 19 / 24 / 29 10 / 13 / 15 5 / 6 / 8 | DL: 23, UL:11 DL: 12, UL: 5 DL: 6, UL: 2 |  | 1K: 28 symbols of which 24 are data symbols Two pilot and control symbols allocated for uplink and downlink each. The remaining two symbols are reserved for uplink/downlink switching and primary user sensing. 2K: 14 symbols of which 12 are data symbols Two remaining symbols are for guard interval and uplink/downlink pilot and control signals. |  | 49 98
TX/RX Transition Gap (TTG) RX/TX Transition Gap (RTG) |  | 6 ms 353 us 273 us 736.5 us 117.7 us 92 us 245.5 us 5 ms 370.9 370.8 123.64 123.61 4 ms 288.9 129.6 | 321 us 321 us 888 us (42.5 km) (42.5 km) (128.4 km) 40 us 40 us 40 us |  | Adaptive BS guard-time control (allows the nearby CPEs to transmit earlier than the far away CPEs, as long as the OFDMA symbols are aligned when they are received simultaneously) (within fraction of the CP) Adaptive uplink guard-time allows different CPEs to have different Allocation Start Time (AST) relative to the start of the frame (modulo symbol duration). The actual UL-MAP will need to specify the UL start time for each CPE. Enough time for sensing at BS and CPEs will need to be included.)
TDD turn-around efficiency |  | For 33 km, turn-around time is 217.8 us, for 5 ms frame period: Capacity loss= 217.8/(5*2+217.8)= 1.79% |  |  | Adaptive TDD with variable TX/RX Transition Gap (TTG).
FDD Frame duration |  | 3 / 4 / 5 / 6 ms | 10.206 ms | [6 empty] | If FDD is proposed, the proposal MUST include a proposed band plan scheme and address system impacts such as duplex filter requirements, antenna considerations, and other factors affecting performance and overall system complexity. (Section 5.6)
OFDMA symbols per frame |  | 14/19/24/29 7/10/13/15 4/5/6/8 | 36 18 9 |  | Option A: Option B: 14 (1K) 28 (2K)
Cyclic Prefix | No cyclic prefix for OQAM-IOTA 1/4, 1/8, 1/16, 1/32 | 43.134 us 34.133 us 34.133 us
Frequency subbands (CSU-Huawei) | [7 empty] | TV channel divided into 4 groups and each group has 4 subbands (16 subbands per TV channel). 6 MHz/16= 0.375 MHz Each subband has its own base waveform.
Base waveforms (CSU-Huawei) | [7 empty] | TV channel divided in sub-bands in which each has its own waveform. These waveforms are generated by time domain digital processing to produce sharp out-of-band rejection. Binary representation: 2*4=8 base waveforms/group : 8*4=32 base waveform per TV channel. 64-array representation: 64*4=256 base waveforms/group : 256*4= 1024 base waveforms per TV channel. Waveforms stored in ROM: 1024*90 samples= 92 kbytes per TV channel. 4 groups are digitally processed in parrallel, D/A and then added in analog for transmission. Demodulation is done at RX with correlators. These waveforms are orthogonal to each other after de-emphasis at RX by carefully selecting the center frequency of each subband. (Will they stay orthogonal in presence of multipath?)
Adaptive modulation | QPSK, 16-QAM, 64-QAM, spreaded-QPSK (Hadamard) (for better multipath diversity and resilience to interference, 2-4 dB) OQPSK, 16-OQAM, 64-OQAM (time offset between the real and imaginary part of the symbols) allows orthogonality over real values and accurately localized functions in the time/frequency domain. Pilots are QPSK modulated. |  | Boosted BPSK for preamble and pilots, BPSK or QPSK for control channel. Grey-mapped QPSK, 16QAM, 64QAM, 256QAM (DL only) for data. | BPSK, QPSK, 16QAM, 64QAM per logical sub-channel | Downlink: QPSK, 8PSK, 16QAM, 64QAM, 256QAM Uplink: BPSK, QPSK, 8PSK, 16QAM, 64QAM Grey-mapped Preamble: BPSK, QPSK |  | QPSK, 16-QAM, 64-QAM | Slide 25: OOK (+1,0), Antipodal BPSK: (+1,-1), QPSK, n-level mod, nQAM Slide 38: BPSK, QPSK, 16QAM, 64QAM (Which of the two sets will be finally proposed?)
Error Correction Coding | Channel coding includes data scrambling, convolutional coding/duo-binary convolutional turbo coding, puncturing, bit interleaving and constellation mapping. A) Convolutional coding (r=1/2, k=7) and puncturing to get r= 1/2, 2/3, 3/4, 5/6, decoding with Viterbi algorithm. B) Duo-binary convolutional turbo coding: using Circular Recursive Systematic Convolutional (CRSC) Codes and puncturing to get r= 1/2, 2/3, 3/4 (A number of comments made by email.) Spread OFDMA is done by Hadamar matrix. | Convolutional Turbo Codes | Choice of convolutional code (CC), Duo-binary turbo code (CTC) or LDPC inner coce. (Simulations indicate that LDPC codes are better than CTC (high error floor), sub-optimum CTC settings might have been used.) BCH outer code. | Convolutional code (k=7, G1=171, G2=133) Block Turbo Codes Dual binary Convolutional turbo codes | Convolution code 1/2 (k=7, G1=171, G2=133) Punctured to 2/3, 3/4, 5/6 Shortened block turbo codes: product of two component codes, which are binary extended Hamming codes (16,11) (32,26), (64,57) with a special parity check codes (8,7) (16,15). (Relative performance? Flare?) |  | Convolutional / Convolutional Turbo (r= 1/2, 2/3, 3/4)
Multiple coding rates | Convolutional: 1/2, 2/3, 3/4, 5/6 Duo-binary: 1/2, 2/3, 3/4 |  | CC and LDPC: 1/2, 2/3, 2/4, 5/6, 7/8 CTC: 1/3, 1/2, 2/3, 2/4, 5/6, 7/8 | 5/6, ¾. 2/3 ½, 1/3. ¼,1/6, 1/8, 1/12 (???) Punctured Convolutional | 5/6, ¾, 2/3, ½ Punctured Convolutional Tail-biting convolutional encoder (last 5 data bits)
System required S/N |  |  |  | Minimum S/N= 5 dB | (CC used, for BER = 10-6)
System throughput (downstream including MAC inefficiencies) |  |  | Throughput in Mbit/s (6 MHz, 2k FFT, GI= 1/4, no pilot, no sensing period)
Spectral efficiency |  |  | Capacity in bps/Hz (2k FFT, GI= 1/4) | Peak of 4 bps/Hz (Does not currently meet the requirement.) | Capacity in bps/Hz (2k FFT, GI= 1/4) |  | Up to 3 bps/Hz (Does not currently meet the requirement.) | 6 MHz TV channel, omnidirectional BS antenna: BPSK: 1.43 Mbit/s => 0.24 bps/Hz QPSK: 2.86 Mbit/s => 0.48 bps/Hz 16 QAM: 5.72 Mbit/s => 0.95 bps/Hz 64QAM: 8.58 Mbit/s => 1.43 bps/Hz (Does not currently meet the requirement.) | (Slide 19 shows a staggering of 5 pulses over a chirp pulse period. Assuming that the processing gain is set at 13 dB, the chirp pulse period will need to be 20/6 usec= 3.3 usec. The staggered pulse rate will then be 0.67 usec and thus 1.5 Msymbol/sec. What modulation would need to be applied to the chirp pulses to produce a spectrum efficiency in the range of 0.5 up to 5 bps/Hz as specified in the Functional Requirement Document?) | The system SHALL operate with a minimum spectrum efficiency per transmission link of 0.5 bits/sec/Hz and a maximum goal of 5 bit/(s/Hz) or better where propagation permits. CPEs should be designed to operate at the highest spectrum efficiency possible per transmission link, as allowed by regulations and/or operating conditions. (Section 5.3)
Peak-to-Average Power Ratio (PAPR) | Mentioned in the MAC description. |  |  | Reduction of PAPR: shaping high power peaks by smoothing function (Gaussian) | Pre-transform used to reduce PAPR for uplink (Diagonal matrix of unit vectors rotated over 90 deg. or Walsh-Hadamar). Block spreading used to reduce PAPR for uplink (over G chip blocks for G CPEs, the channel has to be static during these G blocks to maintain user orthogonality: requires slow fading channel) Block spreading is also proposed for downlink.
Interleaving |  |  |  | Data interleaving at system input Bit interleaving after encoding
Use of spread spectrum technique (chirp pulse: 1 us, up-chirp (R+Ij) and down-chirp (R-Ij) are symmentrical) (Nanotron) | [8 empty] | Chirp pulse and Chirp Spread Spectrum properties: - Channel sensing (adaptive use of available spectrum) - High robustness (large BT product: processing gain) - Multipath resistant - Long range (high system gain and noise, interference and fading resistance)) - Location awareness (distance between stations) - Low PHY latency (sync on carrier frequency and data clock not required) - Antenna position - Mobility (Doppler immunity) - Simple implementation - Ideally suited for battery operation
Multi Dimensional Multiple Access (MDMA) (Nanotron) | [8 empty] | - Sequential chirps - High data rates - Robust - Flexible - trade data rate and dynamic range on the fly - Easy to implement - Possible to add higher modulations to increase channel capacity
Multi Choice Precoding (MCP) (Nanotron) | [8 empty] | - Echo cancellation method (using expanded alphabet of TX symbols) - Easy to implement on subscriber side (non-linear precoding of uncoded signals) - Uses the energy of reflected waves - Enabler in non-LOS environments with no additional effort in RX - reduce crest factor with look-ahead MCP
Energy Budget Management (EBM) (Nanotron) | [8 empty] | Adaptive bit energy for resource efficiency
Symmetric double-sided two way ranging and time of arrival (Nanotron) | [8 empty] | New ranging method: chirp-based pulse edge arrival accuracy
Frequency subbands (CSU-Huawei) | [7 empty] | TV channel divided into 4 groups and each group has 4 subbands (16 subbands per TV channel). 6 MHz/16= 0.375 MHz Each subband has its own base waveform.
Base waveforms (CSU-Huawei) | [7 empty] | TV channel divided in sub-bands in which each has its own waveform. These waveforms are generated by time domain digital processing to produce sharp out-of-band rejection. Binary representation: 2*4=8 base waveforms/group : 8*4=32 base waveform per TV channel. 64-array representation: 64*4=256 base waveforms/group : 256*4= 1024 base waveforms per TV channel. Waveforms stored in ROM: 1024*90 samples= 92 kbytes per TV channel. 4 groups are digitally processed in parrallel, D/A and then added in analog for transmission. Demodulation is done at RX with correlators. These waveforms are orthogonal to each other after de-emphasis at RX by carefully selecting the center frequency of each subband. (Will they stay orthogonal in presence of multipath?)
Clock frequency tolerance | To be easily generated from the 10 MHz delivered by a GPS receiver. Asynchronous with the TV signals. Related to channel bandwidth as 8/7. TX and RX center frequency tolerance: ±2 ppm. Symbol clock frequency tolerance: ±2 ppm. CPEs will be synchronized with the BS using the superframe preamble. All upstream transmissions will need to be received at the BS within 25% of the Guard Interval. Initial CPE synchronization: time of the next upstream TX frame and information to initiate its internal clock and reach time and frequency accuracy. Carrier synchronization: PLL synchronizing CPE clock LO to the BS clock. | At BS: +-2*10^-6. At CPE: sync within 2% of subcarrier spacing. CPE transmission is deferred if sync is lost. All uplink OFDMA symbols should arrive at the BS within +-25% of cyclic prefix.
Time and power ranging | Return channel transmit tolerances(targeted): Time, frequency, sync. Accuracy | Recommended that all BSs be synchronized on a common timing signal but continue to operate if loss of sync within the clock frequency tolerance. |  | Contention ranging subchannel using random CDMA codes BPSK modulated. BS extract time and power ranging information for each CPE accessing the channel. Ranging time window: Maximum round trip delay given cell radius + number of symbols needed for ranging burst.
Ranging |  | Initial ranging during two consecutive symbols. Periodic ranging when CPE has acquired lock: modulate one ranging code on ranging subchannel for one OFDMA symbol or modulate 3 ranging codes on 3 consecutive symbols (same process for bandwidth-request transmission). | - Initial ranging - Periodic ranging - Bandwidth ranging | Based on CDMA codes (Pseudo noise using BPSK on 144 subcarriers)
Preamble | The superframe preamble is used by the receiver for frequency and time synchronization (initial burst detection, AGC tuning, coarse frequency offset estimation and timing synchronization). The superframe preamble also includes a fine frequency offset estimation and channel estimation field. Superframe preamble is 746.7 ms for 6 MHz channels. It is transmitted at 3 dB higher power than normal signal payload symbols. This preamble is transmitted in each occupied TV channel but the frames are transmitted over the entire contiguous TV channels.. |  |  |  | Downlink: transmitted in the first OFDMA symbol of the TDD frame and used by CPEs for time synchronization, frequency synchronization and channel estimation Uplink: optionally transmitted by each CPE as first symbol on the uplink sub-frame for channel estimation if pre-equalization is not done at CPE
OOB emission | -70 dB (It should be -(86.9 + 14) dB= -100.9 dB for a 4 W CPE located at 3 m from a DTV receiver according to the FRD.) |  |  | -50 dB at lower edge of N+2 (-60 dB for the system tested on page 22) (It should be -(86.9+ 14) dB= -100.9 dB for a 4 W CPE located at 3 m from a DTV receiver according to the FRD.)
Interference robustness |  |  |  | Narrow band interference: 2k FFT, time interleaving and ECC. Burst interference: 2k FFT, long OFDMA symbols, per sub-channel interleaving, 15 dB processing gain against wideband interference (802.11a). Pulse jamming: Time interleaving in sub-channels and Error Correction Coding.
TPC: transmit power control | Power controlled through Ranging procedure. BS can also employ the CPE-FPC message to adjust the power level of multiple CPEs simultaneously. | BS will normally control power, modulation and FEC of each CPE. In some cases, the CPE will need to update its power according to a normalized C/N for specific modulation and FEC rate. |  | OFDMA allows CPEs to use only the allocated sub-channels and the subcarriers needed for transmission. | Monotonic TPC with range of up to 30 dB, 1 dB steps, and ± 0.5 dB accuracy. Supported for the uplink on link-by-link basis. | Specification of max TX power for the current channel. Association of CPE's based on CPE power capability.
Power level tracking | Maximum power at CPE reported in dBm from -64 dBm to 64 dBm in 1 dB steps. | CPE will report its maximum available power and normalized TX power in the REG-RSP message. The current TX power will be reported in the RNG-RSP message if requested by BS. Reports are in dBm in 0.5 dB steps from -64 dBm to 63.5 dBm. |  | TPC on a per sub-channel basis on down and up-stream. Forward TPC range: -18 => +9 dB. Optimization of power, modulation and coding per user. Up to 15 dB power concentration on upstream and 10 dB on downstream. | Base station to measure power (CINR, BER) in received burst, compare this to reference value, and request CPEs to adjust transmit power. Accordingly. | Adaptation of TX power based on path loss, link margin estimate, channel measurement results, TPC constraints.
TPC and incumbents | [5 empty] | Adaptation of max TX power based on detection of licensed DTV operation on neighbor channels to meet D/Us (Adaptation at CPE can be specified by base station or by CPE itself based on its detection of incumbent signals.

## MAC
Parameters \ Proponents | Philips-France Telecom | Samsung | ETRI-SEM-GATech | STM-Runcom | I2R Singapore | Thomson Inc. | Nextwave | CSU-Huawei | Nanotron | Functional Requirements | Baseline System
MAC | Based on 802.16 MAC with improvements, extensions and simplifications. |  | 802.16d + CR-enabled MAC features (one new message and some modification to existing control signal). Channel sets, channel switching procedure and MAC management messages. (100 km round-trip?) | 802.16-2004 based solution + RF sensing and reporting to BS + TPC and DFS. (100 km round-trip?) |  | 802.16-2004 MAC as baseline + TPC and DFS (100 km round-trip?) | Subset of 802.16 MAC + enhancements Based on Std 802.16-2004 OFDM/OFDMA mode IEEE P802.16-2004/Cor1/D5 IEEE P802.16e/D12 (Combined benefits of ATM and DOCSIS) |  |  | In the downstream direction, all traffic directed to CPEs SHALL be transmitted by the base station or relayed by a repeater if that option is implemented. In the upstream direction, 802.22 protocols MUST provide the means to efficiently multiplex traffic from multiple CPEs and allocate transmission channel capacity. (Section 5.5)
Network Topology | PtMP | [5 empty] | PtoP and PtoMP |  |  | 5.5.1: The base station SHALL serve as a radio resource supervisor and controller for its “cell,” including all associated CPEs and/or optional repeaters, if implemented, in its cell. A Master/Slave relationship between the base station and the CPEs SHALL be established whereby all the RF characteristics of the CPEs are remotely controlled by the base station.
Connection-oriented MAC | Connection oriented MAC providing flexibility for Qos support. Connections can be created, changed, deleted. Service flow defines the QoS parameters for the PDUs that are exchanged on the connection, and provides a mechanism for upstream and downstream QoS management. | [5 empty] | BS centralized scheduling mechanism using DL-MAP and UL-MAP. Small portion of UL scheduled by BS for contention-based access for network entry (initial ranging) of new CPEs and bandwidth requests for existing CPEs.
Connection Indentification | 16-bit connection Id. Bsic connection: short time urgent messages Primary management connection: longer more delay-tolerant management messages Secondary management connection: dely-tolerant standards-based messages (DHCP, TFTP, SNMP)
Type of network protocol supported | IP, ATM, 1394, etc. |  |  | IP, ATM, 1394, etc. | [5 empty] | The 802.22 system SHOULD directly transport variable-length IP datagrams efficiently. Both IP versions 4 and 6 MUST be supported with packet prioritization, admission control and scheduling. (Section 6.1)
Multiplexing and MAC layering | TDM on downstream and DAMA TDMA on upstream. | [5 empty] | 3 sublayers: - packet convergence sublayer (PCS): new Generic PCS proposed for 802.22 to carry various protocols (ATM, IP, Ethernet, etc.), - MAC Common Part Sublayer (CPS), and - Security Sublayer (secure TX and protection against theft of service) |  |  | The 802.22 WRAN system SHALL support flexible asymmetry 802.22 WRAN systems SHALL also have the flexibility to satisfy the bit rate requirements of a mix of applications in both directions. (Section 5.6)
Convergence layer | MAC PDU concatenation (sec 9.2). MAC SDU fragmentation into PDUs (sec 9.3). MAC SDU packing into PDUs (sec. 9.4). |  |  | To translate TDMA/FDMA into allocation of subchannels and subcarriers
MAC address | 48-bit MAC BS address (IEEE Std 802-2001) for ranging, authentication and coexistence purposes. |  |  |  | Base station ID: 48 bits
Types of symbols | Superframe control header (SCH): support for channel bonding, CPE network entry, coexistence with DTC and Part 74 devices (superframe or coexistence beacon). Frame Control Header (FCH): DS-MAP, US-MAP, DCD, UCD (down and upstream channel descriptors) Burst Control Header (BCH): Transmitted by CPEs at the start of the upstream burst, to identify the transmitting CPE and associated BS. MAC PDU: normal intra-cell communication and special inter-cell coexistence beacon. |  | MAC PDUs: IP datagram for user data Management PDU BW request header PDU: number of bytes the CPE want to reserve in the uplink. MAC packets packing and fragmentation | User symbols to carry data (allows ranging sub-channels on upstream) Ranging symbols only to allow contention-based access Null symbols for interference monitoring
Superframe | Header transmitted on each TV channel used. |  | 10 frame= 100 ms TDD, 102.06 ms FDD
Base station downlink control: | MAC supports unicast, multicast and broadcast |  |  |  |  | - Maximum power limit (presence of incumbents) - Channel modification (Frequency channel usage map, DL/UL channel descriptor) - Channel switch announcement (mode, number, time) - Quiet interval (start, period, duration, offset) - TPC request to CPE (report: TX power, link margin) - Channel measurement request - Force CPE to stop transmitting | Bandwidth is granted by BS on a per CPE basis and not per services to the CPE. CPE decides on relative priority with intelligent scheduler. |  |  | The base station SHALL serve as a radio resource supervisor and controller for its "cell," including all associated CPEs and/or optional repeaters, if implemented, in its cell. (Section 5.5)
Base station uplink control | Unsolicited bandwidth grants, polling and contention.
Ranging | Contention based initial ranging during time slots made available by BS in the US-MAP. CPE sends RNG-REQ message or CDMA. CPE adjust delay and power. Periodic ranging: to adjust transmission parameters based on timer at BS. |  |  |  | Ranging or bandwidth request using common ranging subchannel specified in the UL-MAP using a contention-based mechanism. |  | Initial ranging: new CPE to join the system Periodic (maintenance) ranging: maintain UL RF link quality during normal operation
Link layer error control mechanism | CRC calculation as of IEEE Std. 802.3 and cover MAC header and encrypted payload Same ARQ as IEEE Std. 802.16. |  |  |  | ARQ mechanism as specified in IEEE 802.16-2004 (optional). ARQ algorithms need to be efficient, adaptive and responsive. Proposal for a virtual control channel (VCC) to handle ARQ messages, dynamically allocated by BS based on number of time related QoS flows. (using 802.16 Mesh Election algorithm) |  | - Automatic Repeat Request (ARQ) (use CRC-32 on all MAC PDUs - Hybrid Automatic Repeat Request (H-ARQ) (Chase combining, Incremental redundancy)
CPE Upstream association |  | BS pilot functionalities: - Frequency sync. - Cell timing sync. - WRAN ID and BS ID - Return access channel ID (RACH) (Mandatory for FDD, optional for TDD) CPEs will use these pilots to synchronize and try to associate to a BS on the return access channel using contention based access. Then BS requests CPE to sense a number of TV channels and report. Then BS assign channel to be associated by CPE. |  |  |  | - Power capability: min and max TX power in the current channel - Supported channel list TX/RX - Supported channel list for sensing - TPC request to BS (report TX power and link margin) (Why needed at CPE? Shouldn't BS tell the CPE the TX power rather than the CPE deciding it by itself?) |  |  |  | A Master/Slave relationship between the base station and the CPEs SHALL be established. (Section 5.5)
Types of services supported | Real time applications: voice, video. Data applications: more delay tolerant => contention can be used. | [5 empty] | Internet Access VoIP Broadcast Audio and Video |  |  | The MAC and PHY protocols will not need to have explicit support for each and every service, due to the fact that generic data streams SHALL be used for transport. (Section 6) The WRAN system MUST be capable of supporting a mix of data, voice (VoIP) and audio/video applications with corresponding provisions for QoS. (Section 4)
Service priority levels | Unsolicited Grant Service (UGS) (for real-time data streams with fixed sized packets at periodic intervals, VoIP), Real-time Polling Service (rtPS) for real-time data streams with variable sized packets at periodic intervals, MPEG video), Non-real-time Polling Service (nrtPS) (for delay tolerant variable sized packets, FTP), and Best Effort (BE) |  | Scheduling methods: UGS (unsolicited grant service) for fixed data rate, rtPS (real-time polling service), nrtPS (non-real-time polling service), BE (best effort) for Web browsing. |  |  |  | - Unsolicited Grant Service (UGS), - Real-time Variable Rate (rt-VR), - Extended rt-VR, - Non-real-time Variable Rate (nrtPS), and - Best Effort (BE) |  |  | The following types of services SHALL be supported, in those situations where capacity is available, recognizing that avoiding interference to incumbent licensed services takes precedence over maintaining WRAN service(s): -Constant bit rate service - Real-time variable bit rate service - Non-real-time variable bit rate service - Best effort service (Section 6.1)
Multicast support | Used for streaming to multiple CPEs and also for management commands such as clustering of CPEs for incumbent sensing and for coexistence beacon protocol (BCP). All connections to CPEs will share the same CID (non-ARK connections).
QoS and Scheduling Service | Data transmission scheduling (sec. 11.1) Bandwidth management (sec. 12) (contention based CDMA request) |  | BW request methods: piggy-back, BW stealing, polling (CPE requests BW by BW request header or by contention-based CDMA BW request included in 802.16-OFDMA PHY) |  |  |  | Service flow concept to provide UL and DL QoS management through bandwidth allocation process based on QoS parameters. Three basic components: - Service flow QoS scheduling services, - Dynamic service establishment, and - Two-phase activation model (admit first, then activate): resources are allocated only when end-to-end connection is established. |  |  | The 802.22 protocols SHOULD support IP Quality of Service (QoS) efforts: Differentiated Services [RFC 2475, 1998 and RFC 2474, 1998]. (Section 6.1)
QoS Parameters | QoS service model as specified in IEEE Std 802.16-2004. a. Service Flow QoS Scheduling (characterized by QoS Parameters such as latency, jitter, and throughput assurances) (provisioned, admitted, active) (service classes) b. Dynamic Service Establishment c. Two-phase Activation Model | [5 empty] | - Minimum Reserved Traffic Rate - Minimum Tolerable Traffic Rate - Maximum Sustained Traffic Rate - Maximum Traffic Burst - Max Latency - Tolerated Jitter - Traffic Priority - Request/Transmission Policy |  |  | The MAC and PHY protocols SHALL provide for admission control, QoS service specific support, appropriate PER for the various types of services, and acceptable latency and jitter tolerances for (quasi) real time services and VoIP. (Section 6)
Security | Inspired by the IEEE 802.16e/D12 draft Provides: privacy, authentication or confidentiality Encapsulation protocol: set of supported cryptographic suites and rules for applying those algorithms Key management protocol for providing secure distribution of keying data from the BS to the CPE PKM described in section 8.28. PKM-REQ and PKM-RSP MAC messages. Protection against denial of service | Two-phase activation model (i.e., admit first, then activate): resources are allocated only when end-to-end connection is established. |  |  |  |  | - Encrypting connections between SS and BS: set of supported cryptographic suites and rules for applying those algorithms. - Authenticated client/server key management protocol for distribution of keying data from BS to CPEs.. - Digital-certificate-based SS authentication.
Soft combining |  | Advantages: - Extension of coverage (multiple BSs work together to support edge CPEs) - Reduce interference (less nedd to increase power to support data rate to a specific BS) Could be similar to soft/softer handoff in cdma2000 to have multiple BSs serve the same CPE at the same time. (Impact of soft combining on potential interference to incumbents has to be studied, especially with respect to the directivity of the CPE antenna.)

## RF Sensing
Parameters \ Proponents | Philips-France Telecom | Samsung | ETRI-SEM-GATech | STM-Runcom | I2R Singapore | Thomson Inc. | Nextwave | CSU-Huawei | Nanotron | Functional Requirements | Baseline System
RF sensing | Received RF signal strength measurement or detection of the characteristics of the signal. | Distributed sensing: BS sensing and CPE local detection of RF channel occupancy. |  | Performed reliably and in timely manner to guarantee protection of incumbents. Impact of RF sensing on data transmission limited to acceptable level to preserve QoS: |  |  | Testing channels for other users including specific spectrum users. Detecting other users including specific spectrum users. (How?) |  |  | Since the 802.22 system MUST operate without causing interference to incumbent licensed services, sensing of channel occupancy SHALL be done according to the more stringent of either the regulatory requirements in the regulatory domain where an 802.22 system is installed and operated or the requirements specified in the 802.22 Standard.
RF Sensing techniques | Signal detection: Energy-based: compare the received signal strength in a TV channel to the energy in an empty channel (measuring in a known vacant channel or deconnection the antenna for the measurement) Signal feature detection: Part 74 devices: after FFT, identify frequency bins where there is energy using given rectangular window of known width for the devices. Mean and variance are computed and reported to BS. ATSC-DTV: Correlation of the measured signal with the known PN511 sequence. A running mean and variance of this correlation ouput is computed. A DTV signal will be detected when the variance is larger than the product of a constant provided by the BS and the square of the mean. | Sensing the spectral content of RF environment, then estimate using various techniques (periodogram, cyclic power spectrum density, etc.) | Dual sensing stages: a) coarse sensing with analog wavelet transform for Multi-resolution spectrum sensing (MRSS) (wavelet generated waveform in I&Q is mixed with input in analog form and result is integrated, A/D and reported to MAC. Short wavelets give coarse frequency resolution with fast spectrum sweep. Longer wavelets give finer spectral resolution but slower sweep. (Giving the large range of RF signals to be detected, the multiplier will have to be linear over a very large dynamic range unless RF sweept filtering is used and locked to the wavelet generator.) | DTV channel down-converted at IF and filtered, A/D, demod and FFT for analysis and report signal signature. | Power detection and, if the level measured is ambibuous, cyclostationary detection (computation of the spectral correlation density (SCD) function at selected cyclic frequencies (specific to each incumbents). | 1st category of sensing methods (coherent): pilot carrier extracted (PLL, filtering), demodulation to baseband (10.762 MHz symbol rate) and: a) matched filter to identify the presence of the PN511 sequence and/or PN63 sequences (needs close local timing clock and small carrier offset); b) detection of the data segment sync (1001) and building timing peak by leaky integrator; c) combine the data segment sync and the detection of the PN511 and/or PN63 sequences for higher confidence with higher complexity. Needs sufficient S/N for demodulation to baseband.
RF Sensing techniques (cont'd) | Received signal strength in one TV channel should be averaged over a given number of samples and the estimated mean and variance of the signal should be filtered using a first order low-pass filter (running mean) specified by the BS. | Radiometry: energy detection over the given channel with integration of the signal power over the measurement window. - Basic mode of detection: detecting signal energy in high SNR. - Enhanced mode of detection: detecting spectral features at carrier, symbol, etc. frequencies in low SNR. (Includes basic mode at alpha=0) | b) Fine sensing exploiting the periodic features of the incumbent DTV signal with analog auto-correlation (AAC) using delay line, multiplier and integrator. A specific time delay needs to be used for detecting each type of signal. Applied to the signals detected by the coarse sensing. (It is not clear whether the RF signal presented to the fine sensing AAC circuit has to be filtered on not, done at RF or IF?) |  |  | 2nd category of sensing methods (non-coherent): a) Use of a segment delay line, multiply by conjugate version of itself, sum by sliding window of 4 symbols, magniture (I2+Q2) will show peaks if DTV signal, segment leaky integrator used to integrate over multiple segments; b)multiple smaller sequence correlators used to detect the PN511 sequence in non-coherent manner; c) combine the data segment sync and the detection of the PN511 and/or PN63 sequences for higher confidence with higher complexity. No need to demodulate to baseband. Can work at lower S/N.
RF Sensing techniques (cont'd) | Other signal detection schemes: - Optimal radiometer: correlation between the spectrum received and a known signature - signal energy in a sub-band - presence of pilot frequencies. | Cyclostationary detection at CPEs: using the periodicity of signal structure to detect and classify incumbents and other WRAN (with pilot tones). Using the Cyclic Spectrum Density (CSD). Using sliding N-point FFT, correlation and average sum. and feature detector. Detection can theoritically be done irrespective of the noise power level using cyclostationary detection, thus better sensitivity than simple energy detectors. Allows signal classification. (Computation of the cyclic power spectrum implies FFT ... computation complexity for only sensing!) | Maximum coarse sensing rate (MRSS): Bandwidth: 8 MHz Sensing time= 1/2*BW= 0.0625 usec Windowing: 3* = 0.1875 usec Integration for signal processing: 10*sweeps = 1.875 usec Sensing 800 MHz span: 100* = 187.5 usec A/D sampling rate: 5.33 Ms/s Resolution: 6 bit => 36 dB (Need to include frequency agility of the swept RF filter.) Fine sensing rate (AAC): A/D sampling rate: 120 ks/s Resolution: 1-3 bit |  |  | DTV sensing: 2-level 4 symbol data segment sync (1001) at the beginning of each segment (4 synch + 828 data = 832 symbols). One data field = 313 segments (first segment = 4 synch + 511 bit pseudo-random + 3 x 63 bit pseudo random sequences, all in 2-level)
RF Sensing techniques (cont'd) | Native OFDM/IOTA-FFT provides for fine frequency scanning and independence towards frequency mismatch. Measurement considerations: - Gaussian channel and multipath channel - Video carrier of NTSC is in the center of the 6 MHz channel within a window of some 10's of kHz - ATSC-DTC pilot is at a given offset from the channel band edge ±10 kHz. |  |  |  |  | Sync method based on other strong DTV signal: to increase accuracy of timing and carrier frequency references in CPE. Using a strong signal on another channel (1 kHz carrier frequency tolerance). Needs good short term frequency stability at CPE or need two synchronized tuners to lock to the strong reference while sensing the second channel. PLL technique is used to generate the sensed carrier frequency based on known frequency allocation. There are 4 possible offsets with DTV. DTV signal could be detected down to -116 dBm. Need another receive signal path for the reference DTV signal.
In-band sensing | In-band and out-of-band measurements (In-band is defined as N-15 to N+15. It should be limited to N since measurements outside N do not require quiet period even if the DTV receivers may be affected (OOB emission of CPEs in those channels is negligeable). | CPE senses regularly as specified by BS during quiet period or during TDD downlink transmission. |  | Scenario 1: RF sensing non-overlapping with data transmission Sensing during quiet periods Drawbacks: service interruption and low system utilization (latency, QoS) Channel detection time: 2 sec Channel move grace period: 2.1 sec (2/2.1= 95% channel capacity) Sensing and move period: 100 ms Max latency: 20 ms for full quality telephone, 40 ms for telephony
Out-of-band sensing |  | CPE senses regularly as specified by BS: out-of-band sensing. |  | Scenario 2: RF sensing overlapping with data transmission: continuously perform data transmission while operating RF sensing: no service interruption and high system utilization Full-overlap: self interference with operating channel Selective-overlap: sensing channels away from the active channel as defined by base station DFS: Dynamic Frequency Hopping Continuously switch operating frequency, every 2 sec. to allow overlap sensing on all channels within the channel detection grace period. System operate on channel A and sensing is done on channels 0 to A-n and A+n to N (n is the guard band on both sides of A and N is the total number of channels. Then, after 2.1 sec. it hops to channel B for operation and sensing on channels 0 to B-n and B+n to N. (DFS will preclude the use of WRAN where only one TV channel is available.)
Base station sensing control |  | BS schedules quiet periods and instruct CPEs when to sense, which channel to sense and how long. |  |  |  | Requesting and reporting of sensing measurements on current and other channels (CPE could report autonomously sensing measurements to BS as allowed by BS) | Scheduling for channel testing (How?) |  |  | The base station SHALL be capable of remotely controlling the distributed sensing of the RF Environment by its associated CPEs (in addition to CPEs' inherent autonomous sensing capabilities). (Section 5.5)
RF Sensing Reporting |  | CPE sends report to BS: comparison of measured results is done with given threshold set to minimize probability of false alarms. Decision is sent to the central sensing decision unit (CSDU) at the BS along with the geographic coordinates of the CPE. BS fuses data and determines empty channels, best channel to use and secondary channels. BS sends this information to CPE along with TPC limit, modulation, coding, etc. BS and CPEs update their local database with CPE resource allocation information. Regional WRAN database is updated with the WRAN channel usage information. |  |  | CPE takes tentative decision on presence of incumbent and sends it to BS for fusion and final decision. CPE reporting at the end of every frame or once every superframe. | Measurement report: channel centre frequency and bandwidth, incumbent signal power, also possible histogram of incumbent signal and SINR. | Requesting and reporting of measurements (How?)
Measurement MAC messages | BLM-REQ: Bulk Measurement Request from BS to CPEs (type of measurements, when, duration, channel, etc.) BLM-RSP: Bulk Measurement Response from CPE to confirm receipt when needed. BLM-REP: Bulk Measurement Report from CPE with data collected. BLM-ACK: Bulk Measurement Acknowledgement from BS.
Quiet Period | Quiet periods are scheduled explicitly with CHQ-REQ message from BS or implicitly in the embedded mode. (?) Quiet periods should be synchronized among overlapping BSs. | From time to time, following the second frame in a super frame (fraction of a frame duration). | Quiet period is during the first frame (4.857 ms) of a superframe (100 ms). Channel detection time= 3* 100 ms |  | Using part of transition gaps between downlink subframe and uplink subframe (1 to 5 symbols for sensing). | Quiet period for sensing (parameters: channel, start, duration, offset) (within a OFDMA frame, e.g., quiet uplink subframe or spanning multiple OFDMA frames) single occurrence of periodic.
Further sensing time |  |  |  |  | Fixed scheduling of sensing periods to meet minimum move time. Dynamic sensing intervals, more frequently when channel is idle. Unused data timeslots could be allocated for channel sensing.
Miscellaneous | Clustering of CPEs for sensing specific incumbents (DTV, Part 74) - Physical clusters: to simplify sensing measurements and generalize results - Logical clusters: contain CPEs belonging to different physial clusters for group sensing MCA-REQ and MCA-RSP | WRAN Initialization: BS consults regional TV usage database and WRAN database for empty channels. BS performs sensing over long periods (lower sensing thresholds). Stay silent if all channels are used by incumbents. Request capacity to other BS if used by other WRAN. When channel is available, BS broadcasts pre-defined sensing request to CPEs. CPE's scan channels until they detect BS broadcast signalling. CPE sense channels as instructed by BS and report to BS if channel is empty. BS fuses the data and confirm empty channels. BS decides on operating channel and secondary usage channels. BS sends this information to CPE along with TPC limit, modulation, coding, etc. Transmission begins. BS and CPEs update their local database with CPE resource allocation information. Regional WRAN database is updated with the WRAN channel usage information. | Separate RF path connected to the sensing antenna and to the MAC (spectrum sensing block). | Expected performance: Scanning of +- 8 channels using 50 steps of 2 MHz within 15 msec.

## DFS
Parameters \ Proponents | Philips-France Telecom | Samsung | ETRI-SEM-GATech | STM-Runcom | I2R Singapore | Thomson Inc. | Nextwave | CSU-Huawei | Nanotron | Functional Requirements | Baseline System
DFS: Dynamic frequency selection | Either the BS makes the detection decision based on the collective measurement results or CPE’s can make the decision | Fusion of information from regional (public FCC for DTV and shared regional WRAN database) and local (available TV channels and their noise protected contour) databases, and localized sensing is done at a centalized sensing decision unit (CSDU). A dynamic map of spectrum usage by incumbents (type, spatial footprint, spectral footprint) and other WRAN systems (BS ID, spatial footprint, spectral footprint) and other license-exempt systems is produced. |  | Use of multiple RF front-ends on different frequencies at base station to scan several frequencies in parallel to select best operating frequency/frequencies for good reuse factor and load balancing. |  | Listen for licensed users before transmiting. Stop TX in channel sub-bands and continue TX on others (Entire channel should be freed when incumbent is found.) | Discontinuing operations after detecting other users including specific spectrum users. (How?) |  |  | For the purpose of coexistence with incumbent services operating in these TV broadcast bands (TV broadcasting, FCC Part 74 devices, e.g. wireless microphones, wireless intercoms, etc., and PLMRS), the 802.22 standard SHALL include mechanisms in the PHY and MAC protocols to allow the base stations to dynamically change the power and/or frequency of operation of the network based on the sensing of the use of the spectrum by these incumbent services by the base station and the CPEs to avoid interference to these services (see section 15.1). This will constitute an essential part of this standard. (Section 5)
Channel classification |  | Specific channel sets: 1- Active set (channels in use) 2- Candidate set (channels that could be used) 3- Observation set (further sensing reports needed) 4- Dissallowed set (channels that cannot be used) | Specific channel sets: 1-active at CPE, 2-active at BS, 3-candidate (up to 5), 4-occupied, 5-disallowed, 6-null (insufficient quality). These sets are maintained at BS and CPE and updated at end of every quiet periods. | [6 empty] | 15.01.04: The system SHALL provide a way to populate a table of channels that characterizes channel availability – such as disallowed, occupied, available, available at reduced power , etc., and to update that table at any time. The base station, and optionally the CPEs, SHOULD maintain a "list" of backup channel(s) in case a new incumbent is detected and a channel has to be quickly vacated.
Data fusion |  | Two fusion schemes: Data fusion: sensing element processes raw sensing information at CPE and sends to the CSDU at the BS for fusion into a final decision. Decision fusion: sensing elements processes raw sensing data and make a decision at the CPE as to whether a signal is present or not and sends decision to CSDU. The BS fuses theses individual decisions into a final decision.
Urgent coexistence signalling | Urgent Coexistence Situation is reported by the CPE's in a contention window at the beginning of the upstream subframe if upstream capacity is not already available to the CPE (after the Ranging and the BW request contention windows).
Channel management | Channel management and measurement functions which provide further flexibility and efficiency in spectrum management. Spectrum manager module at BS to direct the traffic to a number of MAC/PHY's on available channels. | With the DTV noise limited contours known, the BS can decide whether the CPE indicating presence of this TV channel is inside or outside the contour based on its coordinates. Based on this and applicable EIRP profile, the BS updates its local information database and decides whether there is a need to vacate the channel if used. | Channel switching: wide-area: over complete cell when interference appears in the downlink channel. (Table 3-8 proposes three iteration for the implicit interference detection before changing frequency. New frequency is not announced for downlink.) (Interference detection is seen as impacting downlink or uplink transmission rather than by detecting presence of incumbent signal which may not affect the WRAN transmission.) local-area: for locally detected interference on the uplink, channel changed for CPEs within the interference zone. |  |  | Selecting and advertising a new channel for migration: channel switch announcement in downlink control (frequency usage map). | Selecting and advertising a new channel. (How?)
Frequency change |  | When empty channel to move to is known, BS broadcast the band change message using the SystemInfo portion of the downlink MAP (BandChange). CPE senses if channel is empty and sends report to BS when uplink channel was obtained using CDMA code to avoid collision among CPEs. BS change frequency after given period with no negative indication from CPEs. (Available channels to move to should be known before to avoid service disruption.)
Urgent frequency change |  | Sudden death: BS maintains a service table for each operating frequency and possible future frequencies and broadcast its CurrentBandList and CandidateList. CPE should scan the CurrentBandList first, then the CandidateBandList, and finally other channels if unsuccessful in associating with the BS. Once an association is found, the CPE sends a BandMove message and wait for a BandMove ACK from the BS. If not received, the CPE tries another channel.
Frequency change failure |  | Frequency changing failure: sudden death - CPE not receiving broadcast message from BS. ("Secondary BS's power is weaker than primary BS.???) - BS did not receive CPE sensing report. (For quick frequency change, reserve channel has to be known prior to channel change so that CPEs don't have to report at that time.)
Maximum TX power constraint for CPEs |  | Assuming knowledge of the physical location of CPEs and DTV noise-limited contours (incumbent protection) as well as the knowledge of the other surrounding WRAN BSs (WRAN coexistence), an interference-management module will produce maximum TX power constraints for CPEs over constraint areas using the EIRP profile. This will come from QoS scheduling and allocation considerations and possible aggregate interference considerations. Specific algorithms are described.
CPE grouping for channel usage |  |  | Channel grouping: group of CPEs sharing the same channel for MAP overhead reduction. If CPE link performance is poor on one channel, its channel can be changed to improve the link to this CPE or to the group of CPEs to maximize system throughput. |  |  | Association of CPEs on supported channels.
DFS Messaging (exchange of control packets between bases station and CPEs) | CHT-REQ: Channel Terminate Request from BS (immediate or after n frames) (also possible with SCH) CHT-RSP: Channel Terminate Response from CPE CHA-REQ: Channel Request from BS to add channel to regular operation (immediate or after n frames) (also possible with SCH) CHA-RSP: Channel Add Response from CPE CHS-REQ: Shannel Switch Request from BS to switch entire cell operation to a new channel CHS-RSP: Channel Switch Response from CPE CHQ-REQ: Channel Quiet Request from BS CHQ-RSP: Channel Quiet Response from CPE | Possible narrow channels using known otherwise unused TV channels in the area to transmit BS control information and exchange sensing information among BS and CPEs: unlikely. Defining underlay channels using multi-access spread-spectrum. Information exchange has to be reliable and thus use robust coding. Normal MAC structure can carry sensing related information (sensing management messages to CPE and sensing reports from CPEs to BS) using frame headers. BS to BS communication can also be carried for coordination. | Downlink Channel Descriptor (DCD) message broadcast to all CPEs every few seconds. Downlink Frame Prefix is used to update set of active channels at CPEs and update group membership as CPEs leave or join the group. CR-Scan-request for specific quiet period (in addition of the periodic one of 10 ms at every 100 ms. CR-Scan-response message sent to BS only if there is no interference (implicit detection method to avoid further interference). (This seems to be appropriate only for co-channel interference. What if Incumbent appears on N+1, N+2 or even N+15?) CR-Change-request: explicit message to change channel. CR-Group change: message from BS for a group of CPEs to change frequency when multiple frequencies are used. | - reporting schedule: polling in the up-link map with repeat if not received by BS, CPE can request time slot for "poll-me-for-reporting", contention-base transmission opportunity should be provided for time-critical reporting. - RF sensing reports (report 4 channel conditions: Incumbent, WRAN, noise, vacant) (report should indicate which incumbent because BS reaction would be different, channel change for all service area for DTV and only for surrounding area for microphones) Also can report raw sensing data to BS when requested. - DFS assignments early enough for consideration of feedback from CPEs on defective DFS decision (???) DFS decisions announced to all CPEs and neighbor WRAN systems to avoid collision.
Part 74 beacons | Good probability study of Part 74 signal detection and false alarm. Two classes of detection schemes supported: - Beacon (Zigbee type) - Special type of CPE to indicate presence of wireless microphones. This would need special consideration of such CPEs in the standard. (Can't CPEs only be special but operate with normal standard protocols for reporting presence of incumbents to keep standard simple?)

## WRAN Coexistence
Parameters \ Proponents | Philips-France Telecom | Samsung | ETRI-SEM-GATech | STM-Runcom | I2R Singapore | Thomson Inc. | Nextwave | CSU-Huawei | Nanotron | Functional Requirements | Baseline System
Coexistence among WRAN systems | Propose a novel coexistence beacon protocol (CBP) that allows BSs with overlapping coverage areas to coordinate and efficiently share the radio spectrum, and a new scheme that synchronizes overlapping BSs. | Each WRAN system should employ a unique identifying pilot signature for detecting and identifying a WRAN BS (e.g., special carrier pattern and imbedding different spread spectrum sequences into the OFDM signals for each BS). | Not typical for large coverage and few BS in rural areas. Would need special MAC protocol or special entity (e.g., relay CPE) to coordinate access between BS. BS-to-BS frame sync is essential. Wired based communication is preferred. | Collision avoidance for Dynamic Frequency Hopping (DFH/CA): two adjacent system hopping to the same new channel, the systems need to announce the selected hopping frequency to neighbor systems and monitor the selected hopping frequency of other systems and feedback after a waiting period (round trip). In case of possible collision, the time stamp of the announcement will help decide on a first-come first-served basis. The concept can be extended to multiple channel use by a base station. | [5 empty] | For the purpose of coexistence among WRAN systems operating in the same area, the 802.22 standard SHALL include mechanisms allowing cooperation between base stations for better sharing of the spectrum. The MAC and PHY protocols MUST provide means for base stations to resolve interference problems due to collocation or overlapping coverage areas. (Section 5)
Coordination between BSs |  | A WRAN information base (WRAN Operator ID, BS ID, BS location coordinates, channels in use) should be accessible to WRAN BSs. Resource partition request from a BS to another one is done via the Uplink map and collision among requests is avoided through CDMA based contention in the BS communication sub-channels. Cooperation to avoid interference among nearby BSs and for load balancing by allowing more frequencies to more heavily loaded BS. Spectrum etiquette needs to be applied to select the frequency that will affect minimally the neighboring cells. |  | On-demand spectrum contention: integrates DFS and TPC with active inter-system coordination to provide fairness and spectrum access efficiency. Coordination with low overhead over-the-air or over-the-backhaul. Non-exclusive use of a channel by more than one WRAN system through TPC adjustment when possible. (On-demand Spectrum Contention will require synchronized operation of the nearby WRAN systems so that the contended channel is freed at the right time for a new WRAN to start to use it.) (Fairness is provided which means that a new WRAN system has as much opportunity as a well established one to have access to the medium, it goes again first-come first-serve approach which could be nore appropriate for system operation continuity.) | [5 empty] | The proposal MUST also include a discussion on the impact of the duplex or half-duplex configuration on the way interference situations involving other WRAN systems will be resolved to ensure co-existence among WRAN systems (see section 15.2).
Inter-WRAN BS management | Frame slide MAC messages are transmitted by BS to slide the frame in time to synchronize amongst overlapping BS. | Resource partitioning: to share available resources (e.g., a TV channel) among BSs. Dynamic resource renting among WRANs: to share resources on temporary basis. BS1 broadcast the appearance of a BS communication subchannel and position on UL-MAP. BS2 sends a CDMA code on this subchannel and BS1 allocates uplink capacity to BS2 and BS2 can send its resource request. |  | Over-the-air Logical Control Connections (LCC) between BS for inter-system coordination: bridge CPE in the overlapping area associated with its service BS and also associated with a coexistence BS. A LCC can then be established between the two BS through the bridge CPE. The bridge CPE may not be needed if the two BS can establish a communication channel. The coexistence communications may include messaging for on-demand spectrum contention, sensing measurement sharing, transmission parameters (such as frequencies, transmission power), etc. Communications are done on the normal service channels of the two BS. If the bridge CPE uses the same RF front-end, scheduling between the two BS will be needed to avoid collisions.
CPE beacons | Coexistence beacons are transmitted by selected CPEs (cluster) under the BS control and carry information about ongoing service flows and WRAN cell for "interference-free" scheduling. The CBP MAC PDU follows the SCH. Best effort protocol based on coexistence beacon transmissions, but has high probability. The beacon approach does not seem to be fullproof. The transmission from a CPE can create interference to a nearby CPE and/or BS while the interfered-with CPE may not be able to decode the beacon to resolve the problem, enough power to interfere but not enough to decode. (The CPEs use directional antennas). Sliding Self-coexistence slots scheduled by BS at anytime during a frame to facilitate co-existence with neaby cells: for listening to beacons or transmitting beacons.
Communication channel between BSs | Inter-BS communications (relies on SCH packets at beginning of super-frame) | BS communication sub-channel to provide ranging and bandwidth requests between BSs (carried periodically in downlink MAP and Uplink MAP). These BW requests from other BSs should be treated with higher priority than those from CPEs. |  | Over-the-backhaul Logical Control Connections (LCC) between BS for inter-system coordination: when bridge CPE cannot be used. A Coexistence Management Entity working over TCP/UDP layer would be needed to coordinate the channel hopping of the various WRAN BS. | [5 empty] | 15.02.01: Systems SHALL have means to coordinate with each other to facilitate sharing, coexistence, and interference mitigation amongst neighbors.
Coexistence with other LE systems |  | In presence of other LE systems, BS uses the WRAN Spectrum Etiquette procedure to find another frequency for operation. If no other frequency can be found, BS keeps the current frequency and launches a suitable contention protocol to compete with LE devices. Similar mechanism is applied on the uplink. | [7 empty] | 15: Furthermore, these protocols SHALL also include means to allow coexistence among multiple WRAN systems and with other license-exempt systems in these bands for fair and efficient use of the spectrum.

## Antennas
Parameters \ Proponents | Philips-France Telecom | Samsung | ETRI-SEM-GATech | STM-Runcom | I2R Singapore | Thomson Inc. | Nextwave | CSU-Huawei | Nanotron | Functional Requirements | Baseline System
Antenna schemes |  | Array of small dipoles that are switched in or out depending on the frequency range to be sensed. (Maximum length of the array is 1.5 m at 100 MHz) Typically Lambda/4 or /10 for the dipole width) By switching dipoles, antenna can be used for sensing, cell searching, packet TX and RX and soft combining. |  | Support optional Space/Time coding for Alamouti STC and MIMO, adaptive antenna array and MRC antenna diversity | Multiple antennas to provide beamforming gain, diversity gain and spatial multiplexing gain. Adaptive antennas (4 at BS and 2 at CPE) (interference avoidance by nulling, range extension by beamforming, delay spread reduction and virtual MIMO with random beam forming). |  | MIMO Space Time Coding + Beamforming (for enhanced coverage and range) (How would this be done at VHF and UHF? … very large antenna structures!) |  |  | The CPE antenna (transmit and receive) SHALL be assumed to be installed outdoors at a nominal height of 10 meters above ground level. (Section 5.4)
Beam forming |  |  |  |  | In the downlink, beamforming has to be done at the subchannel (user) level to point the beam toward each CPE. Basic transmit beamforming Advanced transmit beamforming (beamforming and artificial dely shifts to reduce delay spread) (useful when repeaters with known location are used).
Diversity schemes |  |  |  |  | Cyclic delay transmission (CDT) with two transmit antennas at BS for higher frequency diversity achieved by FEC. Space-frequency coding (SFC) with 2 or 4 antennas at BS. Switched-beam beamforming combined with CDT / Space time block coding (STBC) with 4 antennas at BS and 2 antenna at CPE to achieve diversity and beamforming.
Sensing antenna | [5 empty] | Sensing with two horizontal orthogonal dipoles: a) summing the RF signal from the two antennas requires appropriate phasing and is limited to a few TV channels for omin pattern; b) alternatively switched electronicaly to cumulate an omni pattern. To ensure the 0 dBi gain, a minimum of 3 dipoles at 120 deg. would be needed. Impact is need to sample RF signal 3 times more. Even more gain could be achieved by stacking dipoles vertically: higher signal level, less integration time for sensing. Sensing level: 21 dBuV/m in 6 MHz (20 dB less than noise limited contour). (Sensing threshold in 802.18 comments is -116 dBm which is 22 dB below the -84 dBm of the noise limited contour, OK). |  |  |  | For the system to operate correctly, proper CPE installations SHALL be verifiable. Means MAY be provided to allow verification of proper CPE installation remotely from the base station. (Section 5.4) 5: The base station radio SHALL be P-MP, capable of radiating its downstream signal (forward) toward the CPEs with an omni-directional, a shaped sector, or optionally an adaptive array (spatial reuse) antenna achieving broad azimuthal beam width to serve a number of prospective subscribers. 15.1.1.7: The base station and the CPEs SHALL sense licensed transmissions using an omni-directional antenna with a gain of 0 dBi or greater (where all losses between the antenna and the input to the receiver are included) in any azimuthal direction and polarization.
Vertical transmit CPE antenna installation | [5 empty] | Installation of vertically polarized CPE TX antenna with a level sensitive switch (conductive pendulum inside the antenna mast) to give an open circuit when the antenna is properly aligned (within 11.5 deg. of the vertical for 14 dB X-pol. (5.5 deg. if split between DTV RX and CPE TX antennas.) (OK at installation but continuous monitoring would run into problems with wind gusts, etc.) |  |  |  | Proposers are strongly encouraged to submit ideas for mechanisms by which such verification could be done automatically. If such a mechanism is adopted, it SHALL ensure that CPEs will not transmit absent reliable verification. (Section 5.4)

## WRAN System Deployment
Parameters \ Proponents | Philips-France Telecom | Samsung | ETRI-SEM-GATech | STM-Runcom | I2R Singapore | Thomson Inc. | Nextwave | CSU-Huawei | Nanotron | Functional Requirements | Baseline System
Service coverage | Up to 30 km | > 30 km | Typical: 42.5 km (2k), 60.6 km (4k) Max: 145.5 km (8k) from the Transmit-receive Transition Gap |  | Coverage range as large as 100 km. |  | Typical cell radius (around 10 km) can be extended through the use of MIMO and/or Beamforming techniques as well as a distributed repeater architecture. Antenna diversity techniques would be used primarely at BS. |  |  | The PHY and MAC protocols SHALL flexibly accommodate communication between a base station and CPEs at distances of up to 100 km where feasible. (Section 8)
WRAN system deployment scenarios |  |  |  | Asynchronous: Each base station use its own sync, permutation, frame length and start time (ortogonality kept within each base station only) Synchronous: base station synchronized by reference clock (GPS), same frame duration and start time. Different permutations per base station. Coordinated synchronous: synchronous + same permutations (full scale deployment with common backbone) |  |  | MIMO and coverage enhancing safety channels (???)
Sectorization |  |  |  | Frequency reuse of 1 (three sectors where different sub-channel are used, 1/3 capacity per sector for same frequency reuse). | Cyclic delay transmission (CDT) can be used along with common preamble and pilots to provide transmit diversity to CPEs at the edge of two sectors of a BS by using the same subcarriers for each CPE (needs special interleaving).
Cellular deployment |  |  |  |  | With frequency re-use factor of 1 among cells, a cell specific scrambling code is needed to randomize interference, and macro-diversity among BSs is needed to increase throughput in both directions for edge CPEs. (Will it work with CPE directional antennas?)
Use of repeaters | [9 empty] | Repeaters (also fixed) MAY optionally be used to extend the coverage area or enhance network capacity. In all cases, all device types SHALL remain under the control of the base station with the BS providing centralized power control, spectrum management, and scheduling control. (Section 5.5)
Use of repeaters (cont'd) | [9 empty] | 802.22 systems MAY support the optional deployment of repeater functions. The repeater function, if implemented SHALL preserve the end-to-end operation of 802.22 protocols between the base station and the CPEs. Such repeater function, in the case of the use of on-channel re-transmitters, will have some impact on the channel multipath performance requirements of the receivers (see section 8.3) and the proponents SHALL take such impact into account in their proposal if they decide to include on-channel re-transmitters. (Section 5.5)
Flexible CPE modes |  | Support for various categories of CPEs with different channel bandwidths (1.25, 2.5, 5, 6, 20 MHz). (Need to study the need for these modes and the impact on the RF circuits complexity and interference to incumbents.)

## References
References:
| 1 | 22-05-0091-00-0000_Nextwave_Proposal_Outline.doc
| 2 | 22-05-0093-01-0000_I2R_PHY_Proposal_Outline.doc
| 3 | 22-05-0095-00-0000_Thomson_Proposal_Outline.doc
| 4 | 22-05-0098-00-0000_STM-Runcom_PHY-MAC_Outline.doc
| 5 | 22-05-0099-00-0000_Samsung_Proposal_Outline.doc
| 6 | 22-05-0101-00-0000_Nanotron_MDMA_Proposal_Outline.doc
| 7 | 22-05-0103-00-0000_Philips-FT_PHY_Proposal_Outline.doc
| 8 | 22-05-0104-00-0000_Philips-FT_MAC_Proposal_Outline.doc
| 9 | 22-05-0106-00-0000_CSU-Huawei_PHY_Proposal_Outline.doc
| 10 | 22-05-0108-00-0000_ETRI-SEM-GATech_Proposal_Outline.doc
| 11 | 22-05-0007-46-0000_RAN_Requirements.doc