## Title
IEEE P802.22 Wireless RANs
Submission
Designator: | doc.: IEEE 802.22-06/0051r3
Venue Date: | May 2006
First Author: | Gerald Chouinard, Communications Research Centre, Canada (CRC)
Subject: | Sensing Thresholds
Full Date: | 2006-05-09
Author(s): | Name(s) | Gerald Chouinard
| Company | Communications Research Center
| Address | 3701 Carling Avenue, Ottawa, Canada K2H-8S2
| Phone: | 613-998-2500
| Fax: | 613-990-6339
| email: | gerald.chouinard@crc.ca
| Name(s) | Danijela Cabric
| Company | UC Berkeley
Address
Phone:
Fax:
| email: | Danijela Cabric <danijela@EECS.Berkeley.EDU>
| Name(s) | Monisha Gosh
| Company | Philips Research
| Address | Briarclif Manor, NY, USA
Phone:
Fax:
| email: | monisha.ghosh@philips.com
Abstract:
This spreadsheet is an attempt at rationalizing the key parameters related to sensing incumbent servives operating in the TV bands so that interference generated by Wireless Regional Area Networks (WRAN) can be avoided. The spreadsheet begins with the reference sensing levels proposed by 802.18 in its response to the FCC NPRM 04-186 for the various types of incumbent services, proposes a model for the RF front-end of the sensor and describes mathematical equations that relate these parameters to the required sensing dwell time from a theoretical point of view as well as an empirical approach where the performance of various sensing schemes would be known.
Notice: This document has been prepared to assist IEEE 802.22. It is offered as a basis for discussion and is not binding on the contributing individual(s) or organization(s). The material in this document is subject to change in form and content after further study. The contributor(s) reserve(s) the right to add, amend or withdraw material contained herein.
Release: The contributor grants a free, irrevocable license to the IEEE to incorporate material contained in this contribution, and any modifications thereof, in the creation of an IEEE Standards publication; to copyright in the IEEE’s name any IEEE Standards publication even though it may include portions of this contribution; and at the IEEE’s sole discretion to permit others to reproduce in whole or in part the resulting IEEE Standards publication. The contributor also acknowledges and accepts that this contribution may be made public by IEEE 802.22.
Patent Policy and Procedures: The contributor is familiar with the IEEE 802 Patent Policy and Procedures
<http://standards.ieee.org/guides/bylaws/sb-bylaws.pdf>, including the statement "IEEE standards may include the known use of patent(s), including patent applications, provided the IEEE receives assurance from the patent holder or applicant with respect to patents essential for compliance with both mandatory and optional portions of the standard." Early disclosure to the Working Group of patent information that might be relevant to the standard is essential to reduce the possibility for delays in the development process and increase the likelihood that the draft publication will be approved for publication. Please notify the Chair <carl.stevenson@ieee.org> as early as possible, in written or electronic form, if patented technology (or technology under patent application) might be incorporated into a draft standard being developed within the IEEE 802.22 Working Group. If you have questions, contact the IEEE Patent Committee Administrator at <patcom@ieee.org>.

## Sensing time
802.22 WRAN Incumbent Sensing
Frequency (MHz) | 617 |  | UHF TV Channel: | 38
Sensing thresholds | DTV | NTSC | Part 74 | Beacon
Reference sensing thresholds (dBm) | -116 | -94 | -107 | -120
Channel bandwidth (MHz) | 6 | 6 | 0.2 | 0.01
Reference sensing antenna gain (dBi) | 0 | 0 | 0 | 0
Omni antenna aperture (m^2) | 0.018813 | 0.018813 | 0.018813 | 0.018813
Reference power-flux-density (dB(W/m^2)) | -128.7446 | -106.7446 | -119.7446 | -132.7446
Reference field strength (dB(uV/m)) | 17.0554 | 39.0554 | 26.0554 | 13.0554
Maximum field strength for service protection | 41.0282 | 64.0282 | -30.0288 | 13.0712 | dB(uV/m)
Proposed reference field strength for sensing | 17.0554 | 39.0554 | 26.0554 | 13.0554 | dB(uV/m)
Margin for the sensing threshold | 23.9728 | 24.9728 | -56.0842 | 0.015836 | dB
Sensing Receiver | DTV | NTSC | Part 74 | Beacon
Sensing antenna gain (dBi) | 0
Omni antenna aperture (m^2) | 0.018813
Antenna noise temperature (K) | 223.3333
Equivalent field strength generated by nearby LE equipment at the sensing antenna (dB(uV/m)) | -99
RF noise temperature resulting from nearby LE equipment (K) | 7.5216e-11
Antenna height (m) | 10
Coupling loss (dB) | 0.5
Downlead loss (dB) | 4
Pre-selection filter loss (dB) | 2
LNA Noise Figure (dB) | 6
RF front-end Figure of Merit: G/T (dBK^1) | -37.0675
Equivalent Noise Figure (dB) | 6.9281
Sensing Signal-to-Noise ratio (SNR) | -22.249 | -0.24898 | 1.5222 | 1.5325 | dB
Overall detection performance
Probability of detection (true-positive) | 90% | 90% | 90% | 90%
Probability of false alarm (false-positive) | 10% | 10% | 10% | 10%
System detection performance | Number of systems in the area: |  |  | 2
Probability of detection (true-positive) | 95% | 95% | 95% | 95%
Probability of false alarm (false-positive) | 5% | 5% | 5% | 5%
CPE detection performance | Number of sensing CPEs: |  |  | 5
Probability of detection (true-positive) | 45.07% | 45.07% | 45.07% | 45.07%
Probability of false alarm (false-positive) | 1.021% | 1.021% | 1.021% | 1.021%
Theoretical model (Berkeley)
Sensing time requirement to meet the C/N at the sensing threshold | Available SNR (dB) | SNR (dB) multipath variability | Effective Available SNR (dB) | Theta | Number of averages | Sensing Time (ms) | Total time period over which sensing has to take place |  | Formula used
DTV energy detection (6 MHz) | -22.249 | 0 | -22.249 |  | 271230.6812 | 45.2052 |  |  | 1
DTV pilot tone energy detection (10 kHz) | -5.6675 | 5.2635 | -10.931 |  | 1580.3657 | 158.1 |  |  | 1
DTV pilot tone correlated detection | -22.249 | 5.2635 | -27.5125 | 7.586% | 38435.7684 | 6.406 |  |  | 2
DTV horizontal sync correlated detection | -22.249 | 0 | -22.249 | 100% | 202.0676 | 0.075449 | 15.6938 | ms | 2
DTV PN511 correlated detection | -22.249 | 0 | -22.249 | 100% | 1.5817 | 0.094962 | 48.4419 | ms | 2
DTV PN63 correlated detection | -22.249 | 0 | -22.249 | 100% | 4.2766 | 0.087807 | 121.0036 | ms | 2
DTV horizontal sync cyclostationary detection | -22.249 | 0 | -22.249
DTV PN511 cyclostationary detection | -22.249 | 0 | -22.249
DTV PN63 cyclostationary detection | -22.249 | 0 | -22.249
NTSC visual carrier detection (in 20 kHz) | 19.2934 | 4.4411 | 14.8523 |  | 0.00021144 | 0.00016667 |  |  | 1
NTSC sound carrier detection (in 20 kHz) | 14.5222 | 4.4411 | 10.0811 |  | 0.050602 | 0.0026667 |  |  | 1
Part 74 Wireless micro energy detection (200 kHz) | 1.5222 | 1.9738 | -0.4516 |  | 12.092 | 0.065 |  |  | 1
Part 74 Beacon energy detection (10 kHz) | 1.5325 | 5.2635 | -3.731 |  | 56.2732 | 5.7 |  |  | 1
Part 74 Beacon decoding (10 kHz) | 1.5325 | 5.2635 | -3.731 | 100% | 12.0743 | 1.3 |  |  | 2
| Signal availability: | 95%
Empirical model based on sensing scheme measurement results
C/N requirements for the specified detection performance per Nyquist sample (BW*Time=1) | Pfa | Pd | Measured SNR (dB) Meas. BW TV: 6 MHz
DTV energy detection (6 MHz) | 0.9696% | 47.44% | 5 | 5
DTV pilot tone energy detection (10 kHz) | 0.9696% | 47.44% | 5 | -11.5815
DTV pilot tone correlated detection | 0.9696% | 47.44% | 18 | 29.2
DTV horizontal sync correlated detection | 0.9696% | 47.44% | 1 | 1
DTV PN511 correlated detection | 0.9696% | 47.44% | -20 | -20
DTV PN63 correlated detection | 0.9696% | 47.44% | -15.5 | -15.5
DTV horizontal sync cyclostationary detection | 0.9696% | 47.44%
DTV PN511 cyclostationary detection | 0.9696% | 47.44%
DTV PN63 cyclostationary detection | 0.9696% | 47.44%
NTSC visual carrier detection (in 20 kHz) | 0.9696% | 47.44% | 1 | -18.5424
NTSC sound carrier detection (in 20 kHz) | 0.9696% | 47.44% | 4.5 | -10.2712
Part 74 Wireless micro energy detection (200 kHz) | 0.9696% | 47.44% | 5
Part 74 Beacon energy detection (10 kHz) | 0.9696% | 47.44% | 5
Part 74 Beacon decoding (10 kHz) | 0.9696% | 47.44% | 7
Sensing time requirement to meet the C/N at the sensing threshold | Available SNR (dB) | SNR (dB) multipath variability | Effective Available SNR (dB) | Measured SNR (dB) | Number of averages | Sensing Time (ms) | Total time period over which sensing has to take place |  | DTV Sampling Frequency
DTV energy detection (6 MHz) | -22.249 | 0 | -22.249 | 5 | 281706.392 | 46.9512 |  |  | 10.7622
DTV pilot tone energy detection (10 kHz) | -5.6675 | 5.2635 | -10.931 | 5 | 1535.3257 | 153.6 |  |  | MHz
DTV pilot tone correlated detection | -22.249 | 5.2635 | -27.5125 | 18 | 35583.7334 | 5.9307
DTV horizontal sync correlated detection | -22.249 | 0 | -22.249 | 1 | 211.2994 | 0.078794 | 16.3895 | ms
DTV PN511 correlated detection | -22.249 | 0 | -22.249 | -20 | 1.6784 | 0.094962 | 48.4419 | ms
DTV PN63 correlated detection | -22.249 | 0 | -22.249 | -15.5 | 4.7304 | 0.087807 | 121.0036 | ms
DTV horizontal sync cyclostationary detection | -22.249 | 0 | -22.249
DTV PN511 cyclostationary detection | -22.249 | 0 | -22.249
DTV PN63 cyclostationary detection | -22.249 | 0 | -22.249
NTSC visual carrier detection (in 20 kHz) | 19.2934 | 4.4411 | 14.8523 | 1 | 0.0016964 | 0.00016667
NTSC sound carrier detection (in 20 kHz) | 14.5222 | 4.4411 | 10.0811 | 4.5 | 0.07652 | 0.0038333
Part 74 Wireless micro energy detection (200 kHz) | 1.5222 | 1.9738 | -0.4516 | 5 | 12.3117 | 0.065
Part 74 Beacon energy detection (10 kHz) | 1.5325 | 5.2635 | -3.731 | 5 | 55.7443 | 5.6
Part 74 Beacon decoding (10 kHz) | 1.5325 | 5.2635 | -3.731 | 7 | 11.8331 | 1.2
| Signal availability: | 95%
Note on A5: Re: 18-04-0056-00-0000_Comments_ to_TV_Band_NPRM.doc
Note on A7: All losses between the antenna and the input to the receiver are included.
Note on A33: Table 15.1.2 of the FRD.
Note on A34: Table 15.1.2 of the FRD.
Note on A37: Table 15.1.2 of the FRD.
Note on A38: Table 15.1.2 of the FRD.
Note on A41: Table 15.1.2 of the FRD.
Note on A42: Table 15.1.2 of the FRD.
Note on A48: A 10 kHz analog filter is assumed around the pilot.
Note on B19: One third of the omni antenna pattern is assumed to capture the sky noise (90˚K) and the other two third captures the ground noise (290˚K).
Note on B20: If local interference is generated by other LE systems in the neighborhood, this will need to be added to the sensor noise budget as apparent increase in RF noise and will result in lower SNR at the output of the sensing RF front-end.
Note on B29: Assuming a noise level uncertainty of 1 dB due to the nearby LE systems, antenna noise and input amplifier noise figure, the noise wall for the energy detector is at -4 dB. The minimum SNR that can be accommodated is therefore -4 dB. The -116 dBm sensing threshold is therefore ecessively demanding for a sensor using energy detection given the performance of the RF sensor front-end performance.
Note on B36: Number of WRAN systems expected to use the same channel in the area immediate to DTV receivers.
Note on B40: Number of CPEs for each WRAN system located in the immediate area of potential interference that would be relied upon to sense the presence of incumbent operation.
Note on B48: The ATSC pilot is assumed to be 11.2 dB below the power of the total DTV signal and it is measured over a bandwidth of 10 kHz rather than the full 6 MHz.
Note on B56: The power of the NTSC visual carrier represents about 30% of the total NTSC power.
Note on B57: The power of the NTSC sound carrier represents about 10% of the total NTSC power.
Note on B61: In the real world, the level of the signal will not be static in either time or location. The sensors will have to work with the signal availability that will be available at the edge of the incumbent coverage area (e.g., F(50.90) for DTV). In addition, an extra variability will exist if the signal to be sensed is narrower that the reference TV channel bandwidth. This extra variability, which will be larger for narrower band signals will need to be considered and will affect the sensing. For convenience, it is proposed at this time to determine the impact of this extra signal variability, beyond the basic F(50,90), for 95% of time/location. As a result, it is assumed that the signal could not be detected for 5% of the time/location because of this extra variability. The performance of the sensing scheme will therefore need to be increased accordingly so that the overall performance meets the required detection performance.
Note on B83: The ATSC pilot is assumed to be 11.2 dB below the power of the total DTV signal and it is measured over a bandwidth of 10 kHz rather than the full 6 MHz.
Note on B91: The power of the NTSC visual carrier represents about 30% of the total NTSC power.
Note on B92: The power of the NTSC sound carrier represents about 10% of the total NTSC power.
Note on B96: In the real world, the level of the signal will not be static in either time or location. The sensors will have to work with the signal availability that will be available at the edge of the incumbent coverage area (e.g., F(50.90) for DTV). In addition, an extra variability will exist if the signal to be sensed is narrower that the reference TV channel bandwidth. This extra variability, which will be larger for narrower band signals will need to be considered and will affect the sensing. For convenience, it is proposed at this time to determine the impact of this extra signal variability, beyond the basic F(50,90), for 95% of time/location. As a result, it is assumed that the signal could not be detected for 5% of the time/location because of this extra variability. The performance of the sensing scheme will therefore need to be increased accordingly so that the overall performance meets the required detection performance.
Note on C46: This variability is related to the bandwidth of the signal. Larger the bandwidth is, smaller will be the depth of a fade over the entire channel bandwidth caused by multipath frequency selective fading.
Note on C47: It is assumed that the ITU-R P.1546-1 signal propagation model includes flat fading due to blockage and frequency selective fading due to multipath for 6 MHz channels. The 5.5 dB standard deviation that was agreed upon corresponds to new digitally modulated signals occupying the entire TV channel.
Note on C48: The standard deviation of the signal in 10 kHz bandwidth caused by multipath in rural environment as used in the formula is extrapolated from Table X.2 of the ITU-R DSB Handbook, 2002.
Note on C49: The standard deviation of the signal in 10 kHz bandwidth caused by multipath in rural environment as used in the formula is extrapolated from Table X.2 of the ITU-R DSB Handbook, 2002.
Note on C56: The standard deviation of the signal in 20 kHz bandwidth caused by multipath in rural environment as used in the formula is extrapolated from Table X.2 of the ITU-R DSB Handbook, 2002.
Note on C57: The standard deviation of the signal in 20 kHz bandwidth caused by multipath in rural environment as used in the formula is extrapolated from Table X.2 of the ITU-R DSB Handbook, 2002.
Note on C58: The standard deviation of the signal in 200 kHz bandwidth caused by multipath in rural environment as used in the formula is extrapolated from Table X.2 of the ITU-R DSB Handbook, 2002.
Note on C59: The standard deviation of the signal in 10 kHz bandwidth caused by multipath in rural environment as used in the formula is extrapolated from Table X.2 of the ITU-R DSB Handbook, 2002. The assumption is that, because of its narrow band, a beacon could be faded when it reaches a CPE whereas the WRAN signals around this specific frequency may not be faded and reach the wireless microphone receiver and interfere. However, unlike in the preceeding cases, since the wireless microphone beacon will be placed in a favourable position with respect to the microphone receivers (most likely above), the signal fading on the beacon path will be the same or less than that on the reciprocal signal path from the WRAN transmit device. Hence, variability due to blockage does not need to be considered. The reference beacon signal level will therefore be assumed to be available at 100% rather than at the usual F(dd,tt).
Note on C60: The standard deviation of the signal in 10 kHz bandwidth caused by multipath in rural environment as used in the formula is extrapolated from Table X.2 of the ITU-R DSB Handbook, 2002. The assumption is that, because of its narrow band, a beacon could be faded when it reaches a CPE whereas the WRAN signals around this specific frequency may not be faded and reach the wireless microphone receiver and interfere. However, unlike in the preceeding cases, since the wireless microphone beacon will be placed in a favourable position with respect to the microphone receivers (most likely above), the signal fading on the beacon path will be the same or less than that on the reciprocal signal path from the WRAN transmit device. Hence, variability due to blockage does not need to be considered. The reference beacon signal level will therefore be assumed to be available at 100% rather than at the usual F(dd,tt).
Note on C81: This variability is related to the bandwidth of the signal. Larger the bandwidth is, smaller will be the depth of a fade over the entire channel bandwidth caused by multipath frequency selective fading.
Note on C82: It is assumed that the ITU-R P.1546-1 signal propagation model includes flat fading due to blockage and frequency selective fading due to multipath for 6 MHz channels. The 5.5 dB standard deviation that was agreed upon corresponds to new digitally modulated signals occupying the entire TV channel.
Note on C83: The standard deviation of the signal in 10 kHz bandwidth caused by multipath in rural environment as used in the formula is extrapolated from Table X.2 of the ITU-R DSB Handbook, 2002.
Note on C84: The standard deviation of the signal in 10 kHz bandwidth caused by multipath in rural environment as used in the formula is extrapolated from Table X.2 of the ITU-R DSB Handbook, 2002.
Note on C91: The standard deviation of the signal in 20 kHz bandwidth caused by multipath in rural environment as used in the formula is extrapolated from Table X.2 of the ITU-R DSB Handbook, 2002.
Note on C92: The standard deviation of the signal in 20 kHz bandwidth caused by multipath in rural environment as used in the formula is extrapolated from Table X.2 of the ITU-R DSB Handbook, 2002.
Note on C93: The standard deviation of the signal in 200 kHz bandwidth caused by multipath in rural environment as used in the formula is extrapolated from Table X.2 of the ITU-R DSB Handbook, 2002.
Note on C94: The standard deviation of the signal in 10 kHz bandwidth caused by multipath in rural environment as used in the formula is extrapolated from Table X.2 of the ITU-R DSB Handbook, 2002. The assumption is that, because of its narrow band, a beacon could be faded when it reaches a CPE whereas the WRAN signals around this specific frequency may not be faded and reach the wireless microphone receiver and interfere. However, unlike in the preceeding cases, since the wireless microphone beacon will be placed in a favourable position with respect to the microphone receivers (most likely above), the signal fading on the beacon path will be the same or less than that on the reciprocal signal path from the WRAN transmit device. Hence, variability due to blockage does not need to be considered. The reference beacon signal level will therefore be assumed to be available at 100% rather than at the usual F(dd,tt).
Note on C95: The standard deviation of the signal in 10 kHz bandwidth caused by multipath in rural environment as used in the formula is extrapolated from Table X.2 of the ITU-R DSB Handbook, 2002. The assumption is that, because of its narrow band, a beacon could be faded when it reaches a CPE whereas the WRAN signals around this specific frequency may not be faded and reach the wireless microphone receiver and interfere. However, unlike in the preceeding cases, since the wireless microphone beacon will be placed in a favourable position with respect to the microphone receivers (most likely above), the signal fading on the beacon path will be the same or less than that on the reciprocal signal path from the WRAN transmit device. Hence, variability due to blockage does not need to be considered. The reference beacon signal level will therefore be assumed to be available at 100% rather than at the usual F(dd,tt).
Note on D12: Equal to the differential between the EIRP of the faded Part 74 microphone and the maximum EIRP of the CPE plus the maximum level of interfering power flux density at the microphone receiver, that is the minimum field strength that can still be received by the microphone receiver minus the protection ratio.
Note on D65: Measurements are assumed to be made either using simulated signals or actual signals recorded in the field. Detection measurements are done at various levels of injected AWGN and the SNR retained is the one resulting in the stated probabilities of detetion and false alarm as given in rows 41 and 42. The integration time for the detection is initially set to the inverse of the measurement bandwidth but could be set at any appropriate value as long as the proper re-scaling is done in the next table.
Note on D66: In 6 MHz bandwidth and integrated over 0.1667 usec.
Note on D67: In 10 kHz bandwidth and integrated over 100 usec.
Note on D68: Measurement is done over the full 6 MHz bandwidth but integrated over 100 usec.
Note on D69: C/N required to meet the detection performance with only one horizontal sync interval.
Note on D70: C/N required to meet the detection performance with only one PN511 sequence.
Note on D71: C/N required to meet the detection performance with three PN63 sequences.
Note on D75: In 20 kHz bandwidth and integrated over 50 usec.
Note on D76: In 20 kHz bandwidth and integrated over 50 usec.
Note on D77: In 200 kHz bandwidth and integrated over 5 usec.
Note on D78: In 10 kHz bandwidth and integrated over 100 usec.
Note on D79: In 10 kHz bandwidth and integrated over 100 usec.
Note on E12: Equal to the differential between the EIRP of the microphone beacon and the maximum EIRP of the CPE plus the maximum level of interfering power flux density at the microphone receiver, that is the minimum field strength that can still be received by the microphone receiver minus the protection ratio. The power assumed for the beacon represents the case when the power transmitted by the CPE is spread over the entire 6 MHz channel to reduce the amount of interfering power in 200 kHz bandwidth.
Note on E49: The ATSC pilot is assumed to be 11.2 dB below the power of the total DTV signal.
Note on E50: In case of a TDM, the total signal power carried in the channel is used for the correlated sensing detection during the sync period. Theta is therefore equal to 100%.
Note on E51: In case of a TDM, the total signal power carried in the channel is used for the correlated sensing detection during the field PN511 sequence. Theta is therefore equal to 100%.
Note on E52: In case of a TDM, the total signal power carried in the channel is used for the correlated sensing detection during the 3 field PN63 sequences. Theta is therefore equal to 100%.
Note on E67: The ATSC pilot is assumed to be 11.2 dB below the power of the total DTV signal.
Note on E68: The ATSC pilot is assumed to be 11.2 dB below the power of the total DTV signal.
Note on E75: The power of the NTSC visual carrier represents about 30% of the total NTSC power.
Note on E76: The power of the NTSC sound carrier represents about 10% of the total NTSC power.
Note on F35: danijela: Formula for energy detection (1)
Note on F41: danijela: Formula for coherent detection (2)
Note on F46: Danijela: If the number of averages is smaller than 10 the sensing time estimate could be crude as the central limit theorem does not apply.
Note on F50: Number of sync periods needed, that is 1/4 the number of channel samples needed.
Note on F51: Number of PN511 periods needed, that is 1/511 the number of channel samples needed.
Note on F52: Number of 3*PN63 periods needed, that is 1/(3*63) the number of channel samples needed.
Note on G81: The assumption is that the integration time for sensing with needed probabilities (rows 41 and 42) can be scaled according to the available SNR. As an example, if the actual SNR avaiable from the sensor RF front-end is 3 dB less than the needed SNR indicated in the previous table, the integration time will need to be quadrupled in the case of energy sensing and doubled in the case of correlated detection. <<<Still needs to be validated!>>>
Note on G85: This represents the total integration time during the horizontal sync periods rounded up to the nearest number of horizontal sync intervals that are needed to achieve the sensing performance at the given signal level.
Note on G86: This represents the total integration time during the PN511 periods rounded up to the nearest number of PN511 periods that are needed to achieve the sensing performance at the given signal level.
Note on G87: This represents the total integration time during the PN63 periods rounded up to the nearest number of PN63 periods that are needed to achieve the sensing performance at the given signal level.
Note on H50: The total sensing period has to span the number of TV lines equivalent to the number of needed sync periods rounded up to the nearest integer plus one sync period to cover the worst case of asynchronous start of the sensing window with respect to the DTV line repetition.
Note on H51: The total sensing period has to span the number of TV fields equivalent to the number of needed PN511 sequences rounded up to the nearest integer plus one PN511 sequence period to cover the worst case of asynchronous start of the sensing window with respect to the DTV field repetition.
Note on H52: The total sensing period has to span the number of TV fields equivalent to the number of needed three-PN63 sequences rounded up to the nearest integer plus one three-PN63 sequence period to cover the worst case of asynchronous start of the sensing window with respect to the DTV field repetition.
Note on H85: The total sensing period has to span the number of TV lines equivalent to the number of needed sync periods rounded up to the nearest integer plus one sync period to cover the worst case of asynchronous start of the sensing window with respect to the DTV line repetition.
Note on H86: The total sensing period has to span the number of TV fields equivalent to the number of needed PN511 sequences rounded up to the nearest integer plus one PN511 sequence period to cover the worst case of asynchronous start of the sensing window with respect to the DTV field repetition.
Note on H87: The total sensing period has to span the number of TV fields equivalent to the number of needed three-PN63 sequences rounded up to the nearest integer plus one three-PN63 sequence period to cover the worst case of asynchronous start of the sensing window with respect to the DTV field repetition.
Note on J82: ATSC-DTV symbol frequency, tolerance is +/- 30 Hz.

## Probability budget
802.22 WRAN Incumbent Sensing
Sensing time required to meet the overall detection performance for the given DTV sensing threshold (ms)
Reference sensing thresholds (dBm) | -116 | -112.5 | -109 | -104.82 | -99.08 | -95.74 | -92.03
Probability of meeting the margin | 100% | 99.99% | 99.9% | 99% | 90.01% | 75.02% | 50.02% | Multipath availability= |  | 95%
DTV energy detection (6 MHz) | 45.2057 | 9.0135 | 1.7975 | 0.26433 | 0.021667 | 0.0068333 | 0.0051667
DTV pilot tone energy detection (10 kHz) | 158.1 | 31.4 | 6.2 | 0.9 | 0.9 | 0.1 | 0.7
DTV pilot tone correlated detection | 6.4062 | 2.8617 | 1.2798 | 0.49483 | 0.49483 | 0.092333 | 0.10267
DTV horizontal sync correlated detection | 15.6938 | 7.0353 | 3.17 | 1.2373 | 1.2373 | 0.23229 | 0.3096
DTV PN511 correlated detection | 48.4419 | 24.2447 | 24.2447 | 24.2447 | 24.2447 | 24.2447 | 24.2447
DTV PN63 correlated detection | 121.0036 | 48.412 | 24.2148 | 24.2148 | 24.2148 | 24.2148 | 24.2148
Sensing time required to meet the overall detection performance for the given DTV sensing threshold (ms)
Reference sensing thresholds (dBm) | -116 | -112.5 | -109 | -104.82 | -99.08 | -95.74 | -92.04
Probability of meeting the margin | 100% | 99.99% | 99.9% | 99% | 90.01% | 75.02% | 50.09% | Multipath availability= |  | 90%
DTV energy detection (6 MHz) | 45.2057 | 9.0135 | 1.7975 | 0.26433 | 0.021667 | 0.0068333 | 0.0051667
DTV pilot tone energy detection (10 kHz) | 100.2 | 20 | 4 | 0.6 | 0.6 | 0.1 | 2.8
DTV pilot tone correlated detection | 5.2808 | 2.3592 | 1.0552 | 0.40817 | 0.40817 | 0.077667 | 0.18467
DTV horizontal sync correlated detection | 15.6938 | 7.0353 | 3.17 | 1.2373 | 1.2373 | 0.23229 | 0.3096
DTV PN511 correlated detection | 48.4419 | 24.2447 | 24.2447 | 24.2447 | 24.2447 | 24.2447 | 24.2447
DTV PN63 correlated detection | 121.0036 | 48.412 | 24.2148 | 24.2148 | 24.2148 | 24.2148 | 24.2148
Frequency (MHz) | 617 |  | UHF TV Channel: | 38
Sensing thresholds | DTV
Reference sensing thresholds (dBm) | -116 | -112.5 | -109 | -104.82 | -99.08 | -95.74 | -92.03
Channel bandwidth (MHz) | 6 | 6 | 6 | 6 | 6 | 6 | 6
Reference sensing antenna gain (dBi) | 0 | 0 | 0 | 0 | 0 | 0 | 0
Omni antenna aperture (m^2) | 0.018813 | 0.018813 | 0.018813 | 0.018813 | 0.018813 | 0.018813 | 0.018813
Reference power-flux-density (dB(W/m^2)) | -128.7446 | -125.2446 | -121.7446 | -117.5646 | -111.8246 | -108.4846 | -104.7746
Reference field strength (dB(uV/m)) | 17.0554 | 20.5554 | 24.0554 | 28.2354 | 33.9754 | 37.3154 | 41.0254
Maximum field strength for service protection | 41.0282 | 41.0282 | 41.0282 | 41.0282 | 41.0282 | 41.0282 | 41.0282 | dB(uV/m)
Proposed reference field strength for sensing | 17.0554 | 20.5554 | 24.0554 | 28.2354 | 33.9754 | 37.3154 | 41.0254 | dB(uV/m)
Margin for the sensing threshold | 23.9728 | 20.4728 | 16.9728 | 12.7928 | 7.0528 | 3.7128 | 0.0028241 | dB
Probability of meeting the margin | 100% | 99.99% | 99.9% | 99% | 90.01% | 75.02% | 50.02%
Sensing Receiver | DTV
Sensing antenna gain (dBi) |  |  |  | 0
Omni antenna aperture (m^2) |  |  |  | 0.018813
Antenna noise temperature (K) |  |  |  | 223.3333
Equivalent field strength generated by nearby LE equipment at the sensing antenna (dB(uV/m)) |  |  |  | -99
RF noise temperature resulting from nearby LE equipment (K) |  |  |  | 7.5216e-11
Antenna height (m) |  |  |  | 10
Coupling loss (dB) |  |  |  | 0.5
Downlead loss (dB) |  |  |  | 4
Pre-selection filter loss (dB) |  |  |  | 2
LNA Noise Figure (dB) |  |  |  | 6
RF front-end Figure of Merit: G/T (dBK^1) |  |  |  | -37.0675
Equivalent Noise Figure (dB) |  |  |  | 6.9281
Sensing Signal-to-Noise ratio (SNR) | -22.249 | -18.749 | -15.249 | -11.069 | -5.329 | -1.989 | 1.721 | dB
Overall detection performance
Probability of detection (true-positive) | 90%
Probability of false alarm (false-positive) | 10%
System detection performance | Number of systems in the area: |  |  | 2
Probability of detection (true-positive) | 95%
Probability of false alarm (false-positive) | 5%
CPE detection performance | Number of sensing CPEs: |  |  | 5
Probability of detection (true-positive) | 45.07%
Probability of false alarm (false-positive) | 1.021%
Theoretical model (Berkeley)
Sensing time requirement to meet the C/N at the sensing threshold | Available SNR (dB) | SNR (dB) multipath variability | Effective Available SNR (dB) | Theta | Number of averages | Sensing Time (ms) | Total time period over which sensing has to take place |  | Formula used | DTV Sampling Frequency
DTV energy detection (6 MHz) | -22.249 | 0 | -22.249 |  | 271233.1421 | 45.2057 |  |  | 1 | 10.7622
DTV pilot tone energy detection (10 kHz) | -5.6675 | 5.2635 | -10.931 |  | 1580.3809 | 158.1 |  |  | 1 | MHz
DTV pilot tone correlated detection | -22.249 | 5.2635 | -27.5125 | 7.586% | 38436.1149 | 6.4062 |  |  | 2
DTV horizontal sync correlated detection | -22.249 | 0 | -22.249 | 100% | 202.0695 | 0.075449 | 15.6938 | ms | 2
DTV PN511 correlated detection | -22.249 | 0 | -22.249 | 100% | 1.5818 | 0.094962 | 48.4419 | ms | 2
DTV PN63 correlated detection | -22.249 | 0 | -22.249 | 100% | 4.2766 | 0.087807 | 121.0036 | ms | 2
| Signal availability: | 95%
Sensing time requirement to meet the C/N at the sensing threshold | Available SNR (dB) | SNR (dB) multipath variability | Effective Available SNR (dB) | Theta | Number of averages | Sensing Time (ms) | Total time period over which sensing has to take place
DTV energy detection (6 MHz) | -18.749 | 0 | -18.749 |  | 54080.0033 | 9.0135
DTV pilot tone energy detection (10 kHz) | -2.1675 | 5.2635 | -7.431 |  | 313.594 | 31.4
DTV pilot tone correlated detection | -18.749 | 5.2635 | -24.0125 | 7.586% | 17169.9023 | 2.8617
DTV horizontal sync correlated detection | -18.749 | 0 | -18.749 | 100% | 90.2352 | 0.033822 | 7.0353 | ms
DTV PN511 correlated detection | -18.749 | 0 | -18.749 | 100% | 0.70634 | 0.047481 | 24.2447 | ms
DTV PN63 correlated detection | -18.749 | 0 | -18.749 | 100% | 1.9097 | 0.035123 | 48.412 | ms
| Signal availability: | 95%
Sensing time requirement to meet the C/N at the sensing threshold | Available SNR (dB) | SNR (dB) multipath variability | Effective Available SNR (dB) | Theta | Number of averages | Sensing Time (ms) | Total time period over which sensing has to take place
DTV energy detection (6 MHz) | -15.249 | 0 | -15.249 |  | 10784.232 | 1.7975
DTV pilot tone energy detection (10 kHz) | 1.3325 | 5.2635 | -3.931 |  | 61.8838 | 6.2
DTV pilot tone correlated detection | -15.249 | 5.2635 | -20.5125 | 7.586% | 7678.1705 | 1.2798
DTV horizontal sync correlated detection | -15.249 | 0 | -15.249 | 100% | 40.321 | 0.015238 | 3.17 | ms
DTV PN511 correlated detection | -15.249 | 0 | -15.249 | 100% | 0.31562 | 0.047481 | 24.2447 | ms
DTV PN63 correlated detection | -15.249 | 0 | -15.249 | 100% | 0.85335 | 0.017561 | 24.2148 | ms
| Signal availability: | 95%
Sensing time requirement to meet the C/N at the sensing threshold | Available SNR (dB) | SNR (dB) multipath variability | Effective Available SNR (dB) | Theta | Number of averages | Sensing Time (ms) | Total time period over which sensing has to take place
DTV energy detection (6 MHz) | -11.069 | 0 | -11.069 |  | 1585.6253 | 0.26433
DTV pilot tone energy detection (10 kHz) | 5.5125 | 5.2635 | 0.249 |  | 8.9039 | 0.9
DTV pilot tone correlated detection | -11.069 | 5.2635 | -16.3325 | 7.586% | 2968.5516 | 0.49483
DTV horizontal sync correlated detection | -11.069 | 0 | -11.069 | 100% | 15.5588 | 0.0059467 | 1.2373 | ms
DTV PN511 correlated detection | -11.069 | 0 | -11.069 | 100% | 0.12179 | 0.047481 | 24.2447 | ms
DTV PN63 correlated detection | -11.069 | 0 | -11.069 | 100% | 0.32929 | 0.017561 | 24.2148 | ms
| Signal availability: | 95%
Sensing time requirement to meet the C/N at the sensing threshold | Available SNR (dB) | SNR (dB) multipath variability | Effective Available SNR (dB) | Theta | Number of averages | Sensing Time (ms) | Total time period over which sensing has to take place
DTV energy detection (6 MHz) | -5.329 | 0 | -5.329 |  | 129.6509 | 0.021667
DTV pilot tone energy detection (10 kHz) | 11.2525 | 5.2635 | 5.989 |  | 0.93466 | 0.1
DTV pilot tone correlated detection | -5.329 | 5.2635 | -10.5925 | 7.586% | 905.3234 | 0.151
DTV horizontal sync correlated detection | -5.329 | 0 | -5.329 | 100% | 4.7499 | 0.0018583 | 0.38691 | ms
DTV PN511 correlated detection | -5.329 | 0 | -5.329 | 100% | 0.037181 | 0.047481 | 24.2447 | ms
DTV PN63 correlated detection | -5.329 | 0 | -5.329 | 100% | 0.10053 | 0.017561 | 24.2148 | ms
| Signal availability: | 95%
Sensing time requirement to meet the C/N at the sensing threshold | Available SNR (dB) | SNR (dB) multipath variability | Effective Available SNR (dB) | Theta | Number of averages | Sensing Time (ms) | Total time period over which sensing has to take place
DTV energy detection (6 MHz) | -1.989 | 0 | -1.989 |  | 40.3697 | 0.0068333
DTV pilot tone energy detection (10 kHz) | 14.5925 | 5.2635 | 9.329 |  | 0.87905 | 0.1
DTV pilot tone correlated detection | -1.989 | 5.2635 | -7.2525 | 7.586% | 553.8048 | 0.092333
DTV horizontal sync correlated detection | -1.989 | 0 | -1.989 | 100% | 2.9917 | 0.001115 | 0.23229 | ms
DTV PN511 correlated detection | -1.989 | 0 | -1.989 | 100% | 0.023418 | 0.047481 | 24.2447 | ms
DTV PN63 correlated detection | -1.989 | 0 | -1.989 | 100% | 0.063315 | 0.017561 | 24.2148 | ms
| Signal availability: | 95%
Sensing time requirement to meet the C/N at the sensing threshold | Available SNR (dB) | SNR (dB) multipath variability | Effective Available SNR (dB) | Theta | Number of averages | Sensing Time (ms) | Total time period over which sensing has to take place
DTV energy detection (6 MHz) | 1.721 | 0 | 1.721 |  | 30.1439 | 0.0051667
DTV pilot tone energy detection (10 kHz) | 18.3025 | 5.2635 | 13.039 |  | 6.7703 | 0.7
DTV pilot tone correlated detection | 1.721 | 5.2635 | -3.5425 | 7.586% | 615.481 | 0.10267
DTV horizontal sync correlated detection | 1.721 | 0 | 1.721 | 100% | 3.5577 | 0.0014867 | 0.3096 | ms
DTV PN511 correlated detection | 1.721 | 0 | 1.721 | 100% | 0.027849 | 0.047481 | 24.2447 | ms
DTV PN63 correlated detection | 1.721 | 0 | 1.721 | 100% | 0.075295 | 0.017561 | 24.2148 | ms
| Signal availability: | 95%
Note on A30: Re: 18-04-0056-00-0000_Comments_ to_TV_Band_NPRM.doc
Note on A32: All losses between the antenna and the input to the receiver are included.
Note on A59: Table 15.1.2 of the FRD.
Note on A60: Table 15.1.2 of the FRD.
Note on A63: Table 15.1.2 of the FRD.
Note on A64: Table 15.1.2 of the FRD.
Note on A67: Table 15.1.2 of the FRD.
Note on A68: Table 15.1.2 of the FRD.
Note on A74: A 10 kHz analog filter is assumed around the pilot.
Note on B55: Assuming a noise level uncertainty of 1 dB due to the nearby LE systems, antenna noise and input amplifier noise figure, the noise wall for the energy detector is at -4 dB. The minimum SNR that can be accommodated is therefore -4 dB. The -116 dBm sensing threshold is therefore ecessively demanding for a sensor using energy detection given the performance of the RF sensor front-end performance.
Note on B62: Number of WRAN systems expected to use the same channel in the area immediate to DTV receivers.
Note on B66: Number of CPEs for each WRAN system located in the immediate area of potential interference that would be relied upon to sense the presence of incumbent operation.
Note on B74: The ATSC pilot is assumed to be 11.2 dB below the power of the total DTV signal and it is measured over a bandwidth of 10 kHz rather than the full 6 MHz.
Note on B79: In the real world, the level of the signal will not be static in either time or location. The sensors will have to work with the signal availability that will be available at the edge of the incumbent coverage area (e.g., F(50.90) for DTV). In addition, an extra variability will exist if the signal to be sensed is narrower that the reference TV channel bandwidth. This extra variability, which will be larger for narrower band signals will need to be considered and will affect the sensing. For convenience, it is proposed at this time to determine the impact of this extra signal variability, beyond the basic F(50,90), for 95% of time/location. As a result, it is assumed that the signal could not be detected for 5% of the time/location because of this extra variability. The performance of the sensing scheme will therefore need to be increased accordingly so that the overall performance meets the required detection performance.
Note on C72: This variability is related to the bandwidth of the signal. Larger the bandwidth is, smaller will be the depth of a fade over the entire channel bandwidth caused by multipath frequency selective fading.
Note on C73: It is assumed that the ITU-R P.1546-1 signal propagation model includes flat fading due to blockage and frequency selective fading due to multipath for 6 MHz channels. The 5.5 dB standard deviation that was agreed upon corresponds to new digitally modulated signals occupying the entire TV channel.
Note on C74: The standard deviation of the signal in 10 kHz bandwidth caused by multipath in rural environment as used in the formula is extrapolated from Table X.2 of the ITU-R DSB Handbook, 2002.
Note on C75: The standard deviation of the signal in 10 kHz bandwidth caused by multipath in rural environment as used in the formula is extrapolated from Table X.2 of the ITU-R DSB Handbook, 2002.
Note on E45: One third of the omni antenna pattern is assumed to capture the sky noise (90˚K) and the other two third captures the ground noise (290˚K).
Note on E46: If local interference is generated by other LE systems in the neighborhood, this will need to be added to the sensor noise budget as apparent increase in RF noise and will result in lower SNR at the output of the sensing RF front-end.
Note on E72: Ratio between the beacon signal power and the total signal power.
Note on E75: The ATSC pilot is assumed to be 11.2 dB below the power of the total DTV signal.
Note on E76: In case of a TDM, the total signal power carried in the channel is used for the correlated sensing detection during the sync period. Theta is therefore equal to 100%.
Note on E77: In case of a TDM, the total signal power carried in the channel is used for the correlated sensing detection during the field PN511 sequence. Theta is therefore equal to 100%.
Note on E78: In case of a TDM, the total signal power carried in the channel is used for the correlated sensing detection during the 3 field PN63 sequences. Theta is therefore equal to 100%.
Note on F72: Danijela: If the number of averages is smaller than 10 the sensing time estimate could be crude as the central limit theorem does not apply.
Note on F76: Number of sync periods needed, that is 1/4 the number of channel samples needed.
Note on F77: Number of PN511 periods needed, that is 1/511 the number of channel samples needed.
Note on F78: Number of 3*PN63 periods needed, that is 1/(3*63) the number of channel samples needed.
Note on H76: The total sensing period has to span the number of TV lines equivalent to the number of needed sync periods rounded up to the nearest integer plus one sync period to cover the worst case of asynchronous start of the sensing window with respect to the DTV line repetition.
Note on H77: The total sensing period has to span the number of TV fields equivalent to the number of needed PN511 sequences rounded up to the nearest integer plus one PN511 sequence period to cover the worst case of asynchronous start of the sensing window with respect to the DTV field repetition.
Note on H78: The total sensing period has to span the number of TV fields equivalent to the number of needed three-PN63 sequences rounded up to the nearest integer plus one three-PN63 sequence period to cover the worst case of asynchronous start of the sensing window with respect to the DTV field repetition.
Note on K73: ATSC-DTV symbol frequency, tolerance is +/- 30 Hz.

## References
References:
| 1 | Functional Requirements for the 802.22 WRAN Standard: 22-05-0007-46-0000_RAN_Requirements.doc
| 2 | ITU-R RECOMMENDATION P.1546-1, "Method for point-to-area predictions for terrestrial services in the frequency range 30 MHz to 3 000 MHz", Geneva, 2003
| 3 | ITU-R DSB Handbook, "Terrestrial and satellite digital sound broadcasting to vehicular, portable and fixed receivers in the VHF/UHF bands", Geneva, 2002