## Title
IEEE P802.22 Wireless RANs
Submission
Designator: | doc.: IEEE 802.22-06/0052r1
Venue Date: | April 2006
First Author: | Gerald Chouinard, Communications Research Centre, Canada (CRC)
Subject: | WRAN Keep-out Region
Full Date: | 2006-04-07
Author(s): | Name(s) | Gerald Chouinard
| Company | Communications Research Center
| Address | 3701 Carling Avenue, Ottawa, Canada K2H-8S2
| Phone: | 613-998-2500
| Fax: | 613-990-6339
| email: | gerald.chouinard@crc.ca
Abstract:
This spreadsheet is an attempt at understanding the minumum separation distances between DTV and TV broadcast protected contours and the WRAN base stations and Customer Premise Equipment (CPE) to avoid WRAN interference into DTV and TV operation. All field strength level and distance predictions are done assuming flat land and using the ITU-R Rec. P-1546 propagation prediction model. The main DTV and TV systems used in North America and Europe have been considered so far with their appropriate field strength levels, service availability and interference protection requirements.
Notice: This document has been prepared to assist IEEE 802.22. It is offered as a basis for discussion and is not binding on the contributing individual(s) or organization(s). The material in this document is subject to change in form and content after further study. The contributor(s) reserve(s) the right to add, amend or withdraw material contained herein.
Release: The contributor grants a free, irrevocable license to the IEEE to incorporate material contained in this contribution, and any modifications thereof, in the creation of an IEEE Standards publication; to copyright in the IEEE’s name any IEEE Standards publication even though it may include portions of this contribution; and at the IEEE’s sole discretion to permit others to reproduce in whole or in part the resulting IEEE Standards publication. The contributor also acknowledges and accepts that this contribution may be made public by IEEE 802.22.
Patent Policy and Procedures: The contributor is familiar with the IEEE 802 Patent Policy and Procedures
<http://standards.ieee.org/guides/bylaws/sb-bylaws.pdf>, including the statement "IEEE standards may include the known use of patent(s), including patent applications, provided the IEEE receives assurance from the patent holder or applicant with respect to patents essential for compliance with both mandatory and optional portions of the standard." Early disclosure to the Working Group of patent information that might be relevant to the standard is essential to reduce the possibility for delays in the development process and increase the likelihood that the draft publication will be approved for publication. Please notify the Chair <carl.stevenson@ieee.org> as early as possible, in written or electronic form, if patented technology (or technology under patent application) might be incorporated into a draft standard being developed within the IEEE 802.22 Working Group. If you have questions, contact the IEEE Patent Committee Administrator at <patcom@ieee.org>.

## DTV-ATSC (50,90)
WRAN Keep-out Region around DTV Areas for F(50,90) DTV service availability (North-America)
Frequency (MHz) | 617 | UHF TV Channel: | 38
DTV Station
DTV Transmission ERP: |  | 1000 | kW
|  | 60 | dBW
Antenna height above average terrain (HAAT) |  | 500 | m
Requird field strength |  | 41.0282 | dB(uV/m)
Path loss needed beyond 1 m |  | 155.9297 | dB | Sigma-location (dB) | Probability-location | Probability-time
Distance to noise-limited contour F(50,90) |  | 135.0476 | km | 5.5 | 50% | 90%
WRAN base station
Base Station EIRP |  | 100 | Watts
|  | 20 | dBW
Antenna height above average terrain (HAAT) |  | 75 | m
Required field strength |  | 28.8282 | dB(uV/m) | [5 empty] | Antenna HAAT (m) | 75
Path loss needed beyond 1 m |  | 125.9797 | dB | Sigma-location (dB) | Probability-location | Probability-time |  |  | Sigma-location (dB) | 5.5
Distance to noise-limited contour F(50,90) |  | 30.7587 | km | 5.5 | 50% | 99.9% |  |  | Probability-location | 50%
[9 empty] | Probability-time | 10%
ATSC A-74 DTV RX Performance Guidelines |  | D/U at noise-limited contour (-84 dBm) (dB) | Noise-limited field strength dB(uV/m) | DTV RX Antenna discrimination (dB) | Polarization discrimination (dB) | Max field strength at DTV RX dB(uV/m) | Base station transmit antenna discrimination (dB) | Minimum distance Path loss needed beyond 1 m (dB) | from the DTV noise- Free Space (m) | limited contour ITU-R P.1546 F(50,10) (m) | ITU-R P.1546 F(50,90) (m)
N (continuous) | OET Bulletin 69 | 23 | 41.0282 | 14 | 0 | 32.0282 | 0 | 122.7797 | 1377161.9652 | 31329.6881 | 166.3773 | Minimum distance between DTV station and WRAN base station (km)
N (impulsive) | Para. 4.4.4 | 5 | 41.0282 | 14 | 0 | 50.0282 | 0 | 104.7797 | 173374.4194 | 13136.3018 | 164.0118 | DTV signal path loss at the 100 W base station (dB)
N+/-1 | Para. 4.4.2 | -33 | 41.0282 | 14 | 0 | 88.0282 | 0 | 66.7797 | 2182.6546 | 966.3714 | 32.9461 | Received DTV signal field strength at the base station (dB(uV/m)
Maximum permitted CPE EIRP |  | 4 | Watts | [5 empty] | Antenna HAAT (m) | 10
|  | 6.0206 | dBW | [5 empty] | Sigma-location (dB) | 5.5
CPE antenna height |  | 10 | m | [5 empty] | Probability-location | 50%
[9 empty] | Probability-time | 10%
ATSC A-74 DTV RX Performance Guidelines |  | D/U at noise-limited contour (-84 dBm) (dB) | Noise-limited field strength dB(uV/m) | DTV RX Antenna discrimination (dB) | Polarization discrimination (dB) | Max field strength at DTV RX dB(uV/m) | CPE transmit antenna discrimination (dB) | Minimum distance Path loss needed beyond 1 m (dB) | from the DTV noise- Free Space (m) | limited contour ITU-R P.1546 F(50,10) (m) | ITU-R P.1546 F(50,90) (m)
N (continuous) | OET Bulletin 69 | 23 | 41.0282 | 14 | 0 | 32.0282 | 16 | 92.8003 | 43653.0925 | 3108.3598 | 138.1559 | Minimum distance between DTV station and CPE for 100W base station (km)
N (impulsive) | Para. 4.4.4 | 5 | 41.0282 | 14 | 0 | 50.0282 | 16 | 74.8003 | 5495.5987 | 1043.2259 | 156.774 | DTV signal path loss at the CPE (dB)
N+/-1 | Para. 4.4.2 | -33 | 41.0282 | 14 | 0 | 88.0282 | 16 | 36.8003 | 69.1855 | 69.1059 | 40.1839 | Received DTV signal field strength at the CPE (dB(uV/m)
WRAN base station
Base Station EIRP |  | 4 | Watts
|  | 6.0206 | dBW
Antenna height above average terrain (HAAT) |  | 75 | m
Requird field strength |  | 28.8282 | dB(uV/m) | [5 empty] | Antenna HAAT (m) | 75
Path loss needed beyond 1 m |  | 112.0003 | dB | Sigma-location (dB) | Probability-location | Probability-time |  |  | Sigma-location (dB) | 5.5
Distance to noise-limited contour F(50,90) |  | 16.7398 | km | 5.5 | 50% | 99.9% |  |  | Probability-location | 50%
[9 empty] | Probability-time | 10%
ATSC A-74 DTV RX Performance Guidelines |  | D/U at noise-limited contour (-84 dBm) (dB) | Noise-limited field strength dB(uV/m) | DTV RX Antenna discrimination (dB) | Polarization discrimination (dB) | Max field strength at DTV RX dB(uV/m) | Base station transmit antenna discrimination (dB) | Minimum distance Path loss needed beyond 1 m (dB) | from the DTV noise- Free Space (m) | limited contour ITU-R P.1546 F(50,10) (m) | ITU-R P.1546 F(50,90) (m)
N (continuous) | OET Bulletin 69 | 23 | 41.0282 | 14 | 0 | 32.0282 | 0 | 108.8003 | 275432.393 | 16146.6391 | 151.1942 | Minimum distance between DTV station and WRAN base station (km)
N (impulsive) | Para. 4.4.4 | 5 | 41.0282 | 14 | 0 | 50.0282 | 0 | 90.8003 | 34674.8839 | 5721.9868 | 160.3505 | DTV signal path loss at the 4 W base station (dB)
N+/-1 | Para. 4.4.2 | -33 | 41.0282 | 14 | 0 | 88.0282 | 0 | 52.8003 | 436.5309 | 330.4497 | 36.6074 | Received DTV signal field strength at the base station (dB(uV/m)
Maximum permitted CPE EIRP |  | 0.16 | Watts | [5 empty] | Antenna HAAT (m) | 10
|  | -7.9588 | dBW | [5 empty] | Sigma-location (dB) | 5.5
CPE antenna height |  | 10 | m | [5 empty] | Probability-location | 50%
[9 empty] | Probability-time | 10%
ATSC A-74 DTV RX Performance Guidelines |  | D/U at noise-limited contour (-84 dBm) (dB) | Noise-limited field strength dB(uV/m) | DTV RX Antenna discrimination (dB) | Polarization discrimination (dB) | Max field strength at DTV RX dB(uV/m) | CPE transmit antenna discrimination (dB) | Minimum distance Path loss needed beyond 1 m (dB) | from the DTV noise- Free Space (m) | limited contour ITU-R P.1546 F(50,10) (m) | ITU-R P.1546 F(50,90) (m)
N (continuous) | OET Bulletin 69 | 23 | 41.0282 | 14 | 0 | 32.0282 | 16 | 78.8209 | 8730.6185 | 1348.5768 | 136.3961 | Minimum distance between DTV station and CPE for 4 W base station (km)
N (impulsive) | Para. 4.4.4 | 5 | 41.0282 | 14 | 0 | 50.0282 | 16 | 60.8209 | 1099.1197 | 427.276 | 156.2519 | DTV signal path loss at the CPE (dB)
N+/-1 | Para. 4.4.2 | -33 | 41.0282 | 14 | 0 | 88.0282 | 16 | 22.8209 | 13.8371 | 13.8212 | 40.706 | Received DTV signal field strength at the CPE (dB(uV/m)
Note on A34: Case where the CPE is just outside the DTV noise-limited contour and the antenna looks outward to a base station located away from this DTV noise-limited contour. The combined backlobe rejection from the two antennas can then be relied upon to reduce the interference.
Note on A58: Case where the CPE is just outside the DTV noise-limited contour and the antenna looks outward to a base station located away from this DTV noise-limited contour. The combined backlobe rejection from the two antennas can then be relied upon to reduce the interference.
Note on B27: FCC NPRM 04-186
Note on C7: Maximum: 64.8 dBW - Charlie W. Rhodes, "The Plotting Thickens", TVTechnology - Digital TV 16 Feb05. http://www.tvtechnology.com/features/digital_tv/02-16-05.shtml
Note on C8: HAAT of 1000 feet (304.8 m) on average in the eastern part of the US, while in the Western part of the US, an HAAT of 200 feet is the average.
Note on D3: In the case of FDD, the forward and return channels will need to be different and sufficiently spaced to allow for reasonable duplexing filters to be used.
Note on E23: The DTV receive antenna is looking away from the WRAN Base Station since the latter has to be outside the DTV noise-limited contour. No discrimination is available from the base station antenna since it is likely to be omni-directional.
Note on E32: The DTV receive antenna is looking away from the WRAN Base Station since the latter has to be outside the DTV noise-limited contour.
Note on E47: The DTV receive antenna is looking away from the WRAN Base Station since the latter has to be outside the DTV noise-limited contour. No discrimination is available from the base station antenna since it is likely to be omni-directional.
Note on E56: The DTV receive antenna is looking away from the WRAN Base Station since the latter has to be outside the DTV noise-limited contour.
Note on F22: Vertical polarization is assumed for Fixed/Access transmission from the WRAN base station toward the CPEs to provide some isolation to the DTV receivers (which use horizontal polarization). This may allow for some simplification of the CPE integrated transmit/receive/sensing antenna since both transmit and receive signals will use the same polirization. However, horizontal polarization for the Fixed/Access transmission from the WRAN base station toward the CPEs would provide better isolation to land mobile (PLMRS) operating from the same site (which uses vertical polarization).
Note on F23: Minimal polarization discrimination exists in the back lobes.
Note on F31: Vertical polarization is assumed for Fixed/Access transmission from the CPE's toward the WRAN Base Station to provide isolation to the DTV receivers (which use horizontal polarization).
Note on F32: Minimal polarization discrimination exists in the back lobe.
Note on F46: Vertical polarization is assumed for Fixed/Access transmission from the WRAN base station toward the CPEs to provide some isolation to the DTV receivers (which use horizontal polarization). This may allow for some simplification of the CPE integrated transmit/receive/sensing antenna since both transmit and receive signals will use the same polirization. However, horizontal polarization for the Fixed/Access transmission from the WRAN base station toward the CPEs would provide better isolation to land mobile (PLMRS) operating from the same site (which uses vertical polarization).
Note on F47: Minimal polarization discrimination exists in the back lobes.
Note on F55: Vertical polarization is assumed for Fixed/Access transmission from the CPE's toward the WRAN Base Station to provide isolation to the DTV receivers (which use horizontal polarization).
Note on F56: Minimal polarization discrimination exists in the back lobes.
Note on G23: Including the increase from the DTV antenna directional discrimination and polirization discrimination.
Note on G32: Including the increase from the DTV antenna directional discrimination and polarization discrimination.
Note on G47: Including the increase from the DTV antenna directional discrimination and polirization discrimination.
Note on G56: Including the increase from the DTV antenna directional discrimination and polarization discrimination.
Note on H23: Base station transmit antenna is assumed to be omni-directional.
Note on H32: Both antennas at the CPE and at the DTV receiver are assumed to be looking in opposite directions because the CPEs will have to be located outside the noise-limited contour of the DTV station to be allowed to operate.
Note on H47: Base station transmit antenna is assumed to be omni-directional.
Note on H56: Both antennas at the CPE and at the DTV receiver are assumed to be looking in opposite directions because the CPEs will have to be located outside the noise-limited contour of the DTV station to be allowed to operate.
DTV TX
100 W WRAN Base Station
31.33 km
3.11 km
30.76 km
135 km
CPE
keep-out distance
WRAN base station keep-out distance
166.4 km
32.9 dB(uV/m)
41 dB(uV/m)
40.2 dB(uV/m)
DTV TX
4 W WRAN Base Station
16.15 km
1.35 km
16.74 km
135 km
CPE
keep-out distance
WRAN base station keep-out distance
151.2 km
36.6 dB(uV/m)
41 dB(uV/m)
40.7 dB(uV/m)
136.4 km
138.2 km
BS= 4 W
BS= 100 W
165 km
33 km
3 sigma
132 km

## NTSC (50,50)
WRAN Keep-out Region around Analog TV Areas for F(50,50) NTSC service availability (North-America)
Frequency (MHz) | 617 | UHF TV Channel: | 38
NTSC Station
NTSC Transmission ERP: |  | 1000 | kW
|  | 60 | dBW
Antenna height above average terrain (HAAT) |  | 300 | m
Requird field strength |  | 64.0282 | dB(uV/m)
Path loss needed beyond 1 m |  | 132.9297 | dB | Sigma-location (dB) | Probability-location | Probability-time
Distance to Grade B contour F(50,50) |  | 70.4962 | km | 7 | 50% | 50%
WRAN base station
Base Station EIRP |  | 100 | Watts
|  | 20 | dBW
Antenna height above average terrain (HAAT) |  | 75 | m
Required field strength |  | 28.8282 | dB(uV/m) | [5 empty] | Antenna HAAT (m) | 75
Path loss needed beyond 1 m |  | 125.9797 | dB | Sigma-location (dB) | Probability-location | Probability-time |  |  | Sigma-location (dB) | 5.5
Distance to noise-limited contour F(50,90) |  | 30.7587 | km | 5.5 | 50% | 99.9% |  |  | Probability-location | 50%
[9 empty] | Probability-time | 10%
NTSC Part xxx |  | D/U at Grade B contour (-64 dBm) (dB) | Grade B field strength dB(uV/m) | NTSC RX Antenna discrimination (dB) | Polarization discrimination (dB) | Max field strength at NTSC RX dB(uV/m) | Base station transmit antenna discrimination (dB) | Minimum distance Path loss needed beyond 1 m (dB) | from the NTSC Grade Free Space (m) | B contour ITU-R P.1546 F(50,10) (m) | ITU-R P.1546 F(50,50) (m)
N |  | 34 | 64.0282 | 14 | 0 | 44.0282 | 0 | 110.7797 | 345927.4454 | 17815.3551 | 88.3116 | Minimum distance between NTSC station and WRAN base station (km)
N-1 |  | -14 | 64.0282 | 14 | 0 | 92.0282 | 0 | 62.7797 | 1377.162 | 710.8761 | 140.7206 | NTSC signal path loss at the 100 W base station (dB)
N+1 |  | -17 | 64.0282 | 14 | 0 | 95.0282 | 0 | 59.7797 | 974.956 | 564.6526 | 56.2373 | Received NTSC signal field strength at the base station (dB(uV/m)
Maximum permitted CPE EIRP |  | 4 | Watts | [5 empty] | Antenna HAAT (m) | 10
|  | 6.0206 | dBW | [5 empty] | Sigma-location (dB) | 5.5
CPE antenna height |  | 10 | m | [5 empty] | Probability-location | 50%
[9 empty] | Probability-time | 10%
NTSC Part xxx |  | D/U at Grade B contour (-64 dBm) (dB) | Grade B field strength dB(uV/m) | NTSC RX Antenna discrimination (dB) | Polarization discrimination (dB) | Max field strength at NTSC RX dB(uV/m) | CPE transmit antenna discrimination (dB) | Minimum distance Path loss needed beyond 1 m (dB) | from the NTSC Grade Free Space (m) | B contour ITU-R P.1546 F(50,10) (m) | ITU-R P.1546 F(50,50) (m)
N |  | 34 | 64.0282 | 14 | 0 | 44.0282 | 16 | 80.8003 | 10965.1611 | 1530.2678 | 72.0265 | Minimum distance between NTSC station and CPE for 100W base station (km)
N-1 |  | -14 | 64.0282 | 14 | 0 | 92.0282 | 16 | 32.8003 | 43.6531 | 43.6029 | 133.6836 | NTSC signal path loss at the CPE (dB)
N+1 |  | -17 | 64.0282 | 14 | 0 | 95.0282 | 16 | 29.8003 | 30.904 | 30.8685 | 63.2743 | Received NTSC signal field strength at the CPE (dB(uV/m)
WRAN base station
Base Station EIRP |  | 4 | Watts
|  | 6.0206 | dBW
Antenna height above average terrain (HAAT) |  | 75 | m
Requird field strength |  | 28.8282 | dB(uV/m) | [5 empty] | Antenna HAAT (m) | 75
Path loss needed beyond 1 m |  | 112.0003 | dB | Sigma-location (dB) | Probability-location | Probability-time |  |  | Sigma-location (dB) | 5.5
Distance to noise-limited contour F(50,90) |  | 16.7398 | km | 5.5 | 50% | 99.9% |  |  | Probability-location | 50%
[9 empty] | Probability-time | 10%
NTSC Part xxx |  | D/U at Grade B contour (-64 dBm) (dB) | Grade B field strength dB(uV/m) | NTSC RX Antenna discrimination (dB) | Polarization discrimination (dB) | Max field strength at NTSC RX dB(uV/m) | Base station transmit antenna discrimination (dB) | Minimum distance Path loss needed beyond 1 m (dB) | from the NTSC Grade Free Space (m) | B contour ITU-R P.1546 F(50,10) (m) | ITU-R P.1546 F(50,50) (m)
N |  | 34 | 64.0282 | 14 | 0 | 44.0282 | 0 | 96.8003 | 69185.4891 | 8390.5407 | 78.8868 | Minimum distance between NTSC station and WRAN base station (km)
N-1 |  | -14 | 64.0282 | 14 | 0 | 92.0282 | 0 | 48.8003 | 275.4324 | 242.7545 | 136.8691 | NTSC signal path loss at the 4 W base station (dB)
N+1 |  | -17 | 64.0282 | 14 | 0 | 95.0282 | 0 | 45.8003 | 194.9912 | 189.4262 | 60.0888 | Received NTSC signal field strength at the base station (dB(uV/m)
Maximum permitted CPE EIRP |  | 0.16 | Watts | [5 empty] | Antenna HAAT (m) | 10
|  | -7.9588 | dBW | [5 empty] | Sigma-location (dB) | 5.5
CPE antenna height |  | 10 | m | [5 empty] | Probability-location | 50%
[9 empty] | Probability-time | 10%
NTSC Part xxx |  | D/U at Grade B contour (-64 dBm) (dB) | Grade B field strength dB(uV/m) | NTSC RX Antenna discrimination (dB) | Polarization discrimination (dB) | Max field strength at NTSC RX dB(uV/m) | CPE transmit antenna discrimination (dB) | Minimum distance Path loss needed beyond 1 m (dB) | from the NTSC Grade Free Space (m) | B contour ITU-R P.1546 F(50,10) (m) | ITU-R P.1546 F(50,50) (m)
N |  | 34 | 64.0282 | 14 | 0 | 44.0282 | 16 | 66.8209 | 2193.0322 | 626.7546 | 71.123 | Minimum distance between NTSC station and CPE for 4 W base station (km)
N-1 |  | -14 | 64.0282 | 14 | 0 | 92.0282 | 16 | 18.8209 | 8.7306 | 8.7306 | 133.2404 | NTSC signal path loss at the CPE (dB)
N+1 |  | -17 | 64.0282 | 14 | 0 | 95.0282 | 16 | 15.8209 | 6.1808 | 6.1808 | 63.7175 | Received NTSC signal field strength at the CPE (dB(uV/m)
Note on B27: FCC NPRM 04-186
Note on D3: In the case of FDD, the forward and return channels will need to be different and sufficiently spaced to allow for reasonable duplexing filters to be used.
Note on E23: Both antennas at the CPE and at the NTSC receiver are assumed to be looking in opposite directions because the CPE's will have to be located outside the Grade B contour of the TV station to be allowed to operate.
Note on E32: Both antennas at the CPE and at the NTSC receiver are assumed to be looking in opposite directions because the CPE's will have to be located outside the Grade B contour of the TV station to be allowed to operate.
Note on E47: Both antennas at the CPE and at the NTSC receiver are assumed to be looking in opposite directions because the CPE's will have to be located outside the Grade B contour of the TV station to be allowed to operate.
Note on E56: Both antennas at the CPE and at the NTSC receiver are assumed to be looking in opposite directions because the CPE's will have to be located outside the Grade B contour of the TV station to be allowed to operate.
Note on F22: Vertical polarization is assumed for Fixed/Access transmission from the CPE's toward the WRAN Base Station to provide isolation to the NTSC receivers (which use horizontal polarization).
Note on F23: Minimal polarization discrimination exists in the back lobes.
Note on F31: Vertical polarization is assumed for Fixed/Access transmission from the CPE's toward the WRAN Base Station to provide isolation to the NTSC receivers (which use horizontal polarization).
Note on F32: Minimal polarization discrimination exists in the back lobes.
Note on F46: Vertical polarization is assumed for Fixed/Access transmission from the CPE's toward the WRAN Base Station to provide isolation to the NTSC receivers (which use horizontal polarization).
Note on F47: Minimal polarization discrimination exists in the back lobes.
Note on F55: Vertical polarization is assumed for Fixed/Access transmission from the CPE's toward the WRAN Base Station to provide isolation to the NTSC receivers (which use horizontal polarization).
Note on F56: Minimal polarization discrimination exists in the back lobes.
Note on G23: Including the increase from the NTSC antenna directional discrimination and polarization discrimination.
Note on G32: Including the increase from the NTSC antenna directional discrimination and polarization discrimination.
Note on G47: Including the increase from the NTSC antenna directional discrimination and polarization discrimination.
Note on G56: Including the increase from the NTSC antenna directional discrimination and polarization discrimination.
Note on H23: Base station transmit antenna is assumed to be omni-directional.
Note on H32: Both antennas at the CPE and at the DTV receiver are assumed to be looking in opposite directions because the CPEs will have to be located outside the noise-limited contour of the DTV station to be allowed to operate.
Note on H47: Base station transmit antenna is assumed to be omni-directional.
Note on H56: Both antennas at the CPE and at the DTV receiver are assumed to be looking in opposite directions because the CPEs will have to be located outside the noise-limited contour of the DTV station to be allowed to operate.
NTSC TX
100 W WRAN Base Station
17.82km
1.53 km
30.76 km
70.5 km
CPE
keep-out distance
WRAN base station keep-out distance
88.31 km
56.2 dB(uV/m)
64 dB(uV/m)
63.3 dB(uV/m)
NTSC TX
4 W WRAN Base Station
8.39 km
0.63 km
16.74 km
70.5 km
CPE
keep-out distance
WRAN base station keep-out distance
78.89 km
60.1 dB(uV/m)
64 dB(uV/m)
63.7 dB(uV/m)
71.12
72.3 km
BS= 4 W
BS= 100 W

## DTV-DVB-T (90,90)
WRAN Keep-out Region around DTV Areas for F(50,90) DTV service availability (Europe)
Frequency (MHz) | 617 | UHF TV Channel: | 38
DTV Station
DTV Transmission ERP: |  | 300 | kW
|  | 54.7712 | dBW
Antenna height above average terrain (HAAT) |  | 300 | m
Requird field strength |  | 41.0282 | dB(uV/m)
Path loss needed beyond 1 m |  | 150.7009 | dB | Sigma-location (dB) | Probability-location | Probability-time
Distance to noise-limited contour F(50,90) |  | 86.4323 | km | 5.5 | 90% | 90%
WRAN base station
Base Station EIRP |  | 100 | Watts
|  | 20 | dBW
Antenna height above average terrain (HAAT) |  | 75 | m
Required field strength |  | 28.8282 | dB(uV/m) | [5 empty] | Antenna HAAT (m) | 75
Path loss needed beyond 1 m |  | 125.9797 | dB | Sigma-location (dB) | Probability-location | Probability-time |  |  | Sigma-location (dB) | 5.5
Distance to noise-limited contour F(50,90) |  | 30.7587 | km | 5.5 | 50% | 99.9% |  |  | Probability-location | 10%
[9 empty] | Probability-time | 10%
DVB-T DTV RX Performance Guidelines |  | D/U at noise-limited contour (-84 dBm) (dB) | Noise-limited field strength dB(uV/m) | DTV RX Antenna discrimination (dB) | Polarization discrimination (dB) | Max field strength at DTV RX dB(uV/m) | Base station transmit antenna discrimination (dB) | Minimum distance Path loss needed beyond 1 m (dB) | from the DTV noise- Free Space (m) | limited contour ITU-R P.1546 F(10,10) (m) | ITU-R P.1546 F(90,90) (m)
N (continuous) |  | 23 | 41.0282 | 14 | 0 | 32.0282 | 0 | 122.7797 | 1377161.9652 | 42796.4314 | 129.2287 | Minimum distance between DTV station and WRAN base station (km)
N (impulsive) |  | 5 | 41.0282 | 14 | 0 | 50.0282 | 0 | 104.7797 | 173374.4194 | 18754.3272 | 166.3432 | DTV signal path loss at the 100 W base station (dB)
N+/-1 |  | -33 | 41.0282 | 14 | 0 | 88.0282 | 0 | 66.7797 | 2182.6546 | 1660.0634 | 25.3859 | Received DTV signal field strength at the base station (dB(uV/m)
Maximum CPE EIRP |  | 4 | Watts | [5 empty] | Antenna HAAT (m) | 10
|  | 6.0206 | dBW | [5 empty] | Sigma-location (dB) | 5.5
CPE antenna height |  | 10 | m | [5 empty] | Probability-location | 10%
[9 empty] | Probability-time | 10%
DVB-T DTV RX Performance Guidelines |  | D/U at noise-limited contour (-84 dBm) (dB) | Noise-limited field strength dB(uV/m) | DTV RX Antenna discrimination (dB) | Polarization discrimination (dB) | Max field strength at DTV RX dB(uV/m) | CPE transmit antenna discrimination (dB) | Minimum distance Path loss needed beyond 1 m (dB) | from the DTV noise- Free Space (m) | limited contour ITU-R P.1546 F(10,10) (m) | ITU-R P.1546 F(90,90) (m)
N (continuous) |  | 23 | 41.0282 | 14 | 0 | 32.0282 | 16 | 92.8003 | 43653.0925 | 4463.9437 | 98.4701 | Minimum distance between DTV station and CPE for 100W base station (km)
N (impulsive) |  | 5 | 41.0282 | 14 | 0 | 50.0282 | 16 | 74.8003 | 5495.5987 | 1636.2315 | 156.019 | DTV signal path loss at the CPE (dB)
N+/-1 |  | -33 | 41.0282 | 14 | 0 | 88.0282 | 16 | 36.8003 | 69.1855 | 134.6698 | 35.7101 | Received DTV signal field strength at the CPE (dB(uV/m)
Note on A34: Case where the CPE is just outside the DTV noise-limited contour and the antenna looks outward to a base station located away from this DTV noise-limited contour. The combined backlobe rejection from the two antennas can then be relied upon to reduce the interference.
Note on D3: In the case of FDD, the forward and return channels will need to be different and sufficiently spaced to allow for reasonable duplexing filters to be used.
Note on E23: The DTV receive antenna is looking away from the WRAN Base Station since the latter has to be outside the DTV noise-limited contour. No discrimination is available from the base station antenna since it is likely to be omni-directional.
Note on E32: The DTV receive antenna is looking away from the WRAN Base Station since the latter has to be outside the DTV noise-limited contour.
Note on F22: Vertical polarization is assumed for Fixed/Access transmission from the WRAN base station toward the CPEs to provide some isolation to the DTV receivers (which use horizontal polarization). This may allow for some simplification of the CPE integrated transmit/receive/sensing antenna since both transmit and receive signals will use the same polirization. However, horizontal polarization for the Fixed/Access transmission from the WRAN base station toward the CPEs would provide better isolation to land mobile (PLMRS) operating from the same site (which uses vertical polarization).
Note on F23: Minimal polarization discrimination exists in the back lobes.
Note on F31: Vertical polarization is assumed for Fixed/Access transmission from the CPE's toward the WRAN Base Station to provide isolation to the DTV receivers (which use horizontal polarization).
Note on F32: Minimal polarization discrimination exists in the back lobe.
Note on G23: Including the increase from the DTV antenna directional discrimination and polirization discrimination.
Note on G32: Including the increase from the DTV antenna directional discrimination and polarization discrimination.
Note on H23: Base station transmit antenna is assumed to be omni-directional.
Note on H32: Both antennas at the CPE and at the DTV receiver are assumed to be looking in opposite directions because the CPEs will have to be located outside the noise-limited contour of the DTV station to be allowed to operate.
DVB-T TX
100 W WRAN Base Station
42.8 km
12.04 km
30.76 km
86.43 km
CPE
keep-out distance
WRAN base station keep-out distance
129.23 km
25.4 dB(uV/m)
41 dB(uV/m)
35.7 dB(uV/m)
98.47 km
BS= 100 W

## PAL-SECAM (50,90)
WRAN Keep-out Region around Analog TV Areas for F(50,90) PAL-SECAM service availability (Europe)
Frequency (MHz) | 617 | UHF TV Channel: | 38
PAL-SECAM Station
PAL-SECAM Transmission ERP: |  | 300 | kW
|  | 54.7712 | dBW
Antenna height above average terrain (HAAT) |  | 300 | m
Requird field strength |  | 59.0282 | dB(uV/m)
Path loss needed beyond 1 m |  | 132.7009 | dB | Sigma-location (dB) | Probability-location | Probability-time
Distance to noise-limited contour F(50,90) |  | 66.1625 | km | 7 | 50% | 90%
WRAN base station
Base Station EIRP |  | 100 | Watts
|  | 20 | dBW
Antenna height above average terrain (HAAT) |  | 75 | m
Required field strength |  | 28.8282 | dB(uV/m) | [5 empty] | Antenna HAAT (m) | 75
Path loss needed beyond 1 m |  | 125.9797 | dB | Sigma-location (dB) | Probability-location | Probability-time |  |  | Sigma-location (dB) | 5.5
Distance to noise-limited contour F(50,90) |  | 30.7587 | km | 5.5 | 50% | 99.9% |  |  | Probability-location | 50%
[9 empty] | Probability-time | 10%
PAL-SECAM |  | D/U at noise-limited contour (-69 dBm) (dB) | Noise-limited field strength dB(uV/m) | DTV RX Antenna discrimination (dB) | Polarization discrimination (dB) | Max field strength at DTV RX dB(uV/m) | Base station transmit antenna discrimination (dB) | Minimum distance Path loss needed beyond 1 m (dB) | from the TV noise- Free Space (m) | limited contour ITU-R P.1546 F(50,10) (m) | ITU-R P.1546 F(50,90) (m)
N |  | 40 | 59.0282 | 14 | 0 | 33.0282 | 0 | 121.7797 | 1227396.8934 | 29992.0483 | 96.1546 | Minimum distance between TV station and WRAN base station (km)
N+1 |  | -20 | 59.0282 | 14 | 0 | 93.0282 | 0 | 61.7797 | 1227.3969 | 659.776 | 148.0191 | TV signal path loss at the 100 W base station (dB)
N-1 |  | -20 | 59.0282 | 14 | 0 | 93.0282 | 0 | 61.7797 | 1227.3969 | 659.776 | 43.71 | Received TV signal field strength at the base station (dB(uV/m)
Maximum CPE EIRP |  | 4 | Watts | [5 empty] | Antenna HAAT (m) | 10
|  | 6.0206 | dBW | [5 empty] | Sigma-location (dB) | 5.5
CPE antenna height |  | 10 | m | [5 empty] | Probability-location | 50%
[9 empty] | Probability-time | 10%
PAL-SECAM |  | D/U at noise-limited contour (-69 dBm) (dB) | Noise-limited field strength dB(uV/m) | DTV RX Antenna discrimination (dB) | Polarization discrimination (dB) | Max field strength at DTV RX dB(uV/m) | CPE transmit antenna discrimination (dB) | Minimum distance Path loss needed beyond 1 m (dB) | from the TV noise- Free Space (m) | limited contour ITU-R P.1546 F(50,10) (m) | ITU-R P.1546 F(50,90) (m)
N |  | 40 | 59.0282 | 14 | 0 | 33.0282 | 16 | 91.8003 | 38905.8596 | 2950.7735 | 69.1133 | Minimum distance between TV station and CPE for 100W base station (km)
N+1 |  | -20 | 59.0282 | 14 | 0 | 93.0282 | 16 | 31.8003 | 38.9059 | 38.9875 | 134.472 | TV signal path loss at the CPE (dB)
N-1 |  | -20 | 59.0282 | 14 | 0 | 93.0282 | 16 | 31.8003 | 38.9059 | 38.9875 | 57.2571 | Received TV signal field strength at the CPE (dB(uV/m)
Note on D3: In the case of FDD, the forward and return channels will need to be different and sufficiently spaced to allow for reasonable duplexing filters to be used.
Note on E23: The DTV receive antenna is looking away from the WRAN Base Station since the latter has to be outside the DTV noise-limited contour. No discrimination is available from the base station antenna since it is likely to be omni-directional.
Note on E32: The DTV receive antenna is looking away from the WRAN Base Station since the latter has to be outside the DTV noise-limited contour.
Note on F22: Vertical polarization is assumed for Fixed/Access transmission from the WRAN base station toward the CPEs to provide some isolation to the DTV receivers (which use horizontal polarization). This may allow for some simplification of the CPE integrated transmit/receive/sensing antenna since both transmit and receive signals will use the same polirization. However, horizontal polarization for the Fixed/Access transmission from the WRAN base station toward the CPEs would provide better isolation to land mobile (PLMRS) operating from the same site (which uses vertical polarization).
Note on F23: Minimal polarization discrimination exists in the back lobes.
Note on F31: Vertical polarization is assumed for Fixed/Access transmission from the CPE's toward the WRAN Base Station to provide isolation to the DTV receivers (which use horizontal polarization).
Note on F32: Minimal polarization discrimination exists in the back lobe.
Note on G23: Including the increase from the DTV antenna directional discrimination and polirization discrimination.
Note on G32: Including the increase from the DTV antenna directional discrimination and polarization discrimination.
Note on H23: Base station transmit antenna is assumed to be omni-directional.
Note on H32: Both antennas at the CPE and at the DTV receiver are assumed to be looking in opposite directions because the CPEs will have to be located outside the noise-limited contour of the DTV station to be allowed to operate.
PAL-SECAM TX
100 W WRAN Base Station
30 km
2.95 km
30.76 km
66.16 km
CPE
keep-out distance
WRAN base station keep-out distance
96.15 km
43.7 dB(uV/m)
59 dB(uV/m)
57.3 dB(uV/m)
69.11 km
BS= 100 W

## F(50,90)
Propagation interpolation from the ITU-R Rec. P.1546-1 model
Interpolation in terms of frequency, time probability and location probability and antenna HAAT
Transmit Antenna Height, HAAT (m) (Receive antenna height= 10 m)
| 500 | 10 | 20 | 37.5 | 75 | 150 | 300 | 600 | 1200
Distance (km) | 2.699 | 1 | 1.301 | 1.574 | 1.8751 | 2.1761 | 2.4771 | 2.7782 | 3.0792
| 6 | Path loss beyond 1 m needed for given distance
166.3773 |  | 60 | 60 | 60 | 60 | 60 | 60 | 60 | 60
2.2211 | 164.0118 | 177.1118 | 176.4621 | 175.5105 | 173.9091 | 171.5418 | 168.0595 | 162.5672 | 152.2863
138.1559 |  | 57 | 57 | 57 | 57 | 57 | 57 | 57 | 57
2.1404 | 156.774 | 172.709 | 171.7826 | 170.5628 | 168.6215 | 165.8168 | 161.675 | 155.0248 | 142.6083
151.1942 |  | 59 | 59 | 59 | 59 | 59 | 59 | 59 | 59
2.1795 | 160.3505 | 174.7947 | 174.0161 | 172.941 | 171.18 | 168.6089 | 164.8149 | 158.7571 | 147.3779
136.3961 |  | 57 | 57 | 57 | 57 | 57 | 57 | 57 | 57
2.1348 | 156.2519 | 172.4222 | 171.4713 | 170.2279 | 168.257 | 165.4151 | 161.2193 | 154.479 | 141.9199
100 |  | 54 | 54 | 54 | 54 | 54 | 54 | 54 | 54
2 | 142.9436 | 165.8738 | 164.1455 | 162.1577 | 159.2725 | 155.3146 | 149.5869 | 140.5725 | 125.3013
^^Input^^ | ^^Output^^
Transmit Antenna Height, HAAT (m) (Receive antenna height= 10 m)
| 500 | 10 | 20 | 37.5 | 75 | 150 | 300 | 600 | 1200
Path loss beyond 1 m (dB) | 2.699 | 1 | 1.301 | 1.574 | 1.8751 | 2.1761 | 2.4771 | 2.7782 | 3.0792
| 6 | Distance needed for given path loss beyond 1 m
155.9297 |  | 45 | 47 | 49 | 51 | 54 | 55 | 58 | 61
| 135.0476 | 58.7532 | 69.8301 | 78.9929 | 89.7556 | 101.8477 | 117.9249 | 141.1589 | 179.0216
100 |  | 21 | 23 | 24 | 27 | 31 | 38 | 40 | 44
| 29.1802 | 3.8406 | 5.132 | 6.7121 | 9.2598 | 13.3684 | 20.4011 | 32.3136 | 51.8285
^^Input^^ | ^^Output^^
Frequency (MHz): | 617 | F1=100 | F2=600 | F3=2000 | (F2-F1) | (F3-F2)
Sigma-location (dB): | 5.5 | 2 | 2.7782 | 3.301 | 0.77815 | 0.52288
Probability-location: | 50% | Path loss beyond 1 m according to Rec. ITU-R P.1546-1
Probability-time: | 90%
Distance |  | Transmit Antenna Height, HAAT (m) (Receive antenna height= 10 m)
Log (km) | km | 10 | 20 | 37.5 | 75 | 150 | 300 | 600 | 1200
-2 | 0.01 | 20.01 | 20.01 | 20.01 | 20.01 | 20.01 | 20.01 | 20.01 | 20.01
-1.699 | 0.02 | 26.0306 | 26.0306 | 26.0306 | 26.0306 | 26.0306 | 26.0306 | 26.0306 | 26.0306
-1.5229 | 0.03 | 29.5524 | 29.5524 | 29.5524 | 29.5524 | 29.5524 | 29.5524 | 29.5524 | 29.5524
-1.3979 | 0.04 | 32.0512 | 32.0512 | 32.0512 | 32.0512 | 32.0512 | 32.0512 | 32.0512 | 32.0512
-1.301 | 0.05 | 33.9894 | 33.9894 | 33.9894 | 33.9894 | 33.9894 | 33.9894 | 33.9894 | 33.9894
-1.2218 | 0.06 | 35.573 | 35.573 | 35.573 | 35.573 | 35.573 | 35.573 | 35.573 | 35.573
-1.1549 | 0.07 | 36.912 | 36.912 | 36.912 | 36.912 | 36.912 | 36.912 | 36.912 | 36.912
-1.0969 | 0.08 | 38.0718 | 38.0718 | 38.0718 | 38.0718 | 38.0718 | 38.0718 | 38.0718 | 38.0718
-1.0458 | 0.09 | 39.0949 | 39.0949 | 39.0949 | 39.0949 | 39.0949 | 39.0949 | 39.0949 | 39.0949
-1 | 0.1 | 40.01 | 40.01 | 40.01 | 40.01 | 40.01 | 40.01 | 40.01 | 40.01
-0.69897 | 0.2 | 45.7972 | 46.5397 | 45.9005 | 45.7686 | 46.0306 | 46.0306 | 46.0306 | 45.9993
-0.52288 | 0.3 | 52.9766 | 52.9699 | 51.9215 | 50.4661 | 49.3074 | 49.4616 | 49.4399 | 49.6087
-0.39794 | 0.4 | 58.0823 | 57.5349 | 56.206 | 54.4706 | 52.949 | 52.1651 | 52.1157 | 52.1697
-0.30103 | 0.5 | 62.0425 | 61.0758 | 59.5294 | 57.5767 | 55.7829 | 54.6454 | 54.2655 | 54.1561
-0.22185 | 0.6 | 65.2783 | 63.9689 | 62.2448 | 60.1146 | 58.0984 | 56.672 | 56.0221 | 55.7791
-0.1549 | 0.7 | 68.0141 | 66.415 | 64.5406 | 62.2604 | 60.0561 | 58.3854 | 57.5072 | 57.1514
-0.09691 | 0.8 | 70.3839 | 68.5339 | 66.5294 | 64.1191 | 61.752 | 59.8697 | 58.7936 | 58.3401
-0.045757 | 0.9 | 72.4743 | 70.4029 | 68.2835 | 65.7586 | 63.2478 | 61.1789 | 59.9284 | 59.3886
0 | 1 | 74.3442 | 72.0748 | 69.8527 | 67.2252 | 64.5859 | 62.35 | 60.9435 | 60.3265
0.30103 | 2 | 86.6459 | 83.0737 | 80.176 | 76.8738 | 73.3889 | 70.0546 | 67.6214 | 66.4969
0.47712 | 3 | 94.7891 | 89.9706 | 86.4312 | 82.6724 | 78.7406 | 74.8105 | 71.6766 | 70.1376
0.60206 | 4 | 100.8579 | 95.2049 | 91.0464 | 86.8653 | 82.6056 | 78.2776 | 74.6307 | 72.7404
0.69897 | 5 | 105.6421 | 99.4825 | 94.7832 | 90.1897 | 85.6429 | 81.011 | 76.9654 | 74.7694
0.77815 | 6 | 109.5704 | 103.1048 | 97.967 | 92.9727 | 88.1571 | 83.2761 | 78.9036 | 76.4355
0.8451 | 7 | 112.8998 | 106.2418 | 100.7614 | 95.3929 | 90.3132 | 85.2119 | 80.5621 | 77.8506
0.90309 | 8 | 115.784 | 109.0032 | 103.2596 | 97.5505 | 92.2111 | 86.9052 | 82.0149 | 79.0818
0.95424 | 9 | 118.3269 | 111.4684 | 105.5243 | 99.5121 | 93.9169 | 88.4151 | 83.31 | 80.1711
1 | 10 | 120.5975 | 113.6876 | 107.5922 | 101.3186 | 95.4755 | 89.7804 | 84.4803 | 81.1504
1.0414 | 11 | 122.6459 | 115.7066 | 109.5 | 103.0004 | 96.9178 | 91.0323 | 85.5459 | 82.0407
1.0792 | 12 | 124.512 | 117.5534 | 111.2637 | 104.5766 | 98.267 | 92.1908 | 86.5297 | 82.8531
1.1139 | 13 | 126.222 | 119.26 | 112.9083 | 106.062 | 99.5436 | 93.2748 | 87.4408 | 83.6055
1.1461 | 14 | 127.7987 | 120.8395 | 114.4448 | 107.4704 | 100.7539 | 94.2974 | 88.296 | 84.3049
1.1761 | 15 | 129.2604 | 122.3128 | 115.889 | 108.8077 | 101.9153 | 95.2704 | 89.0976 | 84.9574
1.2041 | 16 | 130.6209 | 123.6891 | 117.2482 | 110.082 | 103.0311 | 96.202 | 89.8595 | 85.5699
1.2304 | 17 | 131.8933 | 124.9841 | 118.5362 | 111.3021 | 104.1089 | 97.1001 | 90.5838 | 86.1494
1.2553 | 18 | 133.0875 | 126.2041 | 119.7571 | 112.4722 | 105.1548 | 97.9695 | 91.2784 | 86.697
1.2788 | 19 | 134.2107 | 127.359 | 120.9188 | 113.595 | 106.1677 | 98.8172 | 91.9493 | 87.2177
1.301 | 20 | 135.2697 | 128.4537 | 122.0284 | 114.6777 | 107.1555 | 99.6472 | 92.5966 | 87.7163
1.3979 | 25 | 139.803 | 133.2189 | 126.9359 | 119.5841 | 111.7726 | 103.612 | 95.6355 | 89.9221
1.4771 | 30 | 143.4033 | 137.1266 | 131.076 | 123.8747 | 116.0013 | 107.4228 | 98.5616 | 91.8263
1.5441 | 35 | 146.3702 | 140.4598 | 134.7052 | 127.7515 | 119.9642 | 111.1631 | 101.5462 | 93.5863
1.6021 | 40 | 148.8857 | 143.3798 | 137.9649 | 131.3261 | 123.7256 | 114.8556 | 104.649 | 95.3321
1.6532 | 45 | 151.0691 | 145.9874 | 140.937 | 134.6559 | 127.3144 | 118.4898 | 107.8616 | 97.1664
1.699 | 50 | 152.9986 | 148.3466 | 143.6703 | 137.7685 | 130.7339 | 122.0436 | 111.1455 | 99.1688
1.7404 | 55 | 154.7334 | 150.4974 | 146.1925 | 140.6769 | 133.9788 | 125.4924 | 114.4536 | 101.3744
1.7782 | 60 | 156.3102 | 152.4721 | 148.5236 | 143.3905 | 137.0428 | 128.8105 | 117.7469 | 103.7774
1.8129 | 65 | 157.7661 | 154.2965 | 150.6825 | 145.9179 | 139.9223 | 131.9813 | 120.9869 | 106.3401
1.8451 | 70 | 159.1175 | 155.9851 | 152.6822 | 148.2641 | 142.6142 | 134.9895 | 124.1466 | 109.0135
1.8751 | 75 | 160.3876 | 157.56 | 154.5409 | 150.4413 | 145.1269 | 137.8316 | 127.2057 | 111.7484
1.9031 | 80 | 161.5869 | 159.0355 | 156.2689 | 152.4643 | 147.4638 | 140.5023 | 130.145 | 114.511
1.9294 | 85 | 162.7264 | 160.4199 | 157.8825 | 154.3457 | 149.6388 | 143.0055 | 132.9559 | 117.2695
1.9542 | 90 | 163.7901 | 161.6788 | 159.3256 | 156.0088 | 151.5527 | 145.2182 | 135.5053 | 119.9336
1.9777 | 95 | 164.8652 | 162.9657 | 160.8157 | 157.7365 | 153.5519 | 147.5362 | 138.1699 | 122.6794
2 | 100 | 165.8738 | 164.1455 | 162.1577 | 159.2725 | 155.3146 | 149.5869 | 140.5725 | 125.3013
2.0414 | 110 | 167.7958 | 166.3544 | 164.6369 | 162.0808 | 158.5166 | 153.3049 | 144.9866 | 130.3237
2.0792 | 120 | 169.6143 | 168.3954 | 166.8928 | 164.6002 | 161.3576 | 156.5879 | 148.9199 | 135.0107
2.1139 | 130 | 171.3475 | 170.305 | 168.973 | 166.8915 | 163.9099 | 159.512 | 152.4342 | 139.341
2.1461 | 140 | 173.0058 | 172.1046 | 170.9092 | 168.9984 | 166.2324 | 162.1464 | 155.5893 | 143.3202
2.1761 | 150 | 174.605 | 173.8153 | 172.7293 | 170.9543 | 168.3654 | 164.5446 | 158.4382 | 146.9674
2.2041 | 160 | 176.1484 | 175.45 | 174.4517 | 172.7912 | 170.3473 | 166.7442 | 161.0334 | 150.3086
2.2304 | 170 | 177.6428 | 177.0198 | 176.094 | 174.5251 | 172.2001 | 168.7844 | 163.4125 | 153.3763
2.2553 | 180 | 179.0912 | 178.5325 | 177.6653 | 176.1731 | 173.9499 | 170.6894 | 165.6106 | 156.1988
2.2788 | 190 | 180.5023 | 179.9922 | 179.1766 | 177.749 | 175.6104 | 172.4809 | 167.654 | 158.8076
2.301 | 200 | 181.8751 | 181.4086 | 180.6346 | 179.2606 | 177.1938 | 174.1772 | 169.5677 | 161.2258
2.3522 | 225 | 185.1647 | 184.7791 | 184.0853 | 182.8126 | 180.8821 | 178.082 | 173.9016 | 166.594
2.3979 | 250 | 188.2803 | 187.952 | 187.3096 | 186.1102 | 184.2731 | 181.6224 | 177.7466 | 171.2167
2.4393 | 275 | 191.2519 | 190.962 | 190.3601 | 189.2092 | 187.4396 | 184.8963 | 181.2418 | 175.3004
2.4771 | 300 | 194.1035 | 193.8442 | 193.2709 | 192.1546 | 190.4345 | 187.9708 | 184.4816 | 178.987
2.5119 | 325 | 196.8587 | 196.6181 | 196.0675 | 194.9789 | 193.2935 | 190.8902 | 187.5273 | 182.3764
2.5441 | 350 | 199.5291 | 199.3062 | 198.7704 | 197.7016 | 196.0459 | 193.6902 | 190.4197 | 185.5414
2.574 | 375 | 202.1297 | 201.9186 | 201.3966 | 200.3445 | 198.7105 | 196.3886 | 193.1955 | 188.531
2.6021 | 400 | 204.6714 | 204.4701 | 203.957 | 202.9188 | 201.3016 | 199.0083 | 195.8767 | 191.3821
2.6284 | 425 | 207.1623 | 206.9689 | 206.4637 | 205.4363 | 203.8329 | 201.5614 | 198.4774 | 194.1227
2.6532 | 450 | 209.6066 | 209.4211 | 208.9217 | 207.9012 | 206.3097 | 204.058 | 201.0126 | 196.773
2.6767 | 475 | 212.0105 | 211.8318 | 211.3374 | 210.3248 | 208.7402 | 206.5043 | 203.4915 | 199.3441
2.699 | 500 | 214.3771 | 214.2014 | 213.7109 | 212.7052 | 211.1275 | 208.9055 | 205.9185 | 201.8522
2.7202 | 525 | 216.7067 | 216.5349 | 216.0484 | 215.0456 | 213.4768 | 211.2627 | 208.2994 | 204.2985
2.7404 | 550 | 218.9986 | 218.8307 | 218.3481 | 217.3493 | 215.7854 | 213.5812 | 210.6376 | 206.6922
2.7597 | 575 | 221.2568 | 221.0909 | 220.6093 | 219.6144 | 218.0554 | 215.8591 | 212.9314 | 209.0344
2.7782 | 600 | 223.4766 | 223.3117 | 222.8341 | 221.8411 | 220.2871 | 218.0967 | 215.1828 | 211.3274
2.7959 | 625 | 225.6582 | 225.4962 | 225.0195 | 224.0286 | 222.4785 | 220.293 | 217.391 | 213.5701
2.8129 | 650 | 227.7995 | 227.6405 | 227.1648 | 226.1768 | 224.6287 | 222.4491 | 219.558 | 215.7688
2.8293 | 675 | 229.9038 | 229.7438 | 229.271 | 228.2859 | 226.7388 | 224.5642 | 221.6809 | 217.9174
2.8451 | 700 | 231.9649 | 231.8078 | 231.337 | 230.3529 | 228.8078 | 226.6361 | 223.7627 | 220.0229
2.8603 | 725 | 233.9887 | 233.8336 | 233.3638 | 232.3808 | 230.8386 | 228.6698 | 225.8023 | 222.0833
2.8751 | 750 | 235.9754 | 235.8193 | 235.3514 | 234.3693 | 232.8291 | 230.6633 | 227.8017 | 224.1024
2.8893 | 775 | 237.9265 | 237.7714 | 237.3026 | 236.3225 | 234.7842 | 232.6223 | 229.7658 | 226.0832
2.9031 | 800 | 239.8451 | 239.692 | 239.2222 | 238.244 | 236.7077 | 234.5459 | 231.6942 | 228.0274
2.9165 | 825 | 241.7349 | 241.5837 | 241.1159 | 240.1387 | 238.6014 | 236.4445 | 233.5967 | 229.9398
2.9294 | 850 | 243.6045 | 243.4524 | 242.9855 | 242.0083 | 240.474 | 238.3171 | 235.4752 | 231.8312
2.942 | 875 | 245.4578 | 245.3076 | 244.8407 | 243.8645 | 242.3302 | 240.1762 | 237.3364 | 233.7022
2.9542 | 900 | 247.3024 | 247.1503 | 246.6854 | 245.7091 | 244.1758 | 242.0228 | 239.1879 | 235.5626
2.9661 | 925 | 249.144 | 248.9929 | 248.528 | 247.5528 | 246.0194 | 243.8674 | 241.0354 | 237.421
2.9777 | 950 | 250.9885 | 250.8393 | 250.3744 | 249.3992 | 247.8668 | 245.7168 | 242.8868 | 239.2792
2.989 | 975 | 252.8454 | 252.6942 | 252.2303 | 251.257 | 249.7247 | 247.5756 | 244.7476 | 241.1479
3 | 1000 | 254.7165 | 254.5673 | 254.1033 | 253.1301 | 251.5987 | 249.4517 | 246.6256 | 243.0318

## F(50,10)
Propagation interpolation from the ITU-R Rec. P.1546-1 model
Interpolation in terms of frequency, time probability and location probability and antenna HAAT
| Transmit Antenna Height, HAAT (m) (Receive antenna height= 10 m) | [8 empty] | RX Height
| 75 | 10 | 20 | 37.5 | 75 | 150 | 300 | 600 | 1200 | 10
Distance (km) | 1.8751 | 1 | 1.301 | 1.574 | 1.8751 | 2.1761 | 2.4771 | 2.7782 | 3.0792 | 1
| 4 | Path loss beyond 1 m needed for given distance | [7 empty] | 1
100 |  | 54 | 54 | 54 | 54 | 54 | 54 | 54 | 54
2 | 147.9232 | 153.0633 | 151.8325 | 150.267 | 147.9232 | 144.7294 | 140.2792 | 133.6589 | 122.7606 | 153.0633
^^Input^^ | ^^Output^^ | [8 empty] | ^^Output^^
| Transmit Antenna Height, HAAT (m) (Receive antenna height= 10 m) | [8 empty] | RX Height
| 75 | 10 | 20 | 37.5 | 75 | 150 | 300 | 600 | 1200 | 10
Path loss beyond 1 m (dB) | 1.8751 | 1 | 1.301 | 1.574 | 1.8751 | 2.1761 | 2.4771 | 2.7782 | 3.0792 | 1
| 4 | Distance needed for given path loss beyond 1 m | [7 empty] | 1
122.7797 |  | 31 | 35 | 38 | 40 | 42 | 44 | 48 | 54
| 31.3297 | 13.4655 | 17.8624 | 23.3393 | 31.3297 | 41.4119 | 54.1099 | 71.7941 | 100.0493 | 13.4655
104.7797 |  | 23 | 25 | 27 | 31 | 36 | 39 | 41 | 45
| 13.1363 | 5.6858 | 7.399 | 9.5909 | 13.1363 | 18.5493 | 26.7264 | 39.1759 | 59.6133 | 5.6858
66.7797 |  | 15 | 15 | 17 | 18 | 19 | 19 | 19 | 20
| 0.96637 | 0.62511 | 0.69889 | 0.80205 | 0.96637 | 1.2019 | 1.5211 | 1.8644 | 2.0772 | 0.62511
92.8003 |  | 21 | 21 | 22 | 24 | 27 | 31 | 38 | 40
| 6.5299 | 3.1084 | 3.8807 | 4.8793 | 6.5299 | 9.2089 | 13.7087 | 21.0907 | 32.2111 | 3.1084
74.8003 |  | 19 | 19 | 19 | 19 | 20 | 21 | 22 | 23
| 1.7887 | 1.0432 | 1.2082 | 1.4284 | 1.7887 | 2.3418 | 3.1855 | 4.2818 | 5.1216 | 1.0432
36.8003 |  | 6 | 6 | 6 | 6 | 6 | 6 | 6 | 6
| 0.069106 | 0.069106 | 0.069106 | 0.069106 | 0.069106 | 0.069106 | 0.069106 | 0.069106 | 0.069106 | 0.069106
108.8003 |  | 24 | 27 | 29 | 34 | 38 | 40 | 43 | 47
| 16.1466 | 6.8995 | 9.0422 | 11.7755 | 16.1466 | 22.5904 | 32.0046 | 45.7352 | 68.0457 | 6.8995
90.8003 |  | 20 | 21 | 22 | 23 | 26 | 29 | 36 | 39
| 5.722 | 2.7831 | 3.443 | 4.3011 | 5.722 | 8.0332 | 11.9424 | 18.4299 | 27.4308 | 2.7831
52.8003 |  | 11 | 11 | 11 | 12 | 12 | 13 | 13 | 13
| 0.33045 | 0.25592 | 0.26916 | 0.29331 | 0.33045 | 0.37224 | 0.40487 | 0.41929 | 0.42624 | 0.25592
78.8209 |  | 19 | 19 | 19 | 20 | 21 | 22 | 24 | 26
| 2.4224 | 1.3486 | 1.5897 | 1.9076 | 2.4224 | 3.2388 | 4.5413 | 6.4035 | 8.0186 | 1.3486
60.8209 |  | 13 | 13 | 14 | 15 | 16 | 17 | 18 | 19
| 0.61164 | 0.42728 | 0.46536 | 0.52239 | 0.61164 | 0.72933 | 0.86521 | 0.987 | 1.0576 | 0.42728
22.8209 | bar: 13 to 19
| 0.013821 | 0.013821 | 0.013821 | 0.013821 | 0.013821 | 0.013821 | 0.013821 | 0.013821 | 0.013821 | 0.013821
100 |  | 22 | 23 | 25 | 28 | 32 | 38 | 40 | 43
| 10.1203 | 4.4976 | 5.782 | 7.4268 | 10.1203 | 14.3463 | 21.0368 | 31.6674 | 49.2602 | 4.4976
^^Input^^ | ^^Output^^ | [8 empty] | ^^Output^^
Frequency (MHz): | 617 | F1=100 | F2=600 | F3=2000 | (F2-F1) | (F3-F2)
Sigma-location (dB): | 5.5 | 2 | 2.7782 | 3.301 | 0.77815 | 0.52288
Probability-location: | 50% | 13: Path loss beyond 1 m according to Rec. ITU-R P.1546-1
Probability-time: | 10%
Distance |  | 13: Transmit Antenna Height, HAAT (m) (Receive antenna height= 10 m)
Log (km) | km | 10 | 20 | 37.5 | 75 | 150 | 300 | 600 | 1200
-2 | 0.01 | 20.01 | 20.01 | 20.01 | 20.01 | 20.01 | 20.01 | 20.01 | 20.01
-1.699 | 0.02 | 26.0306 | 26.0306 | 26.0306 | 26.0306 | 26.0306 | 26.0306 | 26.0306 | 26.0306
-1.5229 | 0.03 | 29.5524 | 29.5524 | 29.5524 | 29.5524 | 29.5524 | 29.5524 | 29.5524 | 29.5524
-1.3979 | 0.04 | 32.0512 | 32.0512 | 32.0512 | 32.0512 | 32.0512 | 32.0512 | 32.0512 | 32.0512
-1.301 | 0.05 | 33.9894 | 33.9894 | 33.9894 | 33.9894 | 33.9894 | 33.9894 | 33.9894 | 33.9894
-1.2218 | 0.06 | 35.573 | 35.573 | 35.573 | 35.573 | 35.573 | 35.573 | 35.573 | 35.573
-1.1549 | 0.07 | 36.912 | 36.912 | 36.912 | 36.912 | 36.912 | 36.912 | 36.912 | 36.912
-1.0969 | 0.08 | 38.0718 | 38.0718 | 38.0718 | 38.0718 | 38.0718 | 38.0718 | 38.0718 | 38.0718
-1.0458 | 0.09 | 39.0949 | 39.0949 | 39.0949 | 39.0949 | 39.0949 | 39.0949 | 39.0949 | 39.0949
-1 | 0.1 | 40.01 | 40.01 | 40.01 | 40.01 | 40.01 | 40.01 | 40.01 | 40.01
-0.69897 | 0.2 | 48.9494 | 48.4524 | 47.4939 | 46.2926 | 46.0306 | 46.0306 | 46.0306 | 46.1221
-0.52288 | 0.3 | 55.2825 | 54.3882 | 53.1128 | 51.5409 | 50.2337 | 49.6432 | 49.6649 | 49.7006
-0.39794 | 0.4 | 59.7878 | 58.6033 | 57.111 | 55.2886 | 53.656 | 52.6726 | 52.3591 | 52.2396
-0.30103 | 0.5 | 63.2824 | 61.8728 | 60.2121 | 58.1956 | 56.3177 | 55.0293 | 54.4496 | 54.209
-0.22185 | 0.6 | 66.1377 | 64.5442 | 62.746 | 60.5707 | 58.4925 | 56.9549 | 56.1577 | 55.8181
-0.1549 | 0.7 | 68.5518 | 66.8029 | 64.8883 | 62.5788 | 60.3313 | 58.583 | 57.6019 | 57.1786
-0.09691 | 0.8 | 70.643 | 68.7594 | 66.7441 | 64.3184 | 61.9241 | 59.9933 | 58.8529 | 58.3571
-0.045757 | 0.9 | 72.4876 | 70.4851 | 68.381 | 65.8528 | 63.3291 | 61.2372 | 59.9564 | 59.3966
0 | 1 | 74.1376 | 72.0289 | 69.8453 | 67.2253 | 64.5859 | 62.35 | 60.9435 | 60.3265
0.30103 | 2 | 84.9927 | 82.1849 | 79.4784 | 76.2551 | 72.8541 | 69.6707 | 67.4373 | 66.444
0.47712 | 3 | 92.1193 | 88.4982 | 85.3171 | 81.6846 | 77.8554 | 74.1249 | 71.3241 | 70.0377
0.60206 | 4 | 97.6406 | 93.3065 | 89.6497 | 85.6403 | 81.482 | 77.3629 | 74.1273 | 72.5955
0.69897 | 5 | 102.1309 | 97.2816 | 93.1878 | 88.8105 | 84.3579 | 79.9261 | 76.3329 | 74.5854
0.77815 | 6 | 105.8883 | 100.6923 | 96.2309 | 91.5002 | 86.766 | 82.0606 | 78.1595 | 76.2162
0.8451 | 7 | 109.1017 | 103.6796 | 98.9247 | 93.8683 | 88.8634 | 83.9052 | 79.7262 | 77.5981
0.90309 | 8 | 111.9011 | 106.3297 | 101.3508 | 96.0066 | 90.74 | 85.541 | 81.103 | 78.8
0.95424 | 9 | 114.3748 | 108.7049 | 103.5582 | 97.9679 | 92.454 | 87.023 | 82.3378 | 79.8638
1 | 10 | 116.586 | 110.8534 | 105.5819 | 99.7869 | 94.0441 | 88.3881 | 83.4637 | 80.8197
1.0414 | 11 | 118.5807 | 112.8092 | 107.447 | 101.4847 | 95.5354 | 89.6634 | 84.5046 | 81.6886
1.0792 | 12 | 120.395 | 114.6025 | 109.1755 | 103.0781 | 96.9447 | 90.8669 | 85.4775 | 82.4874
1.1139 | 13 | 122.0549 | 116.2534 | 110.7825 | 104.58 | 98.2848 | 92.0134 | 86.3956 | 83.2263
1.1461 | 14 | 123.5816 | 117.7829 | 112.2831 | 105.9986 | 99.5658 | 93.1121 | 87.2697 | 83.9161
1.1761 | 15 | 124.9929 | 119.2041 | 113.6892 | 107.3418 | 100.7917 | 94.1708 | 88.1099 | 84.5649
1.2041 | 16 | 126.3011 | 120.53 | 115.0101 | 108.6177 | 101.9693 | 95.1954 | 88.9201 | 85.1777
1.2304 | 17 | 127.519 | 121.7707 | 116.2536 | 109.8312 | 103.1026 | 96.1901 | 89.7064 | 85.7596
1.2553 | 18 | 128.6547 | 122.9361 | 117.4299 | 110.9885 | 104.1938 | 97.1576 | 90.4727 | 86.3154
1.2788 | 19 | 129.7173 | 124.0324 | 118.543 | 112.0945 | 105.2476 | 98.101 | 91.2231 | 86.8482
1.301 | 20 | 130.7137 | 125.0665 | 119.5999 | 113.1522 | 106.2663 | 99.0223 | 91.9594 | 87.361
1.3979 | 25 | 134.8819 | 129.482 | 124.1952 | 117.8536 | 110.9089 | 103.3389 | 95.493 | 89.7119
1.4771 | 30 | 138.0396 | 132.9604 | 127.9334 | 121.8137 | 114.968 | 107.2729 | 98.8584 | 91.8505
1.5441 | 35 | 140.4975 | 135.7875 | 131.072 | 125.2474 | 118.5996 | 110.9131 | 102.1119 | 93.9094
1.6021 | 40 | 142.454 | 138.1392 | 133.7647 | 128.2788 | 121.8943 | 114.3151 | 105.2725 | 95.9757
1.6532 | 45 | 144.0442 | 140.1305 | 136.1058 | 130.9794 | 124.9006 | 117.5019 | 108.3432 | 98.1016
1.699 | 50 | 145.3665 | 141.8395 | 138.1582 | 133.397 | 127.6455 | 120.4808 | 111.3149 | 100.3128
1.7404 | 55 | 146.4879 | 143.3261 | 139.9716 | 135.5642 | 130.1457 | 123.2545 | 114.1738 | 102.6042
1.7782 | 60 | 147.4625 | 144.6341 | 141.5817 | 137.5084 | 132.4185 | 125.8246 | 116.9036 | 104.9543
1.8129 | 65 | 148.3274 | 145.7994 | 143.0212 | 139.2562 | 134.4822 | 128.1943 | 119.4948 | 107.3334
1.8451 | 70 | 149.1127 | 146.852 | 144.3189 | 140.8342 | 136.3553 | 130.3739 | 121.938 | 109.7074
1.8751 | 75 | 149.8395 | 147.8138 | 145.4988 | 142.2662 | 138.0585 | 132.376 | 124.2326 | 112.0519
1.9031 | 80 | 150.5259 | 148.7051 | 146.5827 | 143.5731 | 139.6146 | 134.2152 | 126.381 | 114.3446
1.9294 | 85 | 151.1829 | 149.5416 | 147.5868 | 144.777 | 141.0414 | 135.9092 | 128.3888 | 116.5691
1.9542 | 90 | 151.8206 | 150.3347 | 148.5281 | 145.8929 | 142.3591 | 137.475 | 130.2648 | 118.718
1.9777 | 95 | 152.4451 | 151.0962 | 149.4178 | 146.9379 | 143.5838 | 138.9267 | 132.0179 | 120.7829
2 | 100 | 153.0633 | 151.8325 | 150.267 | 147.9232 | 144.7294 | 140.2792 | 133.6589 | 122.7606
2.0414 | 110 | 154.2906 | 153.2541 | 151.874 | 149.756 | 146.8314 | 142.7414 | 136.6479 | 126.4585
2.0792 | 120 | 155.5216 | 154.633 | 153.3968 | 151.455 | 148.7442 | 144.9486 | 139.3122 | 129.8268
2.1139 | 130 | 156.7627 | 155.9917 | 154.8671 | 153.0631 | 150.5234 | 146.9667 | 141.7197 | 132.8974
2.1461 | 140 | 158.0179 | 157.3373 | 156.3021 | 154.6077 | 152.2038 | 148.8424 | 143.9241 | 135.7063
2.1761 | 150 | 159.2834 | 158.677 | 157.7121 | 156.1061 | 153.8117 | 150.6094 | 145.9681 | 138.2891
2.2041 | 160 | 160.5583 | 160.01 | 159.1033 | 157.5685 | 155.3635 | 152.2929 | 147.8822 | 140.6802
2.2304 | 170 | 161.8376 | 161.3374 | 160.4778 | 159.0012 | 156.8694 | 153.9063 | 149.6918 | 142.906
2.2553 | 180 | 163.1183 | 162.6572 | 161.8366 | 160.4071 | 158.3355 | 155.4637 | 151.4141 | 144.9909
2.2788 | 190 | 164.3955 | 163.9675 | 163.1789 | 161.7885 | 159.768 | 156.9714 | 153.0614 | 146.9543
2.301 | 200 | 165.6661 | 165.2662 | 164.5036 | 163.1472 | 161.1688 | 158.4354 | 154.6448 | 148.8133
2.3522 | 225 | 168.7976 | 168.4478 | 167.7362 | 166.4418 | 164.5424 | 161.9302 | 158.3673 | 153.0793
2.3979 | 250 | 171.8357 | 171.52 | 170.8423 | 169.5899 | 167.7445 | 165.2162 | 161.8125 | 156.9148
2.4393 | 275 | 174.7609 | 174.4702 | 173.8155 | 172.594 | 170.7865 | 168.3162 | 165.0265 | 160.4143
2.4771 | 300 | 177.5677 | 177.2941 | 176.6564 | 175.4558 | 173.6762 | 171.2498 | 168.0421 | 163.644
2.5119 | 325 | 180.2559 | 179.9952 | 179.3705 | 178.1858 | 176.4272 | 174.0317 | 170.8869 | 166.6497
2.5441 | 350 | 182.833 | 182.5822 | 181.9665 | 180.7938 | 179.051 | 176.6795 | 173.5835 | 169.4702
2.574 | 375 | 185.3076 | 185.0649 | 184.4571 | 183.2933 | 181.5625 | 179.2109 | 176.1508 | 172.1363
2.6021 | 400 | 187.6946 | 187.4578 | 186.8551 | 185.6992 | 183.9774 | 181.6407 | 178.6104 | 174.6727
2.6284 | 425 | 190.0057 | 189.773 | 189.1761 | 188.0253 | 186.3114 | 183.9866 | 180.9803 | 177.1053
2.6532 | 450 | 192.2548 | 192.026 | 191.4331 | 190.2873 | 188.5793 | 186.2645 | 183.2771 | 179.4519
2.6767 | 475 | 194.4558 | 194.2299 | 193.64 | 192.4981 | 190.7952 | 188.4883 | 185.5158 | 181.7334
2.699 | 500 | 196.6214 | 196.3986 | 195.8107 | 194.6717 | 192.9738 | 190.6728 | 187.7142 | 183.9657
2.7202 | 525 | 198.7638 | 198.543 | 197.957 | 196.8211 | 195.1261 | 192.8311 | 189.8824 | 186.1637
2.7404 | 550 | 200.8939 | 200.675 | 200.0911 | 198.9571 | 197.265 | 194.9741 | 192.0353 | 188.3405
2.7597 | 575 | 203.0216 | 202.8047 | 202.2218 | 201.0898 | 199.4007 | 197.1137 | 194.1829 | 190.5089
2.7782 | 600 | 205.156 | 204.9401 | 204.3591 | 203.2291 | 201.5411 | 199.258 | 196.3332 | 192.6771
2.7959 | 625 | 207.3032 | 207.0882 | 206.5083 | 205.3802 | 203.6941 | 201.4141 | 198.4952 | 194.854
2.8129 | 650 | 209.469 | 209.2551 | 208.6761 | 207.5491 | 205.865 | 203.5869 | 200.6729 | 197.0456
2.8293 | 675 | 211.6567 | 211.4438 | 210.8658 | 209.7397 | 208.0566 | 205.7815 | 202.8715 | 199.2561
2.8451 | 700 | 213.8682 | 213.6563 | 213.0783 | 211.9532 | 210.2721 | 207.998 | 205.092 | 201.4865
2.8603 | 725 | 216.1017 | 215.8898 | 215.3127 | 214.1886 | 212.5085 | 210.2354 | 207.3333 | 203.7368
2.8751 | 750 | 218.355 | 218.1441 | 217.5671 | 216.444 | 214.7638 | 212.4937 | 209.5936 | 206.005
2.8893 | 775 | 220.6224 | 220.4124 | 219.8364 | 218.7133 | 217.0351 | 214.765 | 211.8679 | 208.2862
2.9031 | 800 | 222.8986 | 222.6887 | 222.1136 | 220.9905 | 219.3124 | 217.0442 | 214.1501 | 210.5744
2.9165 | 825 | 225.1738 | 224.9639 | 224.3888 | 223.2667 | 221.5896 | 219.3224 | 216.4302 | 212.8605
2.9294 | 850 | 227.437 | 227.228 | 226.6539 | 225.5318 | 223.8557 | 221.5885 | 218.6983 | 215.1335
2.942 | 875 | 229.6779 | 229.4689 | 228.8949 | 227.7738 | 226.0976 | 223.8314 | 220.9432 | 217.3824
2.9542 | 900 | 231.8826 | 231.6737 | 231.0996 | 229.9785 | 228.3033 | 226.0381 | 223.1509 | 219.595
2.9661 | 925 | 234.0371 | 233.8291 | 233.255 | 232.1349 | 230.4597 | 228.1954 | 225.3093 | 221.7563
2.9777 | 950 | 236.1291 | 235.9211 | 235.347 | 234.2269 | 232.5527 | 230.2885 | 227.4042 | 223.8543
2.989 | 975 | 238.1446 | 237.9366 | 237.3636 | 236.2435 | 234.5692 | 232.306 | 229.4218 | 225.8758
3 | 1000 | 240.0717 | 239.8637 | 239.2906 | 238.1705 | 236.4973 | 234.2341 | 231.3518 | 227.8078

## P.1546 Propagation
Propagation prediction from the ITU-R Rec. P.1546-1 model
Extrapolated for distances smaller than 1 km up to Free Space condition
| Field Strength in dB (uV/m) for 1 kW ERP | [8 empty] | Field Strength in dB (uV/m) for 1 kW ERP | [8 empty] | Field Strength in dB (uV/m) for 1 kW ERP
Frequency (MHz) | according to Rec. ITU-R P.1546, F(50,50) (Fig. 1) | [7 empty] | Frequency (MHz) | according to Rec. ITU-R P.1546, F(50,50) (Fig. 9) | [7 empty] | Frequency (MHz) | according to Rec. ITU-R P.1546, F(50,50) (Fig. 17)
100 | Base Station Antenna Height, HAAT (m) | [7 empty] | 600 | Base Station Antenna Height, HAAT (m) | [7 empty] | 2000 | Base Station Antenna Height, HAAT (m)
Distance (km) | 10 | 20 | 37.5 | 75 | 150 | 300 | 600 | 1200 | Distance (km) | 10 | 20 | 37.5 | 75 | 150 | 300 | 600 | 1200 | Distance (km) | 10 | 20 | 37.5 | 75 | 150 | 300 | 600 | 1200
0.01 | 146.9479 | 146.9479 | 146.9479 | 146.9479 | 146.9479 | 146.9479 | 146.9479 | 146.6985 | 0.01 | 146.9479 | 146.9479 | 146.9479 | 146.9479 | 146.9479 | 146.9479 | 146.9479 | 146.9479 | 0.01 | 146.9479 | 146.9479 | 146.9479 | 146.9479 | 146.9479 | 146.9479 | 146.9479 | 146.9479
0.02 | 140.9273 | 140.9273 | 140.9273 | 140.9273 | 140.9273 | 140.9273 | 140.9273 | 140.6265 | 0.02 | 140.9273 | 140.9273 | 140.9273 | 140.9273 | 140.9273 | 140.9273 | 140.9273 | 140.9273 | 0.02 | 140.9273 | 140.9273 | 140.9273 | 140.9273 | 140.9273 | 140.9273 | 140.9273 | 140.9273
0.03 | 137.4055 | 137.4055 | 137.4055 | 137.4055 | 137.4055 | 137.4055 | 137.4055 | 137.0746 | 0.03 | 137.4055 | 137.4055 | 137.4055 | 137.4055 | 137.4055 | 137.4055 | 137.4055 | 137.4055 | 0.03 | 137.4055 | 137.4055 | 137.4055 | 137.4055 | 137.4055 | 137.4055 | 137.4055 | 137.4055
0.04 | 134.9067 | 134.3937 | 134.7357 | 134.9067 | 134.9067 | 134.9067 | 134.894 | 134.5545 | 0.04 | 134.9067 | 134.9067 | 134.9067 | 134.9067 | 134.9067 | 134.9067 | 134.9067 | 134.9067 | 0.04 | 134.9067 | 134.9067 | 134.9067 | 134.9067 | 134.9067 | 134.9067 | 134.9067 | 134.9067
0.05 | 131.903 | 131.4673 | 131.9558 | 132.7254 | 132.9685 | 132.9685 | 132.8385 | 132.5997 | 0.05 | 132.9685 | 132.9685 | 132.9685 | 132.9685 | 132.9685 | 132.9685 | 132.9685 | 132.9685 | 0.05 | 132.9685 | 132.9685 | 132.9685 | 132.9685 | 132.9685 | 132.9685 | 132.9685 | 132.9685
0.06 | 129.3513 | 129.0763 | 129.6845 | 130.5746 | 131.3442 | 131.3849 | 131.159 | 131.0026 | 0.06 | 131.3849 | 131.3849 | 131.3849 | 131.3849 | 131.3849 | 131.3849 | 131.3849 | 131.3849 | 0.06 | 131.3849 | 131.3849 | 131.3849 | 131.3849 | 131.3849 | 131.3849 | 131.3849 | 131.3849
0.07 | 127.1939 | 127.0548 | 127.7642 | 128.7561 | 129.6442 | 129.9803 | 129.7391 | 129.6522 | 0.07 | 130.0459 | 130.0459 | 130.0459 | 130.0459 | 130.0459 | 130.0459 | 130.0459 | 130.0459 | 0.07 | 130.0459 | 130.0459 | 130.0459 | 130.0459 | 130.0459 | 130.0459 | 130.0459 | 130.0459
0.08 | 125.325 | 125.3037 | 126.1007 | 127.1808 | 128.1716 | 128.6316 | 128.509 | 128.4825 | 0.08 | 128.8861 | 128.8861 | 128.8861 | 128.8861 | 128.8861 | 128.8861 | 128.8861 | 128.8861 | 0.08 | 128.8861 | 128.8861 | 128.8861 | 128.8861 | 128.8861 | 128.8861 | 128.8861 | 128.8861
0.09 | 123.6766 | 123.759 | 124.6334 | 125.7913 | 126.8727 | 127.442 | 127.4241 | 127.4507 | 0.09 | 127.8631 | 127.8631 | 127.8631 | 127.8631 | 127.8631 | 127.8631 | 127.8631 | 127.8631 | 0.09 | 127.8631 | 127.8631 | 127.8631 | 127.8631 | 127.8631 | 127.8631 | 127.8631 | 127.8631
0.1 | 122.202 | 122.3773 | 123.3208 | 124.5484 | 125.7108 | 126.3778 | 126.4535 | 126.5277 | 0.1 | 126.9479 | 126.9479 | 126.9479 | 126.9479 | 126.9479 | 126.9479 | 126.9479 | 126.9479 | 0.1 | 126.9479 | 126.9479 | 126.9479 | 126.9479 | 126.9479 | 126.9479 | 126.9479 | 126.9479
0.2 | 112.501 | 113.2873 | 114.6858 | 116.3714 | 118.0668 | 119.3768 | 120.0685 | 120.4557 | 0.2 | 119.5527 | 119.427 | 120.2448 | 120.9273 | 120.9273 | 120.9273 | 120.9273 | 120.8972 | 0.2 | 120.9273 | 120.9273 | 120.9273 | 120.9273 | 120.9273 | 120.9273 | 120.9273 | 120.8958
0.3 | 106.8263 | 107.97 | 109.6347 | 111.5882 | 113.5954 | 115.2815 | 116.3335 | 116.9039 | 0.3 | 112.7829 | 113.2399 | 114.4069 | 115.9275 | 117.1822 | 117.4055 | 117.4055 | 117.3027 | 0.3 | 114.7396 | 114.9191 | 115.8649 | 117.0881 | 117.4055 | 117.4055 | 117.4055 | 117.3275
0.4 | 102.8 | 104.1973 | 106.0508 | 108.1944 | 110.4228 | 112.3758 | 113.6835 | 114.3837 | 0.4 | 107.9797 | 108.85 | 110.2648 | 112.0498 | 113.6369 | 114.5319 | 114.7185 | 114.7522 | 0.4 | 109.8397 | 110.5201 | 111.7544 | 113.2793 | 114.4347 | 114.8408 | 114.8042 | 114.7958
0.5 | 99.677 | 101.271 | 103.271 | 105.562 | 107.962 | 110.122 | 111.628 | 112.429 | 0.5 | 104.254 | 105.445 | 107.052 | 109.042 | 110.887 | 112.111 | 112.597 | 112.774 | 0.5 | 106.039 | 107.108 | 108.566 | 110.325 | 111.774 | 112.522 | 112.74 | 112.832
0.6 | 97.1253 | 98.88 | 100.9997 | 103.4112 | 105.9514 | 108.2805 | 109.9485 | 110.8319 | 0.6 | 101.2099 | 102.6629 | 104.4269 | 106.5845 | 108.6402 | 110.133 | 110.8636 | 111.1577 | 0.6 | 102.9336 | 104.3201 | 105.9609 | 107.9111 | 109.6 | 110.6274 | 111.0534 | 111.2275
0.7 | 94.9679 | 96.8585 | 99.0793 | 101.5927 | 104.2514 | 106.7235 | 108.5285 | 109.4815 | 0.7 | 98.6362 | 100.3106 | 102.2074 | 104.5067 | 106.7405 | 108.4606 | 109.398 | 109.7911 | 0.7 | 100.3081 | 101.963 | 103.7583 | 105.8702 | 107.7619 | 109.0255 | 109.6274 | 109.8709
0.8 | 93.099 | 95.1073 | 97.4158 | 100.0174 | 102.7788 | 105.3748 | 107.2985 | 108.3117 | 0.8 | 96.4067 | 98.273 | 100.2848 | 102.7068 | 105.0949 | 107.0119 | 108.1285 | 108.6072 | 0.8 | 98.0337 | 99.9211 | 101.8504 | 104.1023 | 106.1697 | 107.6378 | 108.3922 | 108.6958
0.9 | 91.4506 | 93.5627 | 95.9485 | 98.6279 | 101.4799 | 104.1852 | 106.2135 | 107.28 | 0.9 | 94.4401 | 96.4757 | 98.589 | 101.1192 | 103.6434 | 105.7341 | 107.0087 | 107.5631 | 0.9 | 96.0275 | 98.1201 | 100.1674 | 102.5429 | 104.7653 | 106.4139 | 107.3026 | 107.6592
1 | 89.976 | 92.181 | 94.636 | 97.385 | 100.318 | 103.121 | 105.243 | 106.357 | 1 | 92.681 | 94.868 | 97.072 | 99.699 | 102.345 | 104.591 | 106.007 | 106.629 | 1 | 94.233 | 96.509 | 98.662 | 101.148 | 103.509 | 105.319 | 106.328 | 106.732
2 | 80.275 | 83.091 | 86.001 | 89.208 | 92.674 | 96.12 | 98.858 | 100.285 | 2 | 81.108 | 84.291 | 87.092 | 90.356 | 93.803 | 97.071 | 99.417 | 100.484 | 2 | 82.427 | 85.91 | 88.758 | 91.971 | 95.244 | 98.116 | 99.916 | 100.632
3 | 74.166 | 77.53 | 80.823 | 84.35 | 88.143 | 91.969 | 95.096 | 96.731 | 3 | 73.48 | 77.69 | 81.046 | 84.741 | 88.624 | 92.462 | 95.443 | 96.866 | 3 | 74.501 | 79.135 | 82.671 | 86.395 | 90.171 | 93.677 | 96.07 | 97.049
4 | 69.518 | 73.355 | 77.015 | 80.831 | 84.885 | 88.993 | 92.412 | 94.208 | 4 | 67.693 | 72.675 | 76.575 | 80.667 | 84.877 | 89.107 | 92.562 | 94.285 | 4 | 68.368 | 73.847 | 78.078 | 82.308 | 86.474 | 90.429 | 93.289 | 94.498
5 | 65.699 | 69.921 | 73.925 | 78.021 | 82.314 | 86.66 | 90.32 | 92.25 | 5 | 63.064 | 68.556 | 72.942 | 77.421 | 81.92 | 86.457 | 90.29 | 92.275 | 5 | 63.385 | 69.412 | 74.253 | 79.006 | 83.536 | 87.851 | 91.099 | 92.513
6 | 62.436 | 66.958 | 71.272 | 75.641 | 80.164 | 84.727 | 88.6 | 90.649 | 6 | 59.229 | 65.047 | 69.834 | 74.687 | 79.459 | 84.256 | 88.406 | 90.626 | 6 | 59.209 | 65.58 | 70.908 | 76.172 | 81.068 | 85.701 | 89.284 | 90.887
7 | 59.58 | 64.332 | 68.916 | 73.542 | 78.292 | 83.063 | 87.135 | 89.294 | 7 | 55.965 | 61.992 | 67.096 | 72.296 | 77.333 | 82.365 | 86.792 | 89.227 | 7 | 55.628 | 62.216 | 67.909 | 73.643 | 78.912 | 83.845 | 87.729 | 89.509
8 | 57.041 | 61.967 | 66.778 | 71.642 | 76.613 | 81.589 | 85.853 | 88.119 | 8 | 53.13 | 59.293 | 64.64 | 70.152 | 75.447 | 80.7 | 85.376 | 88.01 | 8 | 52.499 | 59.227 | 65.186 | 71.329 | 76.97 | 82.198 | 86.365 | 88.312
9 | 54.756 | 59.814 | 64.813 | 69.89 | 75.073 | 80.252 | 84.707 | 87.08 | 9 | 50.628 | 56.879 | 62.41 | 68.195 | 73.739 | 79.204 | 84.11 | 86.933 | 9 | 49.725 | 56.544 | 62.696 | 69.181 | 75.181 | 80.707 | 85.144 | 87.253
10 | 52.68 | 57.838 | 62.99 | 68.255 | 73.638 | 79.018 | 83.666 | 86.148 | 10 | 48.393 | 54.701 | 60.37 | 66.387 | 72.167 | 77.839 | 82.961 | 85.965 | 10 | 47.236 | 54.116 | 60.406 | 67.169 | 73.507 | 79.331 | 84.035 | 86.304
11 | 50.778 | 56.013 | 61.289 | 66.716 | 72.284 | 77.859 | 82.704 | 85.301 | 11 | 46.377 | 52.719 | 58.489 | 64.702 | 70.703 | 76.576 | 81.907 | 85.085 | 11 | 44.981 | 51.901 | 58.291 | 65.277 | 71.922 | 78.043 | 83.013 | 85.442
12 | 49.026 | 54.318 | 59.694 | 65.259 | 70.996 | 76.76 | 81.805 | 84.525 | 12 | 44.542 | 50.904 | 56.748 | 63.122 | 69.327 | 75.396 | 80.928 | 84.279 | 12 | 42.922 | 49.867 | 56.329 | 63.49 | 70.408 | 76.822 | 82.061 | 84.652
13 | 47.401 | 52.739 | 58.195 | 63.876 | 69.763 | 75.706 | 80.954 | 83.807 | 13 | 42.862 | 49.23 | 55.127 | 61.633 | 68.022 | 74.282 | 80.013 | 83.533 | 13 | 41.029 | 47.989 | 54.502 | 61.8 | 68.956 | 75.653 | 81.165 | 83.922
14 | 45.887 | 51.26 | 56.782 | 62.559 | 68.578 | 74.69 | 80.141 | 83.136 | 14 | 41.315 | 47.68 | 53.613 | 60.224 | 66.78 | 73.223 | 79.148 | 82.838 | 14 | 39.279 | 46.245 | 52.794 | 60.198 | 67.558 | 74.524 | 80.313 | 83.243
15 | 44.472 | 49.87 | 55.445 | 61.303 | 67.437 | 73.703 | 79.358 | 82.506 | 15 | 39.883 | 46.237 | 52.192 | 58.888 | 65.59 | 72.209 | 78.327 | 82.187 | 15 | 37.653 | 44.619 | 51.191 | 58.677 | 66.21 | 73.429 | 79.497 | 82.608
16 | 43.142 | 48.561 | 54.178 | 60.104 | 66.336 | 72.744 | 78.597 | 81.91 | 16 | 38.553 | 44.89 | 50.856 | 57.617 | 64.447 | 71.233 | 77.541 | 81.574 | 16 | 36.137 | 43.096 | 49.682 | 57.231 | 64.909 | 72.361 | 78.708 | 82.009
17 | 41.89 | 47.324 | 52.975 | 58.956 | 65.273 | 71.808 | 77.855 | 81.343 | 17 | 37.312 | 43.626 | 49.594 | 56.404 | 63.345 | 70.289 | 76.786 | 80.993 | 17 | 34.717 | 41.665 | 48.257 | 55.853 | 63.652 | 71.316 | 77.942 | 81.442
18 | 40.707 | 46.152 | 51.829 | 57.856 | 64.245 | 70.894 | 77.126 | 80.801 | 18 | 36.151 | 42.437 | 48.399 | 55.244 | 62.28 | 69.373 | 76.056 | 80.441 | 18 | 33.384 | 40.316 | 46.908 | 54.537 | 62.437 | 70.293 | 77.192 | 80.903
19 | 39.587 | 45.039 | 50.738 | 56.801 | 63.252 | 70.001 | 76.41 | 80.279 | 19 | 35.062 | 41.315 | 47.265 | 54.133 | 61.25 | 68.48 | 75.346 | 79.914 | 19 | 32.129 | 39.041 | 45.627 | 53.278 | 61.26 | 69.289 | 76.455 | 80.387
20 | 38.524 | 43.981 | 49.695 | 55.789 | 62.291 | 69.129 | 75.703 | 79.774 | 20 | 34.038 | 40.254 | 46.185 | 53.066 | 60.25 | 67.607 | 74.655 | 79.408 | 20 | 30.945 | 37.832 | 44.407 | 52.072 | 60.121 | 68.303 | 75.728 | 79.893
25 | 33.907 | 39.353 | 45.097 | 51.268 | 57.923 | 65.057 | 72.29 | 77.43 | 25 | 29.704 | 35.679 | 41.448 | 48.276 | 55.634 | 63.479 | 71.375 | 77.129 | 25 | 25.889 | 32.596 | 39.051 | 46.684 | 54.906 | 63.628 | 72.179 | 77.642
30 | 30.181 | 35.575 | 41.29 | 47.459 | 54.161 | 61.436 | 69.082 | 75.247 | 30 | 26.339 | 31.999 | 37.521 | 44.162 | 51.501 | 59.617 | 68.237 | 75.108 | 30 | 21.921 | 28.355 | 34.599 | 42.081 | 50.306 | 59.317 | 68.706 | 75.604
35 | 27.102 | 32.409 | 38.053 | 44.171 | 50.859 | 58.194 | 66.099 | 73.138 | 35 | 23.638 | 28.93 | 34.148 | 40.517 | 47.713 | 55.935 | 65.125 | 73.2 | 35 | 18.729 | 24.802 | 30.756 | 37.994 | 46.119 | 55.28 | 65.291 | 73.633
40 | 24.518 | 29.704 | 35.239 | 41.268 | 47.902 | 55.251 | 63.332 | 71.082 | 40 | 21.411 | 26.304 | 31.182 | 37.224 | 44.194 | 52.395 | 61.999 | 71.296 | 40 | 16.114 | 21.754 | 27.352 | 34.269 | 42.21 | 51.427 | 61.921 | 71.641
45 | 22.324 | 27.356 | 32.748 | 38.653 | 45.199 | 52.533 | 60.747 | 69.083 | 45 | 19.531 | 24.013 | 28.535 | 34.219 | 40.906 | 48.992 | 58.862 | 69.318 | 45 | 13.939 | 19.099 | 24.292 | 30.826 | 38.51 | 47.703 | 58.58 | 69.571
50 | 20.446 | 25.292 | 30.508 | 36.256 | 42.685 | 49.978 | 58.301 | 67.139 | 50 | 17.91 | 21.986 | 26.151 | 31.464 | 37.834 | 45.734 | 55.739 | 67.213 | 50 | 12.108 | 16.766 | 21.526 | 27.634 | 34.999 | 44.085 | 55.252 | 67.388
55 | 18.824 | 23.456 | 28.468 | 34.03 | 40.314 | 47.543 | 55.958 | 65.243 | 55 | 16.485 | 20.173 | 23.991 | 28.936 | 34.972 | 42.632 | 52.661 | 64.966 | 55 | 10.548 | 14.707 | 19.028 | 24.685 | 31.681 | 40.581 | 51.937 | 65.076
60 | 17.414 | 21.808 | 26.591 | 31.942 | 38.055 | 45.196 | 53.684 | 63.382 | 60 | 15.211 | 18.536 | 22.027 | 26.616 | 32.314 | 39.698 | 49.656 | 62.591 | 60 | 9.201 | 12.884 | 16.779 | 21.982 | 28.576 | 37.214 | 48.65 | 62.636
65 | 16.178 | 20.316 | 24.851 | 29.972 | 35.891 | 42.92 | 51.458 | 61.54 | 65 | 14.051 | 17.044 | 20.233 | 24.486 | 29.852 | 36.938 | 46.748 | 60.122 | 65 | 8.025 | 11.268 | 14.761 | 19.525 | 25.699 | 34.012 | 45.413 | 60.085
70 | 15.085 | 18.958 | 23.232 | 28.106 | 33.813 | 40.704 | 49.267 | 59.705 | 70 | 12.982 | 15.675 | 18.588 | 22.53 | 27.578 | 34.354 | 43.955 | 57.601 | 70 | 6.984 | 9.831 | 12.957 | 17.305 | 23.06 | 31.001 | 42.256 | 57.448
75 | 14.11 | 17.713 | 21.721 | 26.34 | 31.82 | 38.55 | 47.106 | 57.866 | 75 | 11.982 | 14.407 | 17.071 | 20.73 | 25.477 | 31.941 | 41.287 | 55.065 | 75 | 6.05 | 8.546 | 11.343 | 15.308 | 20.658 | 28.196 | 39.207 | 54.753
80 | 13.233 | 16.567 | 20.309 | 24.67 | 29.913 | 36.461 | 44.974 | 56.017 | 80 | 11.037 | 13.223 | 15.666 | 19.068 | 23.536 | 29.694 | 38.752 | 52.542 | 80 | 5.2 | 7.39 | 9.896 | 13.516 | 18.482 | 25.607 | 36.292 | 52.029
85 | 12.436 | 15.509 | 18.99 | 23.095 | 28.095 | 34.444 | 42.877 | 54.155 | 85 | 10.136 | 12.111 | 14.357 | 17.527 | 21.739 | 27.602 | 36.351 | 50.056 | 85 | 4.416 | 6.342 | 8.594 | 11.905 | 16.516 | 23.23 | 33.529 | 49.305
90 | 11.704 | 14.527 | 17.757 | 21.612 | 26.37 | 32.504 | 40.823 | 52.283 | 90 | 9.2825 | 11.0835 | 13.1645 | 16.139 | 20.127 | 25.7195 | 34.1475 | 47.6565 | 90 | 3.683 | 5.381 | 7.413 | 10.452 | 14.74 | 21.057 | 30.929 | 46.606
95 | 11.025 | 13.612 | 16.604 | 20.219 | 24.739 | 30.65 | 38.82 | 50.403 | 95 | 8.429 | 10.056 | 11.972 | 14.751 | 18.515 | 23.837 | 31.944 | 45.257 | 95 | 2.99 | 4.493 | 6.334 | 9.135 | 13.131 | 19.074 | 28.496 | 43.955
100 | 10.389 | 12.755 | 15.524 | 18.913 | 23.201 | 28.884 | 36.877 | 48.523 | 100 | 7.612 | 9.095 | 10.874 | 13.489 | 17.061 | 22.138 | 29.928 | 42.964 | 100 | 2.327 | 3.662 | 5.339 | 7.933 | 11.669 | 17.262 | 26.23 | 41.369
110 | 9.211 | 11.189 | 13.56 | 16.539 | 20.397 | 25.625 | 33.195 | 44.791 | 110 | 6.03 | 7.273 | 8.825 | 11.164 | 14.407 | 19.05 | 26.235 | 38.617 | 110 | 1.061 | 2.131 | 3.544 | 5.8 | 9.102 | 14.082 | 22.17 | 36.454
120 | 8.121 | 9.775 | 11.814 | 14.444 | 17.923 | 22.72 | 29.817 | 41.153 | 120 | 4.498 | 5.556 | 6.929 | 9.049 | 12.026 | 16.304 | 22.941 | 34.601 | 120 | -0.158 | 0.716 | 1.934 | 3.934 | 6.899 | 11.377 | 18.668 | 31.936
130 | 7.082 | 8.472 | 10.237 | 12.578 | 15.733 | 20.139 | 26.751 | 37.666 | 130 | 3.004 | 3.915 | 5.147 | 7.093 | 9.855 | 13.83 | 19.982 | 30.91 | 130 | -1.356 | -0.628 | 0.443 | 2.249 | 4.953 | 9.027 | 15.628 | 27.838
140 | 6.07 | 7.246 | 8.79 | 10.892 | 13.775 | 17.837 | 23.982 | 34.37 | 140 | 1.541 | 2.336 | 3.455 | 5.261 | 7.848 | 11.571 | 17.302 | 27.523 | 140 | -2.55 | -1.932 | -0.972 | 0.686 | 3.187 | 6.939 | 12.958 | 24.145
150 | 5.072 | 6.075 | 7.438 | 9.346 | 12.002 | 15.769 | 21.481 | 31.288 | 150 | 0.103 | 0.805 | 1.834 | 3.528 | 5.972 | 9.484 | 14.854 | 24.413 | 150 | -3.746 | -3.213 | -2.338 | -0.794 | 1.548 | 5.042 | 10.577 | 20.821
160 | 4.076 | 4.939 | 6.157 | 7.907 | 10.376 | 13.89 | 19.214 | 28.427 | 160 | -1.311 | -0.684 | 0.272 | 1.873 | 4.2 | 7.538 | 12.597 | 21.55 | 160 | -4.95 | -4.482 | -3.674 | -2.219 | -0.002 | 3.287 | 8.421 | 17.823
170 | 3.079 | 3.828 | 4.927 | 6.548 | 8.862 | 12.164 | 17.146 | 25.779 | 170 | -2.702 | -2.137 | -1.241 | 0.285 | 2.516 | 5.707 | 10.5 | 18.905 | 170 | -6.161 | -5.745 | -4.989 | -3.604 | -1.486 | 1.637 | 6.44 | 15.102
180 | 2.077 | 2.732 | 3.736 | 5.251 | 7.437 | 10.561 | 15.244 | 23.33 | 180 | -4.07 | -3.557 | -2.71 | -1.246 | 0.904 | 3.972 | 8.537 | 16.452 | 180 | -7.38 | -7.004 | -6.29 | -4.962 | -2.923 | 0.066 | 4.597 | 12.617
190 | 1.07 | 1.648 | 2.572 | 4.001 | 6.082 | 9.055 | 13.482 | 21.064 | 190 | -5.417 | -4.945 | -4.14 | -2.728 | -0.646 | 2.319 | 6.689 | 14.166 | 190 | -8.604 | -8.261 | -7.581 | -6.297 | -4.322 | -1.442 | 2.863 | 10.329
200 | 0.058 | 0.572 | 1.431 | 2.788 | 4.781 | 7.629 | 11.834 | 18.959 | 200 | -6.741 | -6.305 | -5.534 | -4.166 | -2.141 | 0.736 | 4.938 | 12.027 | 200 | -9.831 | -9.515 | -8.861 | -7.614 | -5.692 | -2.901 | 1.216 | 8.208
225 | -2.486 | -2.089 | -1.349 | -0.123 | 1.709 | 4.322 | 8.101 | 14.287 | 225 | -9.955 | -9.585 | -8.88 | -7.594 | -5.677 | -2.969 | 0.905 | 7.208 | 225 | -12.895 | -12.626 | -12.02 | -10.839 | -9.011 | -6.382 | -2.61 | 3.469
250 | -5.026 | -4.708 | -4.045 | -2.904 | -1.177 | 1.279 | 4.767 | 10.263 | 250 | -13.033 | -12.709 | -12.047 | -10.819 | -8.976 | -6.385 | -2.743 | 2.977 | 250 | -15.923 | -15.685 | -15.11 | -13.97 | -12.202 | -9.678 | -6.132 | -0.679
275 | -7.539 | -7.273 | -6.662 | -5.578 | -3.922 | -1.572 | 1.713 | 6.706 | 275 | -15.981 | -15.689 | -15.059 | -13.871 | -12.081 | -9.573 | -6.099 | -0.816 | 275 | -18.888 | -18.67 | -18.115 | -17.003 | -15.275 | -12.821 | -9.429 | -4.412
300 | -10.003 | -9.775 | -9.199 | -8.154 | -6.548 | -4.273 | -1.13 | 3.496 | 300 | -18.809 | -18.541 | -17.934 | -16.774 | -15.023 | -12.577 | -9.227 | -4.275 | 300 | -21.771 | -21.567 | -21.026 | -19.933 | -18.232 | -15.826 | -12.542 | -7.834
325 | -12.407 | -12.205 | -11.654 | -10.638 | -9.066 | -6.844 | -3.805 | 0.549 | 325 | -21.529 | -21.277 | -20.688 | -19.55 | -17.827 | -15.427 | -12.172 | -7.473 | 325 | -24.562 | -24.368 | -23.837 | -22.758 | -21.077 | -18.705 | -15.497 | -11.013
350 | -14.743 | -14.561 | -14.029 | -13.032 | -11.486 | -9.303 | -6.34 | -2.189 | 350 | -24.151 | -23.913 | -23.336 | -22.214 | -20.514 | -18.15 | -14.966 | -10.466 | 350 | -27.26 | -27.073 | -26.549 | -25.479 | -23.813 | -21.466 | -18.314 | -13.996
375 | -17.013 | -16.844 | -16.326 | -15.344 | -13.817 | -11.663 | -8.757 | -4.759 | 375 | -26.687 | -26.459 | -25.893 | -24.784 | -23.101 | -20.764 | -17.637 | -13.294 | 375 | -29.866 | -29.684 | -29.166 | -28.103 | -26.447 | -24.12 | -21.009 | -16.816
400 | -19.217 | -19.06 | -18.552 | -17.582 | -16.069 | -13.937 | -11.075 | -7.195 | 400 | -29.15 | -28.93 | -28.371 | -27.273 | -25.603 | -23.288 | -20.207 | -15.988 | 400 | -32.387 | -32.209 | -31.695 | -30.638 | -28.989 | -26.676 | -23.597 | -19.5
425 | -21.365 | -21.215 | -20.715 | -19.754 | -18.252 | -16.137 | -13.308 | -9.521 | 425 | -31.55 | -31.336 | -30.784 | -29.694 | -28.035 | -25.737 | -22.692 | -18.575 | 425 | -34.83 | -34.656 | -34.144 | -33.092 | -31.45 | -29.147 | -26.093 | -22.07
450 | -23.462 | -23.319 | -22.825 | -21.871 | -20.378 | -18.276 | -15.474 | -11.758 | 450 | -33.896 | -33.688 | -33.141 | -32.057 | -30.407 | -28.124 | -25.108 | -21.074 | 450 | -37.206 | -37.034 | -36.525 | -35.476 | -33.839 | -31.545 | -28.51 | -24.545
475 | -25.52 | -25.382 | -24.893 | -23.944 | -22.458 | -20.366 | -17.585 | -13.927 | 475 | -36.198 | -35.995 | -35.452 | -34.374 | -32.73 | -30.459 | -27.467 | -23.501 | 475 | -39.525 | -39.355 | -38.848 | -37.801 | -36.168 | -33.881 | -30.861 | -26.943
500 | -27.547 | -27.413 | -26.928 | -25.983 | -24.503 | -22.42 | -19.655 | -16.044 | 500 | -38.464 | -38.264 | -37.724 | -36.651 | -35.013 | -32.752 | -29.78 | -25.872 | 500 | -41.798 | -41.629 | -41.123 | -40.079 | -38.449 | -36.167 | -33.16 | -29.279
525 | -29.554 | -29.424 | -28.942 | -28 | -26.524 | -24.448 | -21.697 | -18.124 | 525 | -40.7 | -40.503 | -39.966 | -38.896 | -37.264 | -35.01 | -32.055 | -28.195 | 525 | -44.034 | -43.866 | -43.362 | -42.319 | -40.691 | -38.414 | -35.417 | -31.566
550 | -31.551 | -31.423 | -30.944 | -30.005 | -28.533 | -26.462 | -23.722 | -20.18 | 550 | -42.911 | -42.717 | -42.183 | -41.116 | -39.488 | -37.241 | -34.301 | -30.481 | 550 | -46.243 | -46.077 | -45.574 | -44.532 | -42.906 | -40.633 | -37.644 | -33.818
575 | -33.546 | -33.42 | -32.943 | -32.007 | -30.538 | -28.471 | -25.741 | -22.224 | 575 | -45.104 | -44.912 | -44.379 | -43.315 | -41.691 | -39.45 | -36.522 | -32.737 | 575 | -48.435 | -48.269 | -47.767 | -46.727 | -45.103 | -42.832 | -39.85 | -36.045
600 | -35.548 | -35.424 | -34.948 | -34.014 | -32.547 | -30.485 | -27.762 | -24.267 | 600 | -47.281 | -47.09 | -46.56 | -45.498 | -43.877 | -41.641 | -38.723 | -34.968 | 600 | -50.617 | -50.452 | -49.951 | -48.911 | -47.289 | -45.021 | -42.044 | -38.257
625 | -37.564 | -37.441 | -36.967 | -36.034 | -34.569 | -32.51 | -29.794 | -26.317 | 625 | -49.445 | -49.256 | -48.727 | -47.667 | -46.049 | -43.817 | -40.908 | -37.178 | 625 | -52.796 | -52.631 | -52.131 | -51.092 | -49.471 | -47.205 | -44.233 | -40.46
650 | -39.598 | -39.477 | -39.004 | -38.072 | -36.61 | -34.553 | -31.842 | -28.38 | 650 | -51.598 | -51.411 | -50.883 | -49.825 | -48.209 | -45.981 | -43.08 | -39.373 | 650 | -54.976 | -54.812 | -54.312 | -53.274 | -51.654 | -49.389 | -46.422 | -42.661
675 | -41.655 | -41.535 | -41.063 | -40.133 | -38.672 | -36.618 | -33.911 | -30.463 | 675 | -53.743 | -53.556 | -53.03 | -51.974 | -50.359 | -48.135 | -45.24 | -41.552 | 675 | -57.162 | -56.998 | -56.498 | -55.461 | -53.841 | -51.579 | -48.614 | -44.864
700 | -43.738 | -43.618 | -43.147 | -42.218 | -40.758 | -38.706 | -36.004 | -32.566 | 700 | -55.878 | -55.693 | -55.168 | -54.113 | -52.5 | -50.278 | -47.39 | -43.719 | 700 | -59.354 | -59.19 | -58.691 | -57.654 | -56.035 | -53.774 | -50.812 | -47.072
725 | -45.846 | -45.727 | -45.257 | -44.329 | -42.87 | -40.819 | -38.12 | -34.692 | 725 | -58.005 | -57.821 | -57.297 | -56.243 | -54.632 | -52.412 | -49.529 | -45.873 | 725 | -61.552 | -61.389 | -60.89 | -59.854 | -58.236 | -55.975 | -53.016 | -49.284
750 | -47.977 | -47.859 | -47.39 | -46.462 | -45.004 | -42.955 | -40.259 | -36.839 | 750 | -60.123 | -59.939 | -59.416 | -58.363 | -56.753 | -54.536 | -51.657 | -48.015 | 750 | -63.756 | -63.593 | -63.094 | -62.058 | -60.44 | -58.181 | -55.224 | -51.498
775 | -50.129 | -50.011 | -49.542 | -48.615 | -47.158 | -45.111 | -42.417 | -39.004 | 775 | -62.23 | -62.047 | -61.524 | -60.472 | -58.864 | -56.649 | -53.774 | -50.144 | 775 | -65.96 | -65.797 | -65.298 | -64.263 | -62.646 | -60.387 | -57.433 | -53.712
800 | -52.294 | -52.177 | -51.709 | -50.782 | -49.326 | -47.279 | -44.588 | -41.182 | 800 | -64.325 | -64.143 | -63.62 | -62.569 | -60.962 | -58.748 | -55.877 | -52.258 | 800 | -68.159 | -67.997 | -67.498 | -66.463 | -64.846 | -62.589 | -59.636 | -55.92
825 | -54.466 | -54.349 | -53.881 | -52.956 | -51.5 | -49.454 | -46.765 | -43.364 | 825 | -66.405 | -66.224 | -65.702 | -64.652 | -63.045 | -60.834 | -57.966 | -54.355 | 825 | -70.347 | -70.184 | -69.686 | -68.651 | -67.035 | -64.778 | -61.826 | -58.115
850 | -56.634 | -56.518 | -56.05 | -55.125 | -53.67 | -51.625 | -48.937 | -45.541 | 850 | -68.469 | -68.288 | -67.767 | -66.717 | -65.112 | -62.901 | -60.037 | -56.435 | 850 | -72.513 | -72.351 | -71.853 | -70.818 | -69.202 | -66.946 | -63.995 | -60.289
875 | -58.789 | -58.672 | -58.205 | -57.28 | -55.825 | -53.782 | -51.095 | -47.704 | 875 | -70.514 | -70.334 | -69.813 | -68.764 | -67.159 | -64.95 | -62.088 | -58.493 | 875 | -74.649 | -74.487 | -73.989 | -72.954 | -71.339 | -69.083 | -66.134 | -62.431
900 | -60.916 | -60.8 | -60.333 | -59.409 | -57.954 | -55.911 | -53.226 | -49.838 | 900 | -72.537 | -72.356 | -71.836 | -70.787 | -69.183 | -66.975 | -64.116 | -60.528 | 900 | -76.744 | -76.582 | -76.084 | -75.049 | -73.434 | -71.179 | -68.23 | -64.53
925 | -63.004 | -62.888 | -62.421 | -61.497 | -60.043 | -58 | -55.317 | -51.932 | 925 | -74.534 | -74.354 | -73.834 | -72.786 | -71.182 | -68.975 | -66.118 | -62.537 | 925 | -78.785 | -78.624 | -78.126 | -77.092 | -75.476 | -73.221 | -70.274 | -66.577
950 | -65.038 | -64.922 | -64.456 | -63.532 | -62.078 | -60.036 | -57.354 | -53.972 | 950 | -76.502 | -76.323 | -75.803 | -74.755 | -73.152 | -70.946 | -68.091 | -64.515 | 950 | -80.763 | -80.602 | -80.104 | -79.07 | -77.455 | -75.2 | -72.254 | -68.559
975 | -67.005 | -66.89 | -66.424 | -65.5 | -64.047 | -62.005 | -59.323 | -55.945 | 975 | -78.439 | -78.259 | -77.74 | -76.693 | -75.09 | -72.885 | -70.031 | -66.461 | 975 | -82.667 | -82.505 | -82.008 | -80.973 | -79.359 | -77.104 | -74.159 | -70.466
1000 | -68.893 | -68.778 | -68.312 | -67.389 | -65.936 | -63.895 | -61.214 | -57.837 | 1000 | -80.34 | -80.161 | -79.642 | -78.595 | -76.993 | -74.789 | -71.937 | -68.371 | 1000 | -84.485 | -84.324 | -83.826 | -82.792 | -81.178 | -78.924 | -75.979 | -72.288
| Field Strength in dB (uV/m) for 1 kW ERP | [8 empty] | Field Strength in dB (uV/m) for 1 kW ERP | [8 empty] | Field Strength in dB (uV/m) for 1 kW ERP
Frequency (MHz) | according to Rec. ITU-R P.1546, F(50,10) (Fig. 2) | [7 empty] | Frequency (MHz) | according to Rec. ITU-R P.1546, F(50,10) (Fig. 10) | [7 empty] | Frequency (MHz) | according to Rec. ITU-R P.1546, F(50,10) (Fig. 18)
100 | Base Station Antenna Height, HAAT (m) | [7 empty] | 600 | Base Station Antenna Height, HAAT (m) | [7 empty] | 2000 | Base Station Antenna Height, HAAT (m)
Distance (km) | 10 | 20 | 37.5 | 75 | 150 | 300 | 600 | 1200 | Distance (km) | 10 | 20 | 37.5 | 75 | 150 | 300 | 600 | 1200 | Distance (km) | 10 | 20 | 37.5 | 75 | 150 | 300 | 600 | 1200
0.01 | 146.9479 | 146.9479 | 146.9479 | 146.9479 | 146.9479 | 146.9479 | 146.9479 | 146.7051 | 0.01 | 146.9479 | 146.9479 | 146.9479 | 146.9479 | 146.9479 | 146.9479 | 146.9479 | 146.9479 | 0.01 | 146.9479 | 146.9479 | 146.9479 | 146.9479 | 146.9479 | 146.9479 | 146.9479 | 146.9479
0.02 | 140.9273 | 140.9273 | 140.9273 | 140.9273 | 140.9273 | 140.9273 | 140.9273 | 140.6321 | 0.02 | 140.9273 | 140.9273 | 140.9273 | 140.9273 | 140.9273 | 140.9273 | 140.9273 | 140.9273 | 0.02 | 140.9273 | 140.9273 | 140.9273 | 140.9273 | 140.9273 | 140.9273 | 140.9273 | 140.9273
0.03 | 137.4055 | 137.4055 | 137.4055 | 137.4055 | 137.4055 | 137.4055 | 137.4055 | 137.0797 | 0.03 | 137.4055 | 137.4055 | 137.4055 | 137.4055 | 137.4055 | 137.4055 | 137.4055 | 137.4055 | 0.03 | 137.4055 | 137.4055 | 137.4055 | 137.4055 | 137.4055 | 137.4055 | 137.4055 | 137.4055
0.04 | 134.9067 | 134.9067 | 134.9067 | 134.9067 | 134.9067 | 134.9067 | 134.9023 | 134.5591 | 0.04 | 134.9067 | 134.9067 | 134.9067 | 134.9067 | 134.9067 | 134.9067 | 134.9067 | 134.9067 | 0.04 | 134.9067 | 134.9067 | 134.9067 | 134.9067 | 134.9067 | 134.9067 | 134.9067 | 134.9067
0.05 | 132.9685 | 132.3208 | 132.3467 | 132.9129 | 132.9685 | 132.9685 | 132.8462 | 132.6041 | 0.05 | 132.9685 | 132.9685 | 132.9685 | 132.9685 | 132.9685 | 132.9685 | 132.9685 | 132.9685 | 0.05 | 132.9685 | 132.9685 | 132.9685 | 132.9685 | 132.9685 | 132.9685 | 132.9685 | 132.9685
0.06 | 130.7755 | 129.8706 | 130.0486 | 130.7494 | 131.3849 | 131.3849 | 131.1662 | 131.0067 | 0.06 | 131.3849 | 131.3849 | 131.3849 | 131.3849 | 131.3849 | 131.3849 | 131.3849 | 131.3849 | 0.06 | 131.3849 | 131.3849 | 131.3849 | 131.3849 | 131.3849 | 131.3849 | 131.3849 | 131.3849
0.07 | 128.5305 | 127.799 | 128.1055 | 128.9202 | 129.7216 | 130.008 | 129.7457 | 129.6561 | 0.07 | 130.0459 | 130.0459 | 130.0459 | 130.0459 | 130.0459 | 130.0459 | 130.0459 | 130.0459 | 0.07 | 130.0459 | 130.0459 | 130.0459 | 130.0459 | 130.0459 | 130.0459 | 130.0459 | 130.0459
0.08 | 126.5857 | 126.0045 | 126.4224 | 127.3357 | 128.2448 | 128.6578 | 128.5153 | 128.4861 | 0.08 | 128.8861 | 128.8861 | 128.8861 | 128.8861 | 128.8861 | 128.8861 | 128.8861 | 128.8861 | 0.08 | 128.8861 | 128.8861 | 128.8861 | 128.8861 | 128.8861 | 128.8861 | 128.8861 | 128.8861
0.09 | 124.8703 | 124.4217 | 124.9377 | 125.9381 | 126.9422 | 127.4668 | 127.43 | 127.4542 | 0.09 | 127.8631 | 127.8631 | 127.8631 | 127.8631 | 127.8631 | 127.8631 | 127.8631 | 127.8631 | 0.09 | 127.8631 | 127.8631 | 127.8631 | 127.8631 | 127.8631 | 127.8631 | 127.8631 | 127.8631
0.1 | 123.3359 | 123.0058 | 123.6097 | 124.6879 | 125.7769 | 126.4014 | 126.4592 | 126.5311 | 0.1 | 126.9479 | 126.9479 | 126.9479 | 126.9479 | 126.9479 | 126.9479 | 126.9479 | 126.9479 | 0.1 | 126.9479 | 126.9479 | 126.9479 | 126.9479 | 126.9479 | 126.9479 | 126.9479 | 126.9479
0.2 | 113.2409 | 113.6908 | 114.8727 | 116.4629 | 118.1109 | 119.3924 | 120.0722 | 120.4581 | 0.2 | 117.9391 | 118.448 | 119.4292 | 120.659 | 120.9273 | 120.9273 | 120.9273 | 120.8346 | 0.2 | 120.9273 | 120.9273 | 120.9273 | 120.9273 | 120.9273 | 120.9273 | 120.9273 | 120.8888
0.3 | 107.3357 | 108.2418 | 109.7619 | 111.6515 | 113.6266 | 115.2924 | 116.336 | 116.9056 | 0.3 | 111.6028 | 112.5135 | 113.7978 | 115.3786 | 116.708 | 117.3125 | 117.2903 | 117.2558 | 0.3 | 114.7293 | 114.9353 | 115.8361 | 117.0323 | 117.4055 | 117.4055 | 117.4055 | 117.3223
0.4 | 103.1459 | 104.3758 | 106.1357 | 108.2379 | 110.4449 | 112.3834 | 113.6852 | 114.3851 | 0.4 | 107.1071 | 108.303 | 109.8022 | 111.632 | 113.276 | 114.2728 | 114.5942 | 114.7166 | 0.4 | 109.8194 | 110.5272 | 111.7305 | 113.2364 | 114.3924 | 114.8118 | 114.791 | 114.7918
0.5 | 99.896 | 101.377 | 103.323 | 105.59 | 107.977 | 110.127 | 111.629 | 112.43 | 0.5 | 103.62 | 105.037 | 106.703 | 108.726 | 110.614 | 111.915 | 112.503 | 112.747 | 0.5 | 106.011 | 107.108 | 108.546 | 110.292 | 111.742 | 112.5 | 112.73 | 112.829
0.6 | 97.2407 | 98.9268 | 101.0249 | 103.4265 | 105.9606 | 108.2834 | 109.949 | 110.8326 | 0.6 | 100.7708 | 102.3685 | 104.1708 | 106.3516 | 108.439 | 109.9885 | 110.7943 | 111.1378 | 0.6 | 102.8993 | 104.3143 | 105.9441 | 107.8863 | 109.5764 | 110.6111 | 111.0461 | 111.2253
0.7 | 94.9956 | 96.8552 | 99.0818 | 101.5974 | 104.2557 | 106.7246 | 108.5286 | 109.482 | 0.7 | 98.3619 | 100.1123 | 102.0298 | 104.3441 | 106.6 | 108.3597 | 109.3497 | 109.7772 | 0.7 | 100.2684 | 101.9523 | 103.7442 | 105.8523 | 107.7455 | 109.0141 | 109.6223 | 109.8694
0.8 | 93.0509 | 95.0608 | 97.3987 | 100.0129 | 102.7789 | 105.3744 | 107.2982 | 108.3121 | 0.8 | 96.2751 | 98.158 | 100.1752 | 102.605 | 105.007 | 106.9488 | 108.0982 | 108.5986 | 0.8 | 97.9894 | 99.9062 | 101.8385 | 104.0904 | 106.1594 | 107.6308 | 108.389 | 108.6948
0.9 | 91.3355 | 93.4779 | 95.9141 | 98.6152 | 101.4763 | 104.1834 | 106.2128 | 107.2801 | 0.9 | 94.4345 | 96.4341 | 98.5393 | 101.0711 | 103.6019 | 105.7043 | 106.9944 | 107.559 | 0.9 | 95.9792 | 98.1014 | 100.1576 | 102.5362 | 104.7604 | 106.4105 | 107.3011 | 107.6588
1 | 89.801 | 92.062 | 94.586 | 97.365 | 100.311 | 103.118 | 105.242 | 106.357 | 1 | 92.788 | 94.892 | 97.076 | 99.699 | 102.345 | 104.591 | 106.007 | 106.629 | 1 | 94.181 | 96.487 | 98.654 | 101.146 | 103.509 | 105.319 | 106.328 | 106.732
2 | 79.706 | 82.747 | 85.849 | 89.14 | 92.645 | 96.109 | 98.855 | 100.284 | 2 | 81.956 | 84.747 | 87.449 | 90.672 | 94.076 | 97.267 | 99.511 | 100.511 | 2 | 82.351 | 85.866 | 88.762 | 92 | 95.276 | 98.138 | 99.926 | 100.635
3 | 73.282 | 76.974 | 80.558 | 84.224 | 88.083 | 91.944 | 95.088 | 96.729 | 3 | 74.848 | 78.446 | 81.617 | 85.246 | 89.076 | 92.812 | 95.623 | 96.917 | 3 | 74.443 | 79.037 | 82.641 | 86.423 | 90.219 | 93.718 | 96.089 | 97.054
4 | 68.488 | 72.657 | 76.656 | 80.649 | 84.792 | 88.95 | 92.398 | 94.205 | 4 | 69.34 | 73.65 | 77.292 | 81.294 | 85.451 | 89.574 | 92.819 | 94.359 | 4 | 68.362 | 73.712 | 77.992 | 82.31 | 86.522 | 90.481 | 93.317 | 94.505
5 | 64.662 | 69.165 | 73.508 | 77.796 | 82.19 | 86.597 | 90.298 | 92.246 | 5 | 64.86 | 69.686 | 73.762 | 78.128 | 82.577 | 87.011 | 90.613 | 92.369 | 5 | 63.44 | 69.268 | 74.113 | 78.964 | 83.569 | 87.906 | 91.132 | 92.522
6 | 61.483 | 66.218 | 70.839 | 75.392 | 80.016 | 84.646 | 88.569 | 90.643 | 6 | 61.111 | 66.285 | 70.727 | 75.443 | 80.171 | 84.877 | 88.786 | 90.738 | 6 | 59.326 | 65.45 | 70.726 | 76.076 | 81.072 | 85.751 | 89.321 | 90.898
7 | 58.767 | 63.664 | 68.506 | 73.293 | 78.132 | 82.966 | 87.093 | 89.286 | 7 | 57.905 | 63.306 | 68.041 | 73.08 | 78.076 | 83.033 | 87.219 | 89.356 | 7 | 55.804 | 62.114 | 67.705 | 73.492 | 78.875 | 83.88 | 87.767 | 89.521
8 | 56.401 | 61.408 | 66.423 | 71.415 | 76.454 | 81.481 | 85.802 | 88.108 | 8 | 55.112 | 60.663 | 65.622 | 70.947 | 76.202 | 81.398 | 85.842 | 88.154 | 8 | 52.734 | 59.163 | 64.979 | 71.131 | 76.886 | 82.211 | 86.4 | 88.324
9 | 54.306 | 59.39 | 64.538 | 69.705 | 74.929 | 80.141 | 84.649 | 87.066 | 9 | 52.644 | 58.294 | 63.421 | 68.991 | 74.491 | 79.917 | 84.607 | 87.09 | 9 | 50.019 | 56.526 | 62.502 | 68.948 | 75.047 | 80.689 | 85.173 | 87.266
10 | 52.428 | 57.563 | 62.814 | 68.129 | 73.521 | 78.91 | 83.601 | 86.132 | 10 | 50.438 | 56.151 | 61.403 | 67.177 | 72.904 | 78.553 | 83.481 | 86.134 | 10 | 47.59 | 54.149 | 60.238 | 66.917 | 73.325 | 79.276 | 84.052 | 86.316
11 | 50.73 | 55.896 | 61.223 | 66.662 | 72.206 | 77.764 | 82.637 | 85.284 | 11 | 48.448 | 54.2 | 59.543 | 65.484 | 71.416 | 77.279 | 82.44 | 85.265 | 11 | 45.398 | 51.989 | 58.159 | 65.019 | 71.697 | 77.947 | 83.015 | 85.452
12 | 49.18 | 54.364 | 59.746 | 65.286 | 70.967 | 76.685 | 81.739 | 84.506 | 12 | 46.638 | 52.411 | 57.819 | 63.895 | 70.01 | 76.077 | 81.467 | 84.466 | 12 | 43.403 | 50.015 | 56.241 | 63.241 | 70.15 | 76.682 | 82.043 | 84.66
13 | 47.759 | 52.947 | 58.367 | 63.988 | 69.789 | 75.659 | 80.894 | 83.787 | 13 | 44.982 | 50.764 | 56.216 | 62.397 | 68.673 | 74.932 | 80.549 | 83.727 | 13 | 41.577 | 48.2 | 54.466 | 61.572 | 68.676 | 75.47 | 81.123 | 83.927
14 | 46.447 | 51.63 | 57.074 | 62.759 | 68.664 | 74.675 | 80.091 | 83.117 | 14 | 43.459 | 49.238 | 54.719 | 60.982 | 67.395 | 73.835 | 79.675 | 83.037 | 14 | 39.897 | 46.523 | 52.816 | 60.003 | 67.269 | 74.302 | 80.244 | 83.244
15 | 45.231 | 50.401 | 55.857 | 61.591 | 67.584 | 73.727 | 79.323 | 82.49 | 15 | 42.051 | 47.82 | 53.316 | 59.642 | 66.172 | 72.778 | 78.835 | 82.388 | 15 | 38.345 | 44.967 | 51.276 | 58.524 | 65.923 | 73.172 | 79.397 | 82.603
16 | 44.1 | 49.251 | 54.708 | 60.477 | 66.544 | 72.807 | 78.581 | 81.897 | 16 | 40.746 | 46.497 | 51.998 | 58.369 | 64.997 | 71.755 | 78.025 | 81.775 | 16 | 36.904 | 43.519 | 49.836 | 57.129 | 64.637 | 72.077 | 78.577 | 81.998
17 | 43.044 | 48.17 | 53.621 | 59.412 | 65.541 | 71.912 | 77.861 | 81.336 | 17 | 39.531 | 45.259 | 50.757 | 57.158 | 63.866 | 70.762 | 77.239 | 81.193 | 17 | 35.564 | 42.166 | 48.484 | 55.808 | 63.404 | 71.014 | 77.779 | 81.423
18 | 42.057 | 47.152 | 52.589 | 58.393 | 64.569 | 71.038 | 77.159 | 80.801 | 18 | 38.398 | 44.096 | 49.583 | 56.003 | 62.777 | 69.796 | 76.473 | 80.637 | 18 | 34.312 | 40.898 | 47.212 | 54.557 | 62.223 | 69.982 | 76.998 | 80.875
19 | 41.13 | 46.191 | 51.608 | 57.415 | 63.628 | 70.183 | 76.469 | 80.289 | 19 | 37.338 | 43.002 | 48.472 | 54.899 | 61.725 | 68.854 | 75.723 | 80.104 | 19 | 33.142 | 39.706 | 46.011 | 53.367 | 61.09 | 68.978 | 76.233 | 80.35
20 | 40.259 | 45.283 | 50.673 | 56.475 | 62.715 | 69.345 | 75.791 | 79.796 | 20 | 36.344 | 41.97 | 47.417 | 53.843 | 60.708 | 67.934 | 74.987 | 79.591 | 20 | 32.044 | 38.584 | 44.874 | 52.235 | 60.002 | 68.003 | 75.481 | 79.845
25 | 36.594 | 41.383 | 46.584 | 52.272 | 58.52 | 65.373 | 72.496 | 77.546 | 25 | 32.186 | 37.563 | 42.829 | 49.148 | 56.071 | 63.622 | 71.455 | 77.239 | 25 | 27.448 | 33.81 | 39.972 | 47.266 | 55.121 | 63.494 | 71.882 | 77.54
30 | 33.803 | 38.31 | 43.255 | 48.733 | 54.852 | 61.735 | 69.304 | 75.494 | 30 | 29.036 | 34.091 | 39.096 | 45.192 | 52.015 | 59.69 | 68.09 | 75.099 | 30 | 23.966 | 30.064 | 36.014 | 43.134 | 50.933 | 59.475 | 68.499 | 75.463
35 | 31.635 | 35.836 | 40.493 | 45.712 | 51.624 | 58.418 | 66.224 | 73.502 | 35 | 26.584 | 31.269 | 35.962 | 41.762 | 48.386 | 56.051 | 64.836 | 73.038 | 35 | 21.259 | 27.018 | 32.683 | 39.544 | 47.191 | 55.784 | 65.268 | 73.491
40 | 29.923 | 33.812 | 38.169 | 43.107 | 48.774 | 55.405 | 63.296 | 71.501 | 40 | 24.632 | 28.922 | 33.274 | 38.735 | 45.095 | 52.651 | 61.675 | 70.969 | 40 | 19.114 | 24.47 | 29.794 | 36.325 | 43.743 | 52.298 | 62.125 | 71.54
45 | 28.551 | 32.133 | 36.192 | 40.844 | 46.248 | 52.676 | 60.546 | 69.469 | 45 | 23.045 | 26.935 | 30.938 | 36.04 | 42.094 | 49.468 | 58.605 | 68.84 | 45 | 17.385 | 22.298 | 27.238 | 33.389 | 40.514 | 48.952 | 59.021 | 69.542
50 | 27.432 | 30.721 | 34.494 | 38.865 | 44.002 | 50.206 | 57.982 | 67.414 | 50 | 21.725 | 25.23 | 28.891 | 33.629 | 39.356 | 46.495 | 55.636 | 66.626 | 50 | 15.967 | 20.421 | 24.957 | 30.694 | 37.476 | 45.725 | 55.936 | 67.447
55 | 26.5 | 29.516 | 33.018 | 37.122 | 41.999 | 47.967 | 55.6 | 65.36 | 55 | 20.605 | 23.747 | 27.083 | 31.469 | 36.864 | 43.729 | 52.782 | 64.333 | 55 | 14.787 | 18.784 | 22.916 | 28.226 | 34.63 | 42.624 | 52.874 | 65.223
60 | 25.707 | 28.47 | 31.722 | 35.575 | 40.203 | 45.934 | 53.392 | 63.33 | 60 | 19.631 | 22.442 | 25.478 | 29.532 | 34.6 | 41.168 | 50.059 | 61.983 | 60 | 13.788 | 17.35 | 21.09 | 25.978 | 31.988 | 39.673 | 49.858 | 62.869
65 | 25.015 | 27.547 | 30.57 | 34.191 | 38.584 | 44.083 | 51.343 | 61.344 | 65 | 18.766 | 21.279 | 24.043 | 27.791 | 32.545 | 38.808 | 47.476 | 59.606 | 65 | 12.927 | 16.087 | 19.461 | 23.944 | 29.558 | 36.896 | 46.919 | 60.403
70 | 24.394 | 26.718 | 29.533 | 32.941 | 37.115 | 42.39 | 49.441 | 59.417 | 70 | 17.98 | 20.228 | 22.749 | 26.219 | 30.68 | 36.638 | 45.042 | 57.236 | 70 | 12.171 | 14.968 | 18.007 | 22.113 | 27.343 | 34.31 | 44.088 | 57.862
75 | 23.823 | 25.96 | 28.587 | 31.8 | 35.773 | 40.835 | 47.67 | 57.556 | 75 | 17.252 | 19.267 | 21.572 | 24.792 | 28.984 | 34.645 | 42.757 | 54.897 | 75 | 11.495 | 13.969 | 16.708 | 20.471 | 25.337 | 31.926 | 41.391 | 55.285
80 | 23.285 | 25.255 | 27.712 | 30.749 | 34.537 | 39.398 | 46.017 | 55.764 | 80 | 16.564 | 18.376 | 20.49 | 23.489 | 27.434 | 32.814 | 40.618 | 52.611 | 80 | 10.878 | 13.069 | 15.543 | 18.997 | 23.527 | 29.743 | 38.847 | 52.709
85 | 22.768 | 24.588 | 26.892 | 29.771 | 33.389 | 38.062 | 44.469 | 54.043 | 85 | 15.905 | 17.539 | 19.487 | 22.288 | 26.012 | 31.127 | 38.619 | 50.394 | 85 | 10.305 | 12.251 | 14.493 | 17.673 | 21.895 | 27.753 | 36.467 | 50.169
90 | 22.263 | 23.949 | 26.116 | 28.851 | 32.314 | 36.812 | 43.014 | 52.391 | 90 | 15.265 | 16.745 | 18.546 | 21.174 | 24.698 | 29.567 | 36.751 | 48.253 | 90 | 9.764 | 11.497 | 13.537 | 16.476 | 20.422 | 25.942 | 34.254 | 47.69
95 | 21.762 | 23.329 | 25.373 | 27.978 | 31.3 | 35.637 | 41.641 | 50.805 | 95 | 14.638 | 15.982 | 17.656 | 20.13 | 23.476 | 28.12 | 35.005 | 46.196 | 95 | 9.245 | 10.796 | 12.661 | 15.389 | 19.087 | 24.294 | 32.204 | 45.293
100 | 21.262 | 22.721 | 24.655 | 27.142 | 30.337 | 34.524 | 40.34 | 49.282 | 100 | 14.017 | 15.244 | 16.806 | 19.145 | 22.332 | 26.771 | 33.37 | 44.226 | 100 | 8.741 | 10.134 | 11.848 | 14.392 | 17.871 | 22.792 | 30.31 | 42.991
110 | 20.249 | 21.527 | 23.27 | 25.555 | 28.527 | 32.45 | 37.919 | 46.41 | 110 | 12.784 | 13.818 | 15.196 | 17.311 | 20.231 | 24.313 | 30.39 | 40.542 | 110 | 7.755 | 8.897 | 10.367 | 12.611 | 15.726 | 20.153 | 26.943 | 38.707
120 | 19.211 | 20.34 | 21.927 | 24.046 | 26.834 | 30.533 | 35.696 | 43.745 | 120 | 11.547 | 12.434 | 13.669 | 15.609 | 18.317 | 22.107 | 27.731 | 37.185 | 120 | 6.775 | 7.731 | 9.018 | 11.035 | 13.867 | 17.896 | 24.054 | 34.861
130 | 18.142 | 19.149 | 20.605 | 22.587 | 25.222 | 28.732 | 33.627 | 41.26 | 130 | 10.3 | 11.07 | 12.194 | 13.997 | 16.535 | 20.088 | 25.326 | 34.123 | 130 | 5.784 | 6.599 | 7.748 | 9.591 | 12.205 | 15.917 | 21.542 | 31.431
140 | 17.044 | 17.947 | 19.295 | 21.162 | 23.668 | 27.019 | 31.68 | 38.929 | 140 | 9.039 | 9.719 | 10.754 | 12.448 | 14.851 | 18.21 | 23.122 | 31.32 | 140 | 4.772 | 5.48 | 6.524 | 8.234 | 10.677 | 14.137 | 19.32 | 28.371
150 | 15.919 | 16.734 | 17.991 | 19.762 | 22.16 | 25.375 | 29.834 | 36.732 | 150 | 7.768 | 8.374 | 9.339 | 10.945 | 13.239 | 16.44 | 21.077 | 28.741 | 150 | 3.738 | 4.362 | 5.323 | 6.93 | 9.24 | 12.499 | 17.319 | 25.629
160 | 14.773 | 15.513 | 16.691 | 18.381 | 20.689 | 23.788 | 28.07 | 34.653 | 160 | 6.488 | 7.036 | 7.943 | 9.478 | 11.683 | 14.753 | 19.161 | 26.352 | 160 | 2.679 | 3.238 | 4.135 | 5.66 | 7.865 | 10.963 | 15.485 | 23.151
170 | 13.611 | 14.286 | 15.398 | 17.019 | 19.249 | 22.249 | 26.378 | 32.677 | 170 | 5.204 | 5.704 | 6.564 | 8.041 | 10.173 | 13.136 | 17.349 | 24.127 | 170 | 1.599 | 2.104 | 2.95 | 4.41 | 6.532 | 9.5 | 13.778 | 20.89
180 | 12.437 | 13.057 | 14.112 | 15.674 | 17.838 | 20.752 | 24.748 | 30.792 | 180 | 3.919 | 4.38 | 5.201 | 6.631 | 8.703 | 11.575 | 15.624 | 22.042 | 180 | 0.499 | 0.961 | 1.765 | 3.174 | 5.228 | 8.092 | 12.168 | 18.808
190 | 11.259 | 11.831 | 12.836 | 14.347 | 16.455 | 19.295 | 23.174 | 28.991 | 190 | 2.638 | 3.066 | 3.855 | 5.246 | 7.267 | 10.064 | 13.974 | 20.078 | 190 | -0.618 | -0.191 | 0.58 | 1.946 | 3.946 | 6.724 | 10.634 | 16.872
200 | 10.079 | 10.609 | 11.572 | 13.04 | 15.098 | 17.874 | 21.651 | 27.264 | 200 | 1.364 | 1.764 | 2.527 | 3.884 | 5.863 | 8.597 | 12.388 | 18.218 | 200 | -1.747 | -1.35 | -0.607 | 0.726 | 2.68 | 5.388 | 9.16 | 15.056
225 | 7.15 | 7.599 | 8.478 | 9.861 | 11.822 | 14.47 | 18.041 | 23.232 | 225 | -1.774 | -1.424 | -0.712 | 0.583 | 2.483 | 5.096 | 8.66 | 13.949 | 225 | -4.605 | -4.264 | -3.571 | -2.301 | -0.427 | 2.152 | 5.669 | 10.915
250 | 4.285 | 4.676 | 5.496 | 6.817 | 8.708 | 11.263 | 14.68 | 19.55 | 250 | -4.816 | -4.5 | -3.822 | -2.569 | -0.723 | 1.806 | 5.211 | 10.111 | 250 | -7.477 | -7.174 | -6.513 | -5.283 | -3.462 | -0.966 | 2.383 | 7.187
275 | 1.511 | 1.861 | 2.637 | 3.912 | 5.751 | 8.236 | 11.537 | 16.156 | 275 | -7.743 | -7.452 | -6.797 | -5.575 | -3.767 | -1.296 | 1.995 | 6.61 | 275 | -10.327 | -10.049 | -9.41 | -8.207 | -6.421 | -3.982 | -0.747 | 3.749
300 | -1.162 | -0.844 | -0.101 | 1.14 | 2.939 | 5.37 | 8.581 | 13.004 | 300 | -10.55 | -10.276 | -9.638 | -8.437 | -6.657 | -4.23 | -1.021 | 3.38 | 300 | -13.128 | -12.868 | -12.245 | -11.06 | -9.299 | -6.899 | -3.744 | 0.533
325 | -3.736 | -3.442 | -2.724 | -1.51 | 0.258 | 2.647 | 5.787 | 10.054 | 325 | -13.237 | -12.976 | -12.351 | -11.166 | -9.407 | -7.011 | -3.865 | 0.375 | 325 | -15.865 | -15.617 | -15.005 | -13.834 | -12.09 | -9.718 | -6.621 | -2.503
350 | -6.218 | -5.944 | -5.246 | -4.053 | -2.31 | 0.046 | 3.13 | 7.271 | 350 | -15.812 | -15.561 | -14.945 | -13.772 | -12.029 | -9.657 | -6.56 | -2.444 | 350 | -18.529 | -18.29 | -17.686 | -16.524 | -14.793 | -12.442 | -9.387 | -5.387
375 | -8.622 | -8.363 | -7.681 | -6.505 | -4.782 | -2.452 | 0.586 | 4.624 | 375 | -18.284 | -18.041 | -17.433 | -16.269 | -14.538 | -12.186 | -9.125 | -5.108 | 375 | -21.116 | -20.884 | -20.286 | -19.131 | -17.41 | -15.074 | -12.051 | -8.14
400 | -10.961 | -10.714 | -10.045 | -8.882 | -7.175 | -4.868 | -1.867 | 2.086 | 400 | -20.668 | -20.431 | -19.828 | -18.672 | -16.95 | -14.613 | -11.582 | -7.642 | 400 | -23.629 | -23.402 | -22.808 | -21.659 | -19.945 | -17.621 | -14.622 | -10.779
425 | -13.249 | -13.012 | -12.353 | -11.202 | -9.509 | -7.22 | -4.25 | -0.367 | 425 | -22.976 | -22.743 | -22.146 | -20.995 | -19.281 | -16.956 | -13.949 | -10.072 | 425 | -26.072 | -25.848 | -25.257 | -24.113 | -22.405 | -20.09 | -17.11 | -13.321
450 | -15.5 | -15.271 | -14.622 | -13.48 | -11.798 | -9.524 | -6.58 | -2.757 | 450 | -25.222 | -24.993 | -24.4 | -23.254 | -21.546 | -19.231 | -16.243 | -12.416 | 450 | -28.451 | -28.23 | -27.642 | -26.501 | -24.797 | -22.49 | -19.525 | -15.778
475 | -17.726 | -17.505 | -16.863 | -15.729 | -14.056 | -11.795 | -8.873 | -5.101 | 475 | -27.42 | -27.194 | -26.604 | -25.462 | -23.759 | -21.452 | -18.479 | -14.695 | 475 | -30.775 | -30.557 | -29.971 | -28.832 | -27.132 | -24.83 | -21.878 | -18.164
500 | -19.941 | -19.726 | -19.09 | -17.963 | -16.298 | -14.048 | -11.144 | -7.415 | 500 | -29.583 | -29.36 | -28.772 | -27.633 | -25.935 | -23.634 | -20.675 | -16.925 | 500 | -33.054 | -32.837 | -32.253 | -31.116 | -29.419 | -27.122 | -24.179 | -20.493
525 | -22.152 | -21.942 | -21.312 | -20.191 | -18.533 | -16.292 | -13.404 | -9.712 | 525 | -31.723 | -31.502 | -30.916 | -29.78 | -28.085 | -25.79 | -22.841 | -19.121 | 525 | -35.296 | -35.081 | -34.498 | -33.364 | -31.669 | -29.375 | -26.44 | -22.776
550 | -24.369 | -24.164 | -23.538 | -22.422 | -20.769 | -18.537 | -15.663 | -12.003 | 550 | -33.851 | -33.632 | -33.048 | -31.914 | -30.222 | -27.931 | -24.992 | -21.296 | 550 | -37.513 | -37.299 | -36.718 | -35.584 | -33.891 | -31.601 | -28.673 | -25.027
575 | -26.597 | -26.396 | -25.774 | -24.662 | -23.015 | -20.789 | -17.927 | -14.295 | 575 | -35.977 | -35.76 | -35.177 | -34.045 | -32.356 | -30.069 | -27.138 | -23.463 | 575 | -39.714 | -39.501 | -38.92 | -37.788 | -36.097 | -33.809 | -30.886 | -27.256
600 | -28.84 | -28.642 | -28.024 | -26.916 | -25.273 | -23.053 | -20.202 | -16.595 | 600 | -38.11 | -37.894 | -37.313 | -36.183 | -34.495 | -32.212 | -29.287 | -25.63 | 600 | -41.907 | -41.695 | -41.115 | -39.984 | -38.294 | -36.009 | -33.09 | -29.473
625 | -31.1 | -30.905 | -30.29 | -29.185 | -27.546 | -25.332 | -22.49 | -18.904 | 625 | -40.256 | -40.041 | -39.461 | -38.333 | -36.647 | -34.367 | -31.448 | -27.806 | 625 | -44.102 | -43.891 | -43.312 | -42.181 | -40.492 | -38.209 | -35.294 | -31.688
650 | -33.377 | -33.185 | -32.572 | -31.471 | -29.835 | -27.626 | -24.792 | -21.225 | 650 | -42.421 | -42.207 | -41.628 | -40.501 | -38.817 | -36.539 | -33.625 | -29.997 | 650 | -46.305 | -46.095 | -45.516 | -44.386 | -42.698 | -40.416 | -37.505 | -33.907
675 | -35.669 | -35.479 | -34.869 | -33.77 | -32.137 | -29.932 | -27.106 | -23.555 | 675 | -44.608 | -44.395 | -43.817 | -42.691 | -41.008 | -38.733 | -35.823 | -32.207 | 675 | -48.522 | -48.312 | -47.733 | -46.604 | -44.917 | -42.636 | -39.728 | -36.138
700 | -37.971 | -37.783 | -37.175 | -36.078 | -34.448 | -32.247 | -29.427 | -25.892 | 700 | -46.819 | -46.607 | -46.029 | -44.904 | -43.223 | -40.949 | -38.043 | -34.437 | 700 | -50.755 | -50.546 | -49.968 | -48.839 | -47.153 | -44.873 | -41.967 | -38.384
725 | -40.277 | -40.091 | -39.485 | -38.39 | -36.763 | -34.565 | -31.751 | -28.229 | 725 | -49.052 | -48.84 | -48.263 | -47.139 | -45.459 | -43.186 | -40.284 | -36.687 | 725 | -53.007 | -52.798 | -52.22 | -51.092 | -49.406 | -47.128 | -44.223 | -40.647
750 | -42.58 | -42.395 | -41.791 | -40.698 | -39.073 | -36.878 | -34.069 | -30.56 | 750 | -51.305 | -51.094 | -50.517 | -49.394 | -47.714 | -45.444 | -42.544 | -38.955 | 750 | -55.275 | -55.066 | -54.489 | -53.361 | -51.676 | -49.399 | -46.496 | -42.924
775 | -44.87 | -44.687 | -44.084 | -42.993 | -41.37 | -39.178 | -36.374 | -32.875 | 775 | -53.572 | -53.362 | -52.786 | -51.663 | -49.985 | -47.715 | -44.818 | -41.236 | 775 | -57.557 | -57.348 | -56.771 | -55.644 | -53.959 | -51.682 | -48.781 | -45.214
800 | -47.137 | -46.956 | -46.355 | -45.265 | -43.644 | -41.454 | -38.654 | -35.166 | 800 | -55.848 | -55.638 | -55.063 | -53.94 | -52.262 | -49.994 | -47.1 | -43.524 | 800 | -59.844 | -59.636 | -59.059 | -57.932 | -56.248 | -53.971 | -51.072 | -47.508
825 | -49.371 | -49.191 | -48.591 | -47.503 | -45.883 | -43.695 | -40.899 | -37.42 | 825 | -58.123 | -57.913 | -57.338 | -56.216 | -54.539 | -52.272 | -49.38 | -45.81 | 825 | -62.128 | -61.92 | -61.343 | -60.217 | -58.532 | -56.257 | -53.358 | -49.799
850 | -51.56 | -51.38 | -50.782 | -49.695 | -48.077 | -45.891 | -43.098 | -39.628 | 850 | -60.386 | -60.177 | -59.603 | -58.481 | -56.805 | -54.538 | -51.648 | -48.083 | 850 | -64.396 | -64.188 | -63.612 | -62.485 | -60.802 | -58.527 | -55.629 | -52.073
875 | -53.691 | -53.513 | -52.915 | -51.829 | -50.212 | -48.029 | -45.239 | -41.776 | 875 | -62.627 | -62.418 | -61.844 | -60.723 | -59.047 | -56.781 | -53.893 | -50.332 | 875 | -66.635 | -66.427 | -65.851 | -64.725 | -63.041 | -60.766 | -57.87 | -54.316
900 | -55.754 | -55.577 | -54.98 | -53.895 | -52.28 | -50.097 | -47.311 | -43.855 | 900 | -64.832 | -64.623 | -64.049 | -62.928 | -61.253 | -58.988 | -56.101 | -52.545 | 900 | -68.828 | -68.62 | -68.044 | -66.918 | -65.235 | -62.96 | -60.065 | -56.513
925 | -57.738 | -57.561 | -56.965 | -55.882 | -54.267 | -52.087 | -49.303 | -45.853 | 925 | -66.987 | -66.779 | -66.205 | -65.085 | -63.41 | -61.146 | -58.26 | -54.707 | 925 | -70.958 | -70.75 | -70.174 | -69.048 | -67.365 | -65.091 | -62.197 | -58.647
950 | -59.632 | -59.457 | -58.862 | -57.779 | -56.165 | -53.986 | -51.205 | -47.761 | 950 | -69.08 | -68.872 | -68.298 | -67.178 | -65.504 | -63.24 | -60.356 | -56.806 | 950 | -73.008 | -72.801 | -72.225 | -71.099 | -69.417 | -67.143 | -64.249 | -60.701
975 | -61.43 | -61.255 | -60.66 | -59.578 | -57.966 | -55.788 | -53.009 | -49.57 | 975 | -71.097 | -70.889 | -70.316 | -69.196 | -67.522 | -65.259 | -62.375 | -58.829 | 975 | -74.964 | -74.756 | -74.18 | -73.055 | -71.372 | -69.099 | -66.205 | -62.66
1000 | -63.123 | -62.948 | -62.355 | -61.274 | -59.662 | -57.485 | -54.709 | -51.275 | 1000 | -73.026 | -72.818 | -72.245 | -71.125 | -69.452 | -67.189 | -64.307 | -60.763 | 1000 | -76.809 | -76.602 | -76.026 | -74.901 | -73.218 | -70.945 | -68.052 | -64.508

## References
References:
| 1 | ITU-R RECOMMENDATION P.1546-1, "Method for point-to-area predictions for terrestrial services in the frequency range 30 MHz to 3 000 MHz", Geneva, 2003