## Title
IEEE P802.22 Wireless RANs
Submission
Designator: | doc.: IEEE 802.22-06/0200r0
Venue Date: | Month Year (e.g. January 2005)
First Author: | David Mazzarese, Samsung
Subject: | Table of Optional Material in v0.1
Full Date: | 2006-10-05
Author(s): | Name(s) | David Mazzarese
| Company | Samsung
Address
| Phone: | +82 10 3279 5210
Fax:
| email: | d.mazzarese@samsung.com
Abstract:
This spreadsheet contains a table listing optional features proposed for 802.22.
The intent of the document is to provide a consolidated listing to assist WG members in forming opinions on what options should be included in the IEEE P802.22 Standard.
Notice: This document has been prepared to assist IEEE 802.22. It is offered as a basis for discussion and is not binding on the contributing individual(s) or organization(s). The material in this document is subject to change in form and content after further study. The contributor(s) reserve(s) the right to add, amend or withdraw material contained herein.
Release: The contributor grants a free, irrevocable license to the IEEE to incorporate material contained in this contribution, and any modifications thereof, in the creation of an IEEE Standards publication; to copyright in the IEEE’s name any IEEE Standards publication even though it may include portions of this contribution; and at the IEEE’s sole discretion to permit others to reproduce in whole or in part the resulting IEEE Standards publication. The contributor also acknowledges and accepts that this contribution may be made public by IEEE 802.22.
Patent Policy and Procedures: The contributor is familiar with the IEEE 802 Patent Policy and Procedures
<http://standards.ieee.org/guides/bylaws/sb-bylaws.pdf>, including the statement "IEEE standards may include the known use of patent(s), including patent applications, provided the IEEE receives assurance from the patent holder or applicant with respect to patents essential for compliance with both mandatory and optional portions of the standard." Early disclosure to the Working Group of patent information that might be relevant to the standard is essential to reduce the possibility for delays in the development process and increase the likelihood that the draft publication will be approved for publication. Please notify the Chair <carl.stevenson@ieee.org> as early as possible, in written or electronic form, if patented technology (or technology under patent application) might be incorporated into a draft standard being developed within the IEEE 802.22 Working Group. If you have questions, contact the IEEE Patent Committee Administrator at <patcom@ieee.org>.

## Sheet1
Feature in P802-22_D0.1_Final or proposed before the end of July 2006 plenary | Proponent from the joint proposal team | Section and dependencies in P802-22_D0.1_Final, doc number | Optional? | Item in FRD compliance table (doc138r5)
Use of multiple TV channels |  | 6.16
Channel bonding | Carlos Cordeiro | Table 226, 6.3, 6.5.1 | optional feature
Channel aggregation | Carlos Cordeiro Ramon Khalona | Table 226, 6.1.1, 6.16.2, 6.16.3 22-06-0133-00 | optional feature
Dynamic frequency hopping | Wendong Hu | 6.16.6, 6.17.2, 6.21.2.3.4, Annex C | optional feature
Explicit outband signaling | Duckdong Hwang, Tae-In Hyon | 6.16.4, 22-06-0131-00, 22-06-0132-00 | proposed mandatory
OFDMA
FFT Mode 1024 and 4096 (single channel) | Carlos Cordeiro | Table 226 | optional
FFT Mode 4096 and 6144 (channel bonding) | Carlos Cordeiro | Table 226 | optional (because channel bonding is optional)
US burst preamble | Carlos Cordeiro | 8.3.1.3 | optional
SCH frame | Carlos Cordeiro | 6.16.1, Figure 3 | optional (mandatory with use of multiple TV channels) note: Is the superframe structure necessary in the MAC?
Adaptive OFDMA with Fractional Bandwidth Usage | Chang-Joo Kim | 8.1.2.3.4, Table 226, 22-06-0117-00 | optional featue
Transformed OFDMA (several transforms) | Dagnachew Birru, Ying-Chang Liang | 8.6.1.1.1 | optional?
Sub-channelization |  | 8.4 | mandatory, incomplete (no text in 8.4)
US PUSC | Carlos Cordeiro, Eli sofer | 6.8.3.1.1, 22-06-0109-02 | optional
DS PUSC | Carlos Cordeiro, Eli sofer | 6.8.15.3.3.4.4, 22-06-0109-02 | optional
DS FUSC | Carlos Cordeiro, Eli sofer | 6.8.15.3.3.4.4, 22-06-0109-02 | optional
DS AMC | Carlos Cordeiro | 6.8.15.3.3.4.4 | optional
Advanced FEC |  |  | optional
Duo-binary convolutional Turbo code (CTC) mode | Patrick Pirat | 8.5.2.2 | optional
Low density parity check codes (LDPC) mode | Chang-Joo Kim | 8.5.2.3 | optional
Shortened block turbo codes (SBTC) mode | Ying-Chang Liang | 8.5.2.4 | optional
Multiple antenna options |  | 8.10 | optional features
Equal Gain, Explicit Beamforming Using Codebooks | Carlos Cordeiro | 8.10.1 | optional feature
Space Division Multiple Access | David Mazzarese | 8.10.2 | optional feature
Adaptive Beamforming | Chang-Joo Kim | 8.10.3 | optional feature
Full Diversity Full Rate (FDFR) Scheme | Duckdong Hwang | 8.10.4 | optional feature
Additional Transmit Beamforming Modes | Ying-Chang Liang | 8.10.5 (except 8.10.5.4) | optional feature
Virtual Multiple Antenna System | Ying-Chang Liang | 8.10.6 | optional feature
Cyclic Delay Diversity (CDD) Transmission | Ying-Chang Liang | Annex D.1 | optional feature
Upstream Channel Sounding | Fred Vook | 8.10.5.4 | optional feature
MAC AAS Support | Carlos Cordeiro | 6.13.6 | optional feature
Others
FDD | Chang-Joo Kim | 6.16.3, 6.21.1.5.1, Fig 29-71-72,Table 226 | optional
Sensing (MAC support)
Out-band Distributive Sensing Scheme for Active Set 2 |  | 6.16.7 | optional feature (used with channel aggregation)
Opportunistic In-band Sensing | Ying-Chang Liang | 6.21.3.3 | optional?
Sensing algorithms |  | 8.8 | Recommended Practice or Annex
RSSI measurements | Dagnachew Birru | 8.8.2.1 | Recommended Practice or Annex
Multi-Resolution Spectrum Sensing (MRSS) | Kyutae Lim | 8.8.2.2 | Recommended Practice or Annex
Fine/Feature detection |  | 8.8.3 | Recommended Practice or Annex
Fine energy-based detection | Kyutae Lim | 8.8.3.1 | Recommended Practice or Annex
Signal feature detection |  | 8.8.3.2 | Recommended Practice or Annex
Part 74 Devices | Dagnachew Birru | 8.8.3.2.1 | Recommended Practice or Annex
ATSC DTV Detection | Dagnachew Birru | 8.8.3.2.2 | Recommended Practice or Annex
Synch method using strong DTV signals | Max Muterspaugh | 8.8.3.2.3 | Recommended Practice or Annex
Cyclostationary feature detection | Ashish Pandharipande | 8.8.3.3 | Recommended Practice or Annex
Spectral Correlation Sensing | Soo-Young Chang | 8.8.4 | Recommended Practice or Annex
Method 1 |  | 8.8.4.1 | Recommended Practice or Annex
Method 2 |  | 8.8.4.1 | Recommended Practice or Annex
Proposed receiver structure |  | 8.8.4.3 | Recommended Practice or Annex
Coexistence with incumbents |  | 6.21.1 | mandatory requirement
Class B CPE for the Protection of Part 74 Services | Carlos Cordeiro | 6.21.1.7 | optional (alternative to 802.22.1 beacons)
Available "options" for self-coexistence
The Coexistence Beacon Protocol | Carlos Cordeiro | 6.21.2.1 | mandatory in the MAC
Resource Renting, Dynamic Resource Offering, Spectrum Etiquette among WRANs | Ashish Pandharipande | 6.21.2.3.1, 6.21.2.3.2, 6.21.2.3.3 | optional
Spectrum Contention Algorithm (On-Demand Spectrum Contention (ODSC) algorithm) | Wendong Hu | 6.21.2.3.4 | optional
Credit Tokens based Rental Protocol | David Grandblaise | 6.21.2.3.5 | optional
Annex
Multiple CPE joint TPC | David Mazzarese | Annex B.1 | optional feature
Sectorization | Ying-Chang Liang | Annex D.2 | optional feature
Sensing antenna design | Max Muterspaugh | Annex D.3 | Recommended Practice
Antenna installation method | Max Muterspaugh | Annex D.4 | Recommended Practice
A scheduling algorithm for dynamic frequency hopping | Wendong Hu | Annex C | optional (because DFH is optional)
Contributions not in P802-22_D0.1_Final
LDPC for IEEE 802.22 | Yufei Blankenship | 22-06-0010-01
System Level Ranging | Xiangyang (Jeff) Zhuang | 22-06-0011-00
IOTA | Patrick Pirat | 22-06-0018-01 | proposed optional
Relays and repeaters | Eli Sofer | doc? | proposed optional feature
Handoff | Eli Sofer | doc? | proposed optional feature
Dynamic Frequency Hopping Community | Wendong Hu | 22-06-0071-00 | proposed optional feature (because DFH is optional)
Scheduling for Connection Based Over-the-air Inter Base Station Communications | Wendong Hu | 22-06-0072-00 | proposed optional
Adaptive Quiet Period Control in TDD WRAN System | Jianwei Zhang | 22-06-0083-00
MAC Management Message for Efficient Sensing | Jianwei Zhang | 22-06-0084-02
Overhead Reduction for Downstream Bursts | Jianwei Zhang | 22-06-0086-00
OFDMA Single Channel Parameters | Eli Sofer | 22-06-0092-00 | proposed mandatory for PHY
Effective and Flexible Structure for CPE CSIT Collection at base station for TDD OFDMA architecture | Jianwei Zhang | 22-06-0096-01 | proposed
On-demand EOBS for hidden incumbent reporting | Ang Chee Wei | 22-06-0099-00, 22-06-0116-01 | proposed optional feature
Block Spreading for OFDMA | Zhongding Lei | 22-06-0031-00 | proposed optional
Adaptive TDD | Ying-Chang Liang | 22-06-0104-01, 22-06-0105-02 22-06-0116-01 | proposed optional not to be confused with Adaptive TDD (ATDD) split (6.13.4)
Uninterrupted synchronization and channel estimation with quiet periods | Baowei Ji | 22-06-0106-02 22-06-0107-02 | proposed mandatory and text change
Inter-BS Synchronization | Jianwei Zhang | 22-06-0124-00 | proposed
Network Entry and Initialization | Jianwei Zhang | 22-06-0126-00 | proposed
Connection Based Over-the-air Inter Base Station Communications: Logical Control Connection and its Application to Credit Token based Rental Protocol | Wendong Hu | 22-06-0111-03, 22-06-0136-00 | proposed
Beamforming weight adaptation for dynamic channel switching | Ying Chang Liang | 22-06-0143-00 | proposed
Adaptive spreading scheme | Chang-Joo Kim | 22-06-0145-00 | proposed
Preamble design | Yonghong Zeng | 22-06-0146-00 | proposed
Fractional Bandwidth Usage | Linjun Lv | 22-06-0148-00 | proposed
Wideband Memory-Based Opportunistic Beamforming | Linjun Lv | 22-06-0149-00 | proposed
Contributions on sensing not in P802-22_D0.1_Final
Channel Sensing and Radio Resourse Allocation Algorithms for WRAN Systems | Jianwei Zhang | 22-06-0048-00, 22-06-0050-00 | proposed sensing algorithms
Channel Sensing Based on Self-Signal Suppression | Baowei Ji | 22-06-0121-01 | proposed sensing algorithm
Adaptive Control of Sensing Thresholds | Soo-Young Chang | 22-06-0123-00 | proposed control for sensing and text change (MAC)
Fast Detection of WRAN Systems under Lower SINR Conditions | Soo-Young Chang | 22-06-0124-00 | proposed sensing algorithm
Interference Detection for Sensing | Soo-Young Chang | 22-06-0125-01 | proposed sensing algorithm
Sensing Schemes for DVB-T | Soo-Young Chang | 22-06-0127-02 | proposed sensing algorithm
Performance of eigenvalue based sensing algorithms for detection of DTV and wireless microphone signals | Yonghong Zeng | 22-06-0187-00 | proposed sensing algorithm
An Evaluate of the PN sequence based detection of DTV signals in the Draft | Suhas Mathur | 22-06-0189-00 | proposed sensing algorithm

## References
References: