## Title
IEEE P802.22 Wireless RANs
Submission
Designator: | doc.: IEEE 802.22-06/0246r2
Venue Date: | December 2006
First Author: | Gerald Chouinard, Communications Research Centre, Canada (CRC)
Subject: | WRAN Keep-out Distance to Part 74 Wireless Microphone Receiver
Full Date: | 2007-01-08
Author(s): | Name(s) | Gerald Chouinard
| Company | Communications Research Center
| Address | 3701 Carling Avenue, Ottawa, Canada K2H-8S2
| Phone: | 613-998-2500
| Fax: | 613-990-6339
| email: | gerald.chouinard@crc.ca
Abstract:
This spreadsheet calculates the keep-out distances for the WRAN CPE and Base Station from the Part 74 wireless microphone receiver. It is assumed that the sensing will have discovered the presence of wireless microphone operation from the TG1 beacon and that the close-in WRAN devices will either have to change frequency or reduce their maximum EIRP according to their distance from the geographical location of the Part 74 wireless microphone operation indicated by the TG1 beacon.
Notice: This document has been prepared to assist IEEE 802.22. It is offered as a basis for discussion and is not binding on the contributing individual(s) or organization(s). The material in this document is subject to change in form and content after further study. The contributor(s) reserve(s) the right to add, amend or withdraw material contained herein.
Release: The contributor grants a free, irrevocable license to the IEEE to incorporate material contained in this contribution, and any modifications thereof, in the creation of an IEEE Standards publication; to copyright in the IEEE’s name any IEEE Standards publication even though it may include portions of this contribution; and at the IEEE’s sole discretion to permit others to reproduce in whole or in part the resulting IEEE Standards publication. The contributor also acknowledges and accepts that this contribution may be made public by IEEE 802.22.
Patent Policy and Procedures: The contributor is familiar with the IEEE 802 Patent Policy and Procedures
<http://standards.ieee.org/guides/bylaws/sb-bylaws.pdf>, including the statement "IEEE standards may include the known use of patent(s), including patent applications, provided the IEEE receives assurance from the patent holder or applicant with respect to patents essential for compliance with both mandatory and optional portions of the standard." Early disclosure to the Working Group of patent information that might be relevant to the standard is essential to reduce the possibility for delays in the development process and increase the likelihood that the draft publication will be approved for publication. Please notify the Chair <carl.stevenson@ieee.org> as early as possible, in written or electronic form, if patented technology (or technology under patent application) might be incorporated into a draft standard being developed within the IEEE 802.22 Working Group. If you have questions, contact the IEEE Patent Committee Administrator at <patcom@ieee.org>.

## CPE
CPE Keep-out Distance from Part 74 Wireless Microphone Operation
Wireless microphone transmission
Transmit power: | 10 | dBm
Antenna gain: | -10 | dBi |  |  |  |  | P.1546 | F | Frequency | 617 | MHz
Cable loss: | 0 | dB |  |  |  |  | Annex 5 | h1 | WRAN TX height: | 10 | m
Transmit EIRP: | -30 | dBW | -36 to -30 dBW including body absorption |  |  |  | Section 9 | h2 | Micro RX height: | 10 | m
Power Flux Density at 1 m from the microphone: | -40.9921 | dBW/m^2 | [5 empty] | d | Distance: | 6.649 | km
Typical microphone fading due to body absorption: | 26.8 | dB | Multipath fade allowance: 20-30 dB (less when diversity antennas are used) |  |  |  | Height of ground cover around antenna | suburban | Clutter height | R= | 10 | R'= | 10 | m (27)
Wireless microphone coverage range | 100 | m | [5 empty] | urban | Clutter height | R= | 20 | R'= | 20.0226 | m (27)
Power Flux Density at microphone receiver: | -107.7921 | dBW/m^2 | [5 empty] | dense urban | Clutter height | R= | 30 | R'= | 30.0452 | m (27)
Wireless microphone receiver antenna aperture: | 0.018813 | m^2
Wireless microphone receiver antenna gain: | 0 | dBi |  |  |  |  | (28a) | suburban | v= | 0 | Correction= | 0 | 0 | dB
Wireless microphone receiver cable loss: | 0 | dB |  |  |  |  | (28a) | urban | v= | 3.8327 | Correction= | -18.4828 | -18.4828 | dB
Power at microphone receiver: | -95.0475 | dBm | (for 30 dB audio SINAD) |  |  |  | (28a) | dense urban | v= | 7.2654 | Correction= | -24.0374 | -24.0374 | dB
Microphone reception protection ratio (D/U): | 20 | dB |  |  |  |  | (28b) | rural |  |  | Correction= |  | 0 | dB
Allowed maximum level of interfering power flux density at microphone receiver: | -127.7921 | dBW/m^2 | in 200 kHz |  |  |  | (29) | sea shore |  |  | Correction= | 0 | 0 | dB
Allowed maximum interfering field strength | 15.7894 | dB(uV/m) | in 120 kHz |  |  |  | 0.6 Fresnel zone clearance over sea |  | dh2 | d10
Allowed maximum interfering field strength | 32.7791 | dB(uV/m) | in 6 MHz |  |  |  |  | Df= | 2.4001 | 2.4001 | km
[8 empty] | Dh= | 25.9307 | 25.9307 | km
CPE Transmission | [7 empty] | D06= | 2.1968 | 2.1968 | km
Maximum CPE EIRP: | 4 | Watts
| 6.0206 | dBW
CPE Antenna HAAT: | 10 | m
Power Flux Density at 1 m from CPE: | -4.9715 | dBW/m^2 | in 6 MHz
| -19.7427 | dBW/m^2 | in 200 kHz
Path loss needed beyond 1 m: | 108.0494 | dB
Minimum distance between CPE and Part 74 wireless microphone receiver | #REF! | km | ITU-R P.1546 F(50,10), Rural CPE antenna height: 10 m Microphone receiver height: 10 m
CPE keep-out distance from Part 74 wireless microphone operation (km)
|  | Microphone RX height: 1.5 m |  |  |  |  | Microphone RX height: 3 m |  |  |  |  | Microphone RX height: 10 m
| CPE EIRP | Sea shore | Rural | Suburban | Urban | Dense urban | Sea shore | Rural | Suburban | Urban | Dense urban | Sea shore | Rural | Suburban | Urban | Dense urban
| 6 | 2.8372 | 2.8372 | 2.8005 | 1.9474 | 1.5858 | 3.9317 | 3.9317 | 3.0626 | 2.0275 | 1.6249 | 6.6488 | 6.6488 | 6.6488 | 2.5871 | 1.8708 | km
| 3 | 2.392 | 2.392 | 2.3611 | 1.6072 | 1.3085 | 3.3627 | 3.3627 | 2.5869 | 1.6761 | 1.3407 | 5.7549 | 5.7549 | 5.7549 | 2.18 | 1.5434 | km
| 0 | 2.077 | 2.0167 | 1.9894 | 1.3263 | 1.0796 | 2.865 | 2.865 | 2.181 | 1.3831 | 1.1061 | 4.9747 | 4.9747 | 4.9747 | 1.8177 | 1.273 | km
| -3 | 1.847 | 1.6668 | 1.6426 | 1.0944 | 0.89051 | 2.4154 | 2.4154 | 1.82 | 1.1412 | 0.91237 | 4.2857 | 4.2857 | 4.2857 | 1.4994 | 1.0498 | km
| -6 | 1.637 | 1.3762 | 1.3563 | 0.90289 | 0.73441 | 2.0909 | 2.0364 | 1.5027 | 0.94147 | 0.75241 | 3.6778 | 3.6778 | 3.6778 | 1.2366 | 0.86551 | km
| -9 | 1.4513 | 1.1363 | 1.1198 | 0.74477 | 0.60553 | 1.8605 | 1.6851 | 1.2407 | 0.77656 | 0.62033 | 3.1456 | 3.1456 | 3.1456 | 1.0196 | 0.71331 | km
| -12 | 1.2867 | 0.93822 | 0.9246 | 0.6142 | 0.49911 | 1.6496 | 1.3913 | 1.0244 | 0.64037 | 0.51127 | 2.6636 | 2.6636 | 2.6636 | 0.84047 | 0.58765 | km
| -15 | 1.1406 | 0.77466 | 0.76341 | 0.5064 | 0.41123 | 1.463 | 1.1488 | 0.84584 | 0.52793 | 0.42121 | 2.2456 | 2.2456 | 1.2431 | 0.69254 | 0.48388 | km
[7 empty] | Microphone RX height: |  | 10 | m
[6 empty] | CPE EIRP | Sea shore | Rural | Suburban | Urban | Dense urban
[6 empty] | 6 | 6.6488 | 6.6488 | 6.6488 | 2.5914 | 1.8761 | km
[6 empty] | 3 | 5.7549 | 5.7549 | 5.7549 | 2.1848 | 1.5491 | km
[6 empty] | 0 | 4.9747 | 4.9747 | 4.9747 | 1.8235 | 1.279 | km
[6 empty] | -3 | 4.2857 | 4.2857 | 4.2857 | 1.5056 | 1.056 | km
[6 empty] | -6 | 3.6778 | 3.6778 | 3.6778 | 1.2431 | 0.87194 | km
[6 empty] | -9 | 3.1456 | 3.1456 | 3.1456 | 1.0264 | 0.71993 | km
[6 empty] | -12 | 2.6636 | 2.6636 | 2.6636 | 0.84748 | 0.59442 | km
[6 empty] | -15 | 2.2456 | 2.2456 | 1.2431 | 0.69974 | 0.4908 | km
(Distance in cell K8 needs to be adjusted and converged to distance in the table.)
Note on B9: Value adjusted to result in the well established -95 dBm minimum level at the input of the microphone receiver.
Note on B19: This is 14.8 dB higher than the maximum level of co-channel interfering signal allowed at the edge of the DTV protected contour and 12.8 dB higher than the level of out-of-band emission that will produce a 1 dB desensitization of the DTV receiver at the edge of the protected contour.

## Base Station
Base Station Keep-out Distance from Part 74 Wireless Microphone Operation
Wireless microphone transmission
Transmit power: | 10 | dBm
Antenna gain: | -10 | dBi |  |  |  |  | P.1546 | F | Frequency | 617 | MHz
Cable loss: | 0 | dB |  |  |  |  | Annex 5 | h1 | WRAN TX height: | 75 | m
Transmit EIRP: | -30 | dBW | -36 to -30 dBW including body absorption |  |  |  | Section 9 | h2 | Micro RX height: | 10 | m
Power Flux Density at 1 m from the microphone: | -40.9921 | dBW/m^2 | [5 empty] | d | Distance: | 15.53 | km
Typical microphone fading due to body absorption: | 26.8 | dB | Multipath fade allowance: 20-30 dB (less when diversity antennas are used) |  |  |  | Height of ground cover around antenna | suburban | Clutter height | R= | 10 | R'= | 9.9372 | m (27)
Wireless microphone coverage range | 100 | m | [5 empty] | urban | Clutter height | R= | 20 | R'= | 19.9468 | m (27)
Power Flux Density at microphone receiver: | -107.7921 | dBW/m^2 | [5 empty] | dense urban | Clutter height | R= | 30 | R'= | 29.9565 | m (27)
Wireless microphone receiver antenna aperture: | 0.018813 | m^2
Wireless microphone receiver antenna gain: | 0 | dBi |  |  |  |  | (28a) | suburban | v= | 0.024558 | Correction= | 0.056125 | 0 | dB
Wireless microphone receiver cable loss: | 0 | dB |  |  |  |  | (28a) | urban | v= | 3.8049 | Correction= | -18.4201 | -18.4201 | dB
Power at microphone receiver: | -95.0475 | dBm | (for 30 dB audio SINAD) |  |  |  | (28a) | dense urban | v= | 7.2372 | Correction= | -24.0035 | -24.0035 | dB
Microphone reception protection ratio (D/U): | 20 | dB |  |  |  |  | (28b) | rural |  |  | Correction= |  | 0 | dB
Allowed maximum level of interfering power flux density at microphone receiver: | -127.7921 | dBW/m^2 | in 200 kHz |  |  |  | (29) | sea shore |  |  | Correction= | 0 | 0 | dB
Allowed maximum interfering field strength | 15.7894 | dB(uV/m) | in 120 kHz |  |  |  | 0.6 Fresnel zone clearance over sea |  | dh2 | d10
Allowed maximum interfering field strength | 32.7791 | dB(uV/m) | in 6 MHz |  |  |  |  | Df= | 18.001 | 18.001 | km
[8 empty] | Dh= | 48.4724 | 48.4724 | km
Base Station Transmission | [7 empty] | D06= | 13.1263 | 13.1263 | km
BS EIRP: | 4 | Watts
| 6.0206 | dBW
BS Antenna HAAT: | 75 | m
Power Flux Density at 1 m from BS: | -4.9715 | dBW/m^2 | in 6 MHz
| -19.7427 | dBW/m^2 | in 200 kHz
Path loss needed beyond 1 m: | 108.0494 | dB
Minimum distance between BS and Part 74 wireless microphone receiver: | 6.6554 | km | ITU-R P.1546 F(50,10), Rural BS antenna height: 75 m Microphone receiver height: 10 m
Base Station keep-out distance from Part 74 wireless microphone operation (km)
|  | Microphone RX height: 1.5 m |  |  |  |  | Microphone RX height: 3 m |  |  |  |  | Microphone RX height: 10 m
| BS EIRP | Sea shore | Rural | Suburban | Urban | Dense urban | Sea shore | Rural | Suburban | Urban | Dense urban | Sea shore | Rural | Suburban | Urban | Dense urban
| 20 | 13.3851 | 13.3851 | 13.2303 | 9.3601 | 7.7158 | 18.2851 | 18.2851 | 14.3912 | 9.7258 | 7.9033 | 30.2911 | 30.2911 | 30.2911 | 12.3517 | 9.0362 | km
| 18 | 12.412 | 12.0389 | 11.8948 | 8.3151 | 6.8032 | 16.563 | 16.563 | 12.9705 | 8.6523 | 6.9757 | 27.6333 | 27.6333 | 27.6333 | 11.0855 | 8.0165 | km
| 15 | 11.182 | 10.1995 | 10.0739 | 6.905 | 5.5823 | 14.2256 | 14.2256 | 11.034 | 7.2006 | 5.7298 | 24.0402 | 24.0402 | 24.0402 | 9.3561 | 6.6359 | km
| 12 | 10.052 | 8.5629 | 8.451 | 5.6715 | 4.541 | 12.4941 | 12.1492 | 9.3065 | 5.9321 | 4.6658 | 20.8497 | 20.8497 | 20.8497 | 7.825 | 5.4406 | km
| 9 | 9.015 | 7.1193 | 7.0234 | 4.6187 | 3.6687 | 11.2715 | 10.2979 | 7.7762 | 4.8395 | 3.773 | 18.0355 | 18.0355 | 18.0355 | 6.4751 | 4.4227 | km
| 6 | 8.064 | 5.8548 | 5.7704 | 3.736 | 2.9507 | 10.148 | 8.6513 | 6.429 | 3.921 | 3.036 | 15.5304 | 15.5304 | 15.5304 | 5.3087 | 3.5713 | km
| 3 | 7.195 | 4.7691 | 4.6989 | 3.0087 | 2.361 | 9.116 | 7.1957 | 5.264 | 3.158 | 2.43 | 13.3084 | 13.3084 | 13.3084 | 4.3172 | 2.8717 | km
| 0 | 6.405 | 3.8567 | 3.7993 | 2.4103 | 1.8867 | 8.169 | 5.9231 | 4.274 | 2.533 | 1.944 | 11.3317 | 11.3317 | 11.3317 | 3.4896 | 2.2993 | km
| -3 | 5.69 | 3.1008 | 3.0559 | 1.93 | 1.5013 | 7.303 | 4.8269 | 3.448 | 2.031 | 1.547 | 9.5704 | 9.5704 | 9.5704 | 2.8108 | 1.8376 | km
| -6 | 5.047 | 2.4806 | 2.4451 | 1.5386 | 1.1953 | 6.514 | 3.905 | 2.771 | 1.62 | 1.231 | 8.0107 | 8.0107 | 8.0107 | 2.2571 | 1.4638 | km
| -9 | 4.466 | 1.9822 | 1.9545 | 1.2278 | 0.95215 | 5.8 | 3.1396 | 2.22 | 1.293 | 0.981 | 6.6277 | 6.6277 | 6.6277 | 1.8099 | 1.1669 | km
| -12 | 3.95 | 1.5745 | 1.5541 | 0.98101 | 0.75909 | 5.154 | 2.5125 | 1.773 | 1.033 | 0.782 | 5.4304 | 5.4304 | 5.4304 | 1.4488 | 0.93117 | km
| -15 | 3.486 | 1.2506 | 1.236 | 0.78504 | 0.60577 | 4.411 | 2.0082 | 1.414 | 0.827 | 0.624 | 4.4107 | 4.4107 | 4.4107 | 1.1621 | 0.74395 | km
[7 empty] | Microphone RX height: |  | 10 | m
[6 empty] | BS EIRP | Sea shore | Rural | Suburban | Urban | Dense urban
[6 empty] | 20 | 30.2911 | 30.2911 | 30.2911 | 12.3442 | 9.03 | km
[6 empty] | 18 | 27.6333 | 27.6333 | 27.6333 | 11.0747 | 8.009 | km
[6 empty] | 15 | 24.0402 | 24.0402 | 24.0402 | 9.3403 | 6.6262 | km
[6 empty] | 12 | 20.8497 | 20.8497 | 20.8497 | 7.8036 | 5.4291 | km
[6 empty] | 9 | 18.0355 | 18.0355 | 18.0355 | 6.4489 | 4.4096 | km
[6 empty] | 6 | 15.5304 | 15.5304 | 15.5304 | 5.278 | 3.5567 | km
[6 empty] | 3 | 13.3084 | 13.3084 | 13.3084 | 4.2821 | 2.8559 | km
[6 empty] | 0 | 11.3317 | 11.3317 | 11.3317 | 3.4506 | 2.2827 | km
[6 empty] | -3 | 9.5704 | 9.5704 | 9.5704 | 2.7684 | 1.8198 | km
[6 empty] | -6 | 8.0107 | 8.0107 | 8.0107 | 2.2127 | 1.4455 | km
[6 empty] | -9 | 6.6277 | 6.6277 | 6.6277 | 1.7626 | 1.1482 | km
[6 empty] | -12 | 5.4304 | 5.4304 | 5.4304 | 1.4 | 0.912 | km
[6 empty] | -15 | 4.4107 | 4.4107 | 4.4107 | 1.112 | 0.7244 | km
(Distance in cell K8 needs to be adjusted and converged to distance in the table.)
Note on B9: Value adjusted to result in the well established -95 dBm minimum level at the input of the microphone receiver.
Note on B19: This is 14.8 dB higher than the maximum level of co-channel interfering signal allowed at the edge of the DTV protected contour and 12.8 dB higher than the level of out-of-band emission that will produce a 1 dB desensitization of the DTV receiver at the edge of the protected contour.

## CPE>F(50,10)
Propagation interpolation from the ITU-R Rec. P.1546-1 model
Interpolation in terms of frequency, time probability and location probability and antenna HAAT
Transmit Antenna Height, HAAT (m) (Receive antenna height= 10 m)
| 10 | 10 | 20 | 37.5 | 75 | 150 | 300 | 600 | 1200
Path loss beyond 1 m (dB) | 1 | 1 | 1.301 | 1.574 | 1.8751 | 2.1761 | 2.4771 | 2.7782 | 3.0792
| 1 | Distance needed for given path loss beyond 1 m
108.0494 |  | 24 | 26 | 29 | 33 | 38 | 40 | 42 | 47 | CPE (4 W, 10 m)
| 6.6554 | 6.6554 | 8.7121 | 11.3387 | 15.5466 | 21.7896 | 31.0029 | 44.4956 | 66.4692
108.0288 |  | 24 | 26 | 29 | 33 | 38 | 40 | 42 | 47 | Sea shore
| 6.6488 | 6.6488 | 8.7032 | 11.3269 | 15.5304 | 21.7681 | 30.9758 | 44.4605 | 66.4264
105.0288 |  | 23 | 25 | 27 | 31 | 36 | 39 | 41 | 46
| 5.7549 | 5.7549 | 7.4924 | 9.7161 | 13.3084 | 18.7879 | 27.0367 | 39.5903 | 60.1505
102.0288 |  | 22 | 24 | 26 | 29 | 34 | 38 | 40 | 44
| 4.9747 | 4.9747 | 6.4284 | 8.2947 | 11.3317 | 16.051 | 23.363 | 34.8625 | 53.6991
99.0288 |  | 22 | 23 | 25 | 27 | 31 | 38 | 40 | 43
| 4.2857 | 4.2857 | 5.4895 | 7.0402 | 9.5704 | 13.5717 | 20.0067 | 30.2432 | 47.0326
96.0288 |  | 21 | 22 | 23 | 26 | 29 | 34 | 39 | 42
| 3.6778 | 3.6778 | 4.6604 | 5.9278 | 8.0107 | 11.3403 | 16.8337 | 25.7363 | 40.1179
93.0288 |  | 21 | 21 | 22 | 24 | 27 | 31 | 38 | 40
| 3.1456 | 3.1456 | 3.9341 | 4.9501 | 6.6277 | 9.3494 | 13.9216 | 21.3972 | 32.7669
90.0288 |  | 20 | 21 | 22 | 23 | 25 | 29 | 35 | 39
| 2.6636 | 2.6636 | 3.2877 | 4.0968 | 5.4304 | 7.6052 | 11.2945 | 17.4138 | 25.6846
87.0288 |  | 20 | 20 | 21 | 22 | 24 | 27 | 31 | 37
| 2.2456 | 2.2456 | 2.7298 | 3.3611 | 4.4107 | 6.117 | 9.004 | 13.717 | 19.3463
108.0288 |  | 24 | 26 | 29 | 33 | 38 | 40 | 42 | 47 | Rural
| 6.6488 | 6.6488 | 8.7032 | 11.3269 | 15.5304 | 21.7681 | 30.9758 | 44.4605 | 66.4264
105.0288 |  | 23 | 25 | 27 | 31 | 36 | 39 | 41 | 46
| 5.7549 | 5.7549 | 7.4924 | 9.7161 | 13.3084 | 18.7879 | 27.0367 | 39.5903 | 60.1505
102.0288 |  | 22 | 24 | 26 | 29 | 34 | 38 | 40 | 44
| 4.9747 | 4.9747 | 6.4284 | 8.2947 | 11.3317 | 16.051 | 23.363 | 34.8625 | 53.6991
99.0288 |  | 22 | 23 | 25 | 27 | 31 | 38 | 40 | 43
| 4.2857 | 4.2857 | 5.4895 | 7.0402 | 9.5704 | 13.5717 | 20.0067 | 30.2432 | 47.0326
96.0288 |  | 21 | 22 | 23 | 26 | 29 | 34 | 39 | 42
| 3.6778 | 3.6778 | 4.6604 | 5.9278 | 8.0107 | 11.3403 | 16.8337 | 25.7363 | 40.1179
93.0288 |  | 21 | 21 | 22 | 24 | 27 | 31 | 38 | 40
| 3.1456 | 3.1456 | 3.9341 | 4.9501 | 6.6277 | 9.3494 | 13.9216 | 21.3972 | 32.7669
90.0288 |  | 20 | 21 | 22 | 23 | 25 | 29 | 35 | 39
| 2.6636 | 2.6636 | 3.2877 | 4.0968 | 5.4304 | 7.6052 | 11.2945 | 17.4138 | 25.6846
87.0288 |  | 20 | 20 | 21 | 22 | 24 | 27 | 31 | 37
| 2.2456 | 2.2456 | 2.7298 | 3.3611 | 4.4107 | 6.117 | 9.004 | 13.717 | 19.3463
108.0288 |  | 24 | 26 | 29 | 33 | 38 | 40 | 42 | 47 | Suburban
| 6.6488 | 6.6488 | 8.7032 | 11.3269 | 15.5304 | 21.7681 | 30.9758 | 44.4605 | 66.4264
105.0288 |  | 23 | 25 | 27 | 31 | 36 | 39 | 41 | 46
| 5.7549 | 5.7549 | 7.4924 | 9.7161 | 13.3084 | 18.7879 | 27.0367 | 39.5903 | 60.1505
102.0288 |  | 22 | 24 | 26 | 29 | 34 | 38 | 40 | 44
| 4.9747 | 4.9747 | 6.4284 | 8.2947 | 11.3317 | 16.051 | 23.363 | 34.8625 | 53.6991
99.0288 |  | 22 | 23 | 25 | 27 | 31 | 38 | 40 | 43
| 4.2857 | 4.2857 | 5.4895 | 7.0402 | 9.5704 | 13.5717 | 20.0067 | 30.2432 | 47.0326
96.0288 |  | 21 | 22 | 23 | 26 | 29 | 34 | 39 | 42
| 3.6778 | 3.6778 | 4.6604 | 5.9278 | 8.0107 | 11.3403 | 16.8337 | 25.7363 | 40.1179
93.0288 |  | 21 | 21 | 22 | 24 | 27 | 31 | 38 | 40
| 3.1456 | 3.1456 | 3.9341 | 4.9501 | 6.6277 | 9.3494 | 13.9216 | 21.3972 | 32.7669
90.0288 |  | 20 | 21 | 22 | 23 | 25 | 29 | 35 | 39
| 2.6636 | 2.6636 | 3.2877 | 4.0968 | 5.4304 | 7.6052 | 11.2945 | 17.4138 | 25.6846
87.0288 |  | 20 | 20 | 21 | 22 | 24 | 27 | 31 | 37
| 2.2456 | 2.2456 | 2.7298 | 3.3611 | 4.4107 | 6.117 | 9.004 | 13.717 | 19.3463
89.546 |  | 20 | 21 | 21 | 23 | 25 | 28 | 34 | 38 | Urban
| 2.5914 | 2.5914 | 3.1941 | 3.9726 | 5.2556 | 7.3484 | 10.9039 | 16.791 | 24.6093
86.546 |  | 20 | 20 | 21 | 22 | 23 | 26 | 31 | 36
| 2.1848 | 2.1848 | 2.6465 | 3.255 | 4.2633 | 5.9009 | 8.6652 | 13.1668 | 18.4261
83.546 |  | 19 | 20 | 20 | 21 | 22 | 24 | 28 | 31
| 1.8235 | 1.8235 | 2.1827 | 2.6528 | 3.4349 | 4.6947 | 6.793 | 10.0756 | 13.4542
80.546 |  | 19 | 19 | 20 | 20 | 21 | 23 | 25 | 27
| 1.5056 | 1.5056 | 1.7883 | 2.1539 | 2.7555 | 3.7137 | 5.2719 | 7.5793 | 9.7028
77.546 |  | 19 | 19 | 19 | 20 | 20 | 22 | 23 | 24
| 1.2431 | 1.2431 | 1.4572 | 1.7404 | 2.2024 | 2.9257 | 4.0643 | 5.6436 | 6.9594
74.546 |  | 19 | 19 | 19 | 19 | 20 | 21 | 22 | 22
| 1.0264 | 1.0264 | 1.1874 | 1.4025 | 1.7541 | 2.294 | 3.1144 | 4.1731 | 4.978
71.546 |  | 17 | 18 | 19 | 19 | 19 | 20 | 21 | 21
| 0.84748 | 0.84748 | 0.96758 | 1.1302 | 1.3933 | 1.7923 | 2.3723 | 3.0691 | 3.5546
68.546 |  | 15 | 16 | 18 | 19 | 19 | 19 | 20 | 20
| 0.69974 | 0.69974 | 0.78843 | 0.91075 | 1.1067 | 1.3937 | 1.798 | 2.2452 | 2.5353
83.9914 |  | 19 | 20 | 20 | 21 | 22 | 25 | 28 | 32 | Dense urban
| 1.8761 | 1.8761 | 2.246 | 2.7361 | 3.548 | 4.8598 | 7.0494 | 10.4951 | 14.1126
80.9914 |  | 19 | 19 | 20 | 20 | 21 | 23 | 25 | 28
| 1.5491 | 1.5491 | 1.8435 | 2.2216 | 2.8487 | 3.8473 | 5.4763 | 7.9139 | 10.1902
77.9914 |  | 19 | 19 | 19 | 20 | 21 | 22 | 23 | 25
| 1.279 | 1.279 | 1.5022 | 1.7971 | 2.2769 | 3.0326 | 4.225 | 5.9002 | 7.3127
74.9914 |  | 19 | 19 | 19 | 19 | 20 | 21 | 22 | 23
| 1.056 | 1.056 | 1.2241 | 1.4482 | 1.8151 | 2.3784 | 3.2401 | 4.3654 | 5.2322
71.9914 |  | 17 | 18 | 19 | 19 | 19 | 20 | 21 | 21
| 0.87194 | 0.87194 | 0.99745 | 1.167 | 1.4418 | 1.8605 | 2.4705 | 3.2127 | 3.7373
68.9914 |  | 16 | 17 | 18 | 19 | 19 | 19 | 20 | 20
| 0.71993 | 0.71993 | 0.81277 | 0.94041 | 1.1452 | 1.4468 | 1.8754 | 2.352 | 2.666
65.9914 |  | 14 | 15 | 16 | 18 | 19 | 19 | 19 | 19
| 0.59442 | 0.59442 | 0.66229 | 0.75783 | 0.90963 | 1.1251 | 1.4117 | 1.714 | 1.9
62.9914 |  | 13 | 14 | 15 | 16 | 17 | 19 | 19 | 19
| 0.4908 | 0.4908 | 0.53967 | 0.61069 | 0.72252 | 0.87488 | 1.0626 | 1.2443 | 1.3525
^^Input^^ | ^^Output^^
Frequency (MHz): | 617 | F1=100 | F2=600 | F3=2000 | (F2-F1) | (F3-F2)
Sigma-location (dB): | 5.5 | 2 | 2.7782 | 3.301 | 0.77815 | 0.52288
Probability-location: | 50% | Path loss beyond 1 m according to Rec. ITU-R P.1546-1
Probability-time: | 10%
Distance |  | Transmit Antenna Height, HAAT (m) (Receive antenna height= 10 m)
Log (km) | km | 10 | 20 | 37.5 | 75 | 150 | 300 | 600 | 1200
-2 | 0.01 | 20.01 | 20.01 | 20.01 | 20.01 | 20.01 | 20.01 | 20.01 | 20.01
-1.699 | 0.02 | 26.0306 | 26.0306 | 26.0306 | 26.0306 | 26.0306 | 26.0306 | 26.0306 | 26.0306
-1.5229 | 0.03 | 29.5524 | 29.5524 | 29.5524 | 29.5524 | 29.5524 | 29.5524 | 29.5524 | 29.5524
-1.3979 | 0.04 | 32.0512 | 32.0512 | 32.0512 | 32.0512 | 32.0512 | 32.0512 | 32.0512 | 32.0512
-1.301 | 0.05 | 33.9894 | 33.9894 | 33.9894 | 33.9894 | 33.9894 | 33.9894 | 33.9894 | 33.9894
-1.2218 | 0.06 | 35.573 | 35.573 | 35.573 | 35.573 | 35.573 | 35.573 | 35.573 | 35.573
-1.1549 | 0.07 | 36.912 | 36.912 | 36.912 | 36.912 | 36.912 | 36.912 | 36.912 | 36.912
-1.0969 | 0.08 | 38.0718 | 38.0718 | 38.0718 | 38.0718 | 38.0718 | 38.0718 | 38.0718 | 38.0718
-1.0458 | 0.09 | 39.0949 | 39.0949 | 39.0949 | 39.0949 | 39.0949 | 39.0949 | 39.0949 | 39.0949
-1 | 0.1 | 40.01 | 40.01 | 40.01 | 40.01 | 40.01 | 40.01 | 40.01 | 40.01
-0.69897 | 0.2 | 48.9494 | 48.4524 | 47.4939 | 46.2926 | 46.0306 | 46.0306 | 46.0306 | 46.1221
-0.52288 | 0.3 | 55.2825 | 54.3882 | 53.1128 | 51.5409 | 50.2337 | 49.6432 | 49.6649 | 49.7006
-0.39794 | 0.4 | 59.7878 | 58.6033 | 57.111 | 55.2886 | 53.656 | 52.6726 | 52.3591 | 52.2396
-0.30103 | 0.5 | 63.2824 | 61.8728 | 60.2121 | 58.1956 | 56.3177 | 55.0293 | 54.4496 | 54.209
-0.22185 | 0.6 | 66.1377 | 64.5442 | 62.746 | 60.5707 | 58.4925 | 56.9549 | 56.1577 | 55.8181
-0.1549 | 0.7 | 68.5518 | 66.8029 | 64.8883 | 62.5788 | 60.3313 | 58.583 | 57.6019 | 57.1786
-0.09691 | 0.8 | 70.643 | 68.7594 | 66.7441 | 64.3184 | 61.9241 | 59.9933 | 58.8529 | 58.3571
-0.045757 | 0.9 | 72.4876 | 70.4851 | 68.381 | 65.8528 | 63.3291 | 61.2372 | 59.9564 | 59.3966
0 | 1 | 74.1376 | 72.0289 | 69.8453 | 67.2253 | 64.5859 | 62.35 | 60.9435 | 60.3265
0.30103 | 2 | 84.9927 | 82.1849 | 79.4784 | 76.2551 | 72.8541 | 69.6707 | 67.4373 | 66.444
0.47712 | 3 | 92.1193 | 88.4982 | 85.3171 | 81.6846 | 77.8554 | 74.1249 | 71.3241 | 70.0377
0.60206 | 4 | 97.6406 | 93.3065 | 89.6497 | 85.6403 | 81.482 | 77.3629 | 74.1273 | 72.5955
0.69897 | 5 | 102.1309 | 97.2816 | 93.1878 | 88.8105 | 84.3579 | 79.9261 | 76.3329 | 74.5854
0.77815 | 6 | 105.8883 | 100.6923 | 96.2309 | 91.5002 | 86.766 | 82.0606 | 78.1595 | 76.2162
0.8451 | 7 | 109.1017 | 103.6796 | 98.9247 | 93.8683 | 88.8634 | 83.9052 | 79.7262 | 77.5981
0.90309 | 8 | 111.9011 | 106.3297 | 101.3508 | 96.0066 | 90.74 | 85.541 | 81.103 | 78.8
0.95424 | 9 | 114.3748 | 108.7049 | 103.5582 | 97.9679 | 92.454 | 87.023 | 82.3378 | 79.8638
1 | 10 | 116.586 | 110.8534 | 105.5819 | 99.7869 | 94.0441 | 88.3881 | 83.4637 | 80.8197
1.0414 | 11 | 118.5807 | 112.8092 | 107.447 | 101.4847 | 95.5354 | 89.6634 | 84.5046 | 81.6886
1.0792 | 12 | 120.395 | 114.6025 | 109.1755 | 103.0781 | 96.9447 | 90.8669 | 85.4775 | 82.4874
1.1139 | 13 | 122.0549 | 116.2534 | 110.7825 | 104.58 | 98.2848 | 92.0134 | 86.3956 | 83.2263
1.1461 | 14 | 123.5816 | 117.7829 | 112.2831 | 105.9986 | 99.5658 | 93.1121 | 87.2697 | 83.9161
1.1761 | 15 | 124.9929 | 119.2041 | 113.6892 | 107.3418 | 100.7917 | 94.1708 | 88.1099 | 84.5649
1.2041 | 16 | 126.3011 | 120.53 | 115.0101 | 108.6177 | 101.9693 | 95.1954 | 88.9201 | 85.1777
1.2304 | 17 | 127.519 | 121.7707 | 116.2536 | 109.8312 | 103.1026 | 96.1901 | 89.7064 | 85.7596
1.2553 | 18 | 128.6547 | 122.9361 | 117.4299 | 110.9885 | 104.1938 | 97.1576 | 90.4727 | 86.3154
1.2788 | 19 | 129.7173 | 124.0324 | 118.543 | 112.0945 | 105.2476 | 98.101 | 91.2231 | 86.8482
1.301 | 20 | 130.7137 | 125.0665 | 119.5999 | 113.1522 | 106.2663 | 99.0223 | 91.9594 | 87.361
1.3979 | 25 | 134.8819 | 129.482 | 124.1952 | 117.8536 | 110.9089 | 103.3389 | 95.493 | 89.7119
1.4771 | 30 | 138.0396 | 132.9604 | 127.9334 | 121.8137 | 114.968 | 107.2729 | 98.8584 | 91.8505
1.5441 | 35 | 140.4975 | 135.7875 | 131.072 | 125.2474 | 118.5996 | 110.9131 | 102.1119 | 93.9094
1.6021 | 40 | 142.454 | 138.1392 | 133.7647 | 128.2788 | 121.8943 | 114.3151 | 105.2725 | 95.9757
1.6532 | 45 | 144.0442 | 140.1305 | 136.1058 | 130.9794 | 124.9006 | 117.5019 | 108.3432 | 98.1016
1.699 | 50 | 145.3665 | 141.8395 | 138.1582 | 133.397 | 127.6455 | 120.4808 | 111.3149 | 100.3128
1.7404 | 55 | 146.4879 | 143.3261 | 139.9716 | 135.5642 | 130.1457 | 123.2545 | 114.1738 | 102.6042
1.7782 | 60 | 147.4625 | 144.6341 | 141.5817 | 137.5084 | 132.4185 | 125.8246 | 116.9036 | 104.9543
1.8129 | 65 | 148.3274 | 145.7994 | 143.0212 | 139.2562 | 134.4822 | 128.1943 | 119.4948 | 107.3334
1.8451 | 70 | 149.1127 | 146.852 | 144.3189 | 140.8342 | 136.3553 | 130.3739 | 121.938 | 109.7074
1.8751 | 75 | 149.8395 | 147.8138 | 145.4988 | 142.2662 | 138.0585 | 132.376 | 124.2326 | 112.0519
1.9031 | 80 | 150.5259 | 148.7051 | 146.5827 | 143.5731 | 139.6146 | 134.2152 | 126.381 | 114.3446
1.9294 | 85 | 151.1829 | 149.5416 | 147.5868 | 144.777 | 141.0414 | 135.9092 | 128.3888 | 116.5691
1.9542 | 90 | 151.8206 | 150.3347 | 148.5281 | 145.8929 | 142.3591 | 137.475 | 130.2648 | 118.718
1.9777 | 95 | 152.4451 | 151.0962 | 149.4178 | 146.9379 | 143.5838 | 138.9267 | 132.0179 | 120.7829
2 | 100 | 153.0633 | 151.8325 | 150.267 | 147.9232 | 144.7294 | 140.2792 | 133.6589 | 122.7606
2.0414 | 110 | 154.2906 | 153.2541 | 151.874 | 149.756 | 146.8314 | 142.7414 | 136.6479 | 126.4585
2.0792 | 120 | 155.5216 | 154.633 | 153.3968 | 151.455 | 148.7442 | 144.9486 | 139.3122 | 129.8268
2.1139 | 130 | 156.7627 | 155.9917 | 154.8671 | 153.0631 | 150.5234 | 146.9667 | 141.7197 | 132.8974
2.1461 | 140 | 158.0179 | 157.3373 | 156.3021 | 154.6077 | 152.2038 | 148.8424 | 143.9241 | 135.7063
2.1761 | 150 | 159.2834 | 158.677 | 157.7121 | 156.1061 | 153.8117 | 150.6094 | 145.9681 | 138.2891
2.2041 | 160 | 160.5583 | 160.01 | 159.1033 | 157.5685 | 155.3635 | 152.2929 | 147.8822 | 140.6802
2.2304 | 170 | 161.8376 | 161.3374 | 160.4778 | 159.0012 | 156.8694 | 153.9063 | 149.6918 | 142.906
2.2553 | 180 | 163.1183 | 162.6572 | 161.8366 | 160.4071 | 158.3355 | 155.4637 | 151.4141 | 144.9909
2.2788 | 190 | 164.3955 | 163.9675 | 163.1789 | 161.7885 | 159.768 | 156.9714 | 153.0614 | 146.9543
2.301 | 200 | 165.6661 | 165.2662 | 164.5036 | 163.1472 | 161.1688 | 158.4354 | 154.6448 | 148.8133
2.3522 | 225 | 168.7976 | 168.4478 | 167.7362 | 166.4418 | 164.5424 | 161.9302 | 158.3673 | 153.0793
2.3979 | 250 | 171.8357 | 171.52 | 170.8423 | 169.5899 | 167.7445 | 165.2162 | 161.8125 | 156.9148
2.4393 | 275 | 174.7609 | 174.4702 | 173.8155 | 172.594 | 170.7865 | 168.3162 | 165.0265 | 160.4143
2.4771 | 300 | 177.5677 | 177.2941 | 176.6564 | 175.4558 | 173.6762 | 171.2498 | 168.0421 | 163.644
2.5119 | 325 | 180.2559 | 179.9952 | 179.3705 | 178.1858 | 176.4272 | 174.0317 | 170.8869 | 166.6497
2.5441 | 350 | 182.833 | 182.5822 | 181.9665 | 180.7938 | 179.051 | 176.6795 | 173.5835 | 169.4702
2.574 | 375 | 185.3076 | 185.0649 | 184.4571 | 183.2933 | 181.5625 | 179.2109 | 176.1508 | 172.1363
2.6021 | 400 | 187.6946 | 187.4578 | 186.8551 | 185.6992 | 183.9774 | 181.6407 | 178.6104 | 174.6727
2.6284 | 425 | 190.0057 | 189.773 | 189.1761 | 188.0253 | 186.3114 | 183.9866 | 180.9803 | 177.1053
2.6532 | 450 | 192.2548 | 192.026 | 191.4331 | 190.2873 | 188.5793 | 186.2645 | 183.2771 | 179.4519
2.6767 | 475 | 194.4558 | 194.2299 | 193.64 | 192.4981 | 190.7952 | 188.4883 | 185.5158 | 181.7334
2.699 | 500 | 196.6214 | 196.3986 | 195.8107 | 194.6717 | 192.9738 | 190.6728 | 187.7142 | 183.9657
2.7202 | 525 | 198.7638 | 198.543 | 197.957 | 196.8211 | 195.1261 | 192.8311 | 189.8824 | 186.1637
2.7404 | 550 | 200.8939 | 200.675 | 200.0911 | 198.9571 | 197.265 | 194.9741 | 192.0353 | 188.3405
2.7597 | 575 | 203.0216 | 202.8047 | 202.2218 | 201.0898 | 199.4007 | 197.1137 | 194.1829 | 190.5089
2.7782 | 600 | 205.156 | 204.9401 | 204.3591 | 203.2291 | 201.5411 | 199.258 | 196.3332 | 192.6771
2.7959 | 625 | 207.3032 | 207.0882 | 206.5083 | 205.3802 | 203.6941 | 201.4141 | 198.4952 | 194.854
2.8129 | 650 | 209.469 | 209.2551 | 208.6761 | 207.5491 | 205.865 | 203.5869 | 200.6729 | 197.0456
2.8293 | 675 | 211.6567 | 211.4438 | 210.8658 | 209.7397 | 208.0566 | 205.7815 | 202.8715 | 199.2561
2.8451 | 700 | 213.8682 | 213.6563 | 213.0783 | 211.9532 | 210.2721 | 207.998 | 205.092 | 201.4865
2.8603 | 725 | 216.1017 | 215.8898 | 215.3127 | 214.1886 | 212.5085 | 210.2354 | 207.3333 | 203.7368
2.8751 | 750 | 218.355 | 218.1441 | 217.5671 | 216.444 | 214.7638 | 212.4937 | 209.5936 | 206.005
2.8893 | 775 | 220.6224 | 220.4124 | 219.8364 | 218.7133 | 217.0351 | 214.765 | 211.8679 | 208.2862
2.9031 | 800 | 222.8986 | 222.6887 | 222.1136 | 220.9905 | 219.3124 | 217.0442 | 214.1501 | 210.5744
2.9165 | 825 | 225.1738 | 224.9639 | 224.3888 | 223.2667 | 221.5896 | 219.3224 | 216.4302 | 212.8605
2.9294 | 850 | 227.437 | 227.228 | 226.6539 | 225.5318 | 223.8557 | 221.5885 | 218.6983 | 215.1335
2.942 | 875 | 229.6779 | 229.4689 | 228.8949 | 227.7738 | 226.0976 | 223.8314 | 220.9432 | 217.3824
2.9542 | 900 | 231.8826 | 231.6737 | 231.0996 | 229.9785 | 228.3033 | 226.0381 | 223.1509 | 219.595
2.9661 | 925 | 234.0371 | 233.8291 | 233.255 | 232.1349 | 230.4597 | 228.1954 | 225.3093 | 221.7563
2.9777 | 950 | 236.1291 | 235.9211 | 235.347 | 234.2269 | 232.5527 | 230.2885 | 227.4042 | 223.8543
2.989 | 975 | 238.1446 | 237.9366 | 237.3636 | 236.2435 | 234.5692 | 232.306 | 229.4218 | 225.8758
3 | 1000 | 240.0717 | 239.8637 | 239.2906 | 238.1705 | 236.4973 | 234.2341 | 231.3518 | 227.8078

## BS>F(50,10)
Propagation interpolation from the ITU-R Rec. P.1546-1 model
Interpolation in terms of frequency, time probability and location probability and antenna HAAT
Transmit Antenna Height, HAAT (m) (Receive antenna height= 10 m)
| 75 | 10 | 20 | 37.5 | 75 | 150 | 300 | 600 | 1200
Path loss beyond 1 m (dB) | 1.8751 | 1 | 1.301 | 1.574 | 1.8751 | 2.1761 | 2.4771 | 2.7782 | 3.0792
| 4 | Distance needed for given path loss beyond 1 m
108.0494 |  | 24 | 26 | 29 | 33 | 38 | 40 | 42 | 47 | BS (4 W, 75 m)
| 15.5466 | 6.6554 | 8.7121 | 11.3387 | 15.5466 | 21.7896 | 31.0029 | 44.4956 | 66.4692
122.0288 |  | 30 | 35 | 38 | 40 | 42 | 44 | 48 | 53 | Sea shore
| 30.2911 | 12.9836 | 17.2166 | 22.5036 | 30.2911 | 40.2114 | 52.7316 | 70.1913 | 98.12
120.0288 |  | 29 | 33 | 38 | 39 | 41 | 43 | 47 | 52
| 27.6333 | 11.7911 | 15.6144 | 20.4209 | 27.6333 | 37.0872 | 49.207 | 66.0613 | 93.1427
117.0288 |  | 28 | 31 | 35 | 38 | 40 | 42 | 46 | 51
| 24.0402 | 10.2138 | 13.4977 | 17.6525 | 24.0402 | 32.7424 | 44.22 | 60.2325 | 86.0457
114.0288 |  | 26 | 29 | 33 | 38 | 39 | 41 | 44 | 49
| 20.8497 | 8.8529 | 11.6706 | 15.2509 | 20.8497 | 28.7607 | 39.553 | 54.7348 | 79.2919
111.0288 |  | 25 | 28 | 31 | 36 | 39 | 41 | 43 | 48
| 18.0355 | 7.674 | 10.0859 | 13.1591 | 18.0355 | 25.1349 | 35.1593 | 49.4953 | 72.7756
108.0288 |  | 24 | 26 | 29 | 33 | 38 | 40 | 42 | 47
| 15.5304 | 6.6488 | 8.7032 | 11.3269 | 15.5304 | 21.7681 | 30.9758 | 44.4605 | 66.4264
105.0288 |  | 23 | 25 | 27 | 31 | 36 | 39 | 41 | 46
| 13.3084 | 5.7549 | 7.4924 | 9.7161 | 13.3084 | 18.7879 | 27.0367 | 39.5903 | 60.1505
102.0288 |  | 22 | 24 | 26 | 29 | 34 | 38 | 40 | 44
| 11.3317 | 4.9747 | 6.4284 | 8.2947 | 11.3317 | 16.051 | 23.363 | 34.8625 | 53.6991
99.0288 |  | 22 | 23 | 25 | 27 | 31 | 38 | 40 | 43
| 9.5704 | 4.2857 | 5.4895 | 7.0402 | 9.5704 | 13.5717 | 20.0067 | 30.2432 | 47.0326
96.0288 |  | 21 | 22 | 23 | 26 | 29 | 34 | 39 | 42
| 8.0107 | 3.6778 | 4.6604 | 5.9278 | 8.0107 | 11.3403 | 16.8337 | 25.7363 | 40.1179
93.0288 |  | 21 | 21 | 22 | 24 | 27 | 31 | 38 | 40
| 6.6277 | 3.1456 | 3.9341 | 4.9501 | 6.6277 | 9.3494 | 13.9216 | 21.3972 | 32.7669
90.0288 |  | 20 | 21 | 22 | 23 | 25 | 29 | 35 | 39
| 5.4304 | 2.6636 | 3.2877 | 4.0968 | 5.4304 | 7.6052 | 11.2945 | 17.4138 | 25.6846
87.0288 |  | 20 | 20 | 21 | 22 | 24 | 27 | 31 | 37
| 4.4107 | 2.2456 | 2.7298 | 3.3611 | 4.4107 | 6.117 | 9.004 | 13.717 | 19.3463
122.0288 |  | 30 | 35 | 38 | 40 | 42 | 44 | 48 | 53 | Rural
| 30.2911 | 12.9836 | 17.2166 | 22.5036 | 30.2911 | 40.2114 | 52.7316 | 70.1913 | 98.12
120.0288 |  | 29 | 33 | 38 | 39 | 41 | 43 | 47 | 52
| 27.6333 | 11.7911 | 15.6144 | 20.4209 | 27.6333 | 37.0872 | 49.207 | 66.0613 | 93.1427
117.0288 |  | 28 | 31 | 35 | 38 | 40 | 42 | 46 | 51
| 24.0402 | 10.2138 | 13.4977 | 17.6525 | 24.0402 | 32.7424 | 44.22 | 60.2325 | 86.0457
114.0288 |  | 26 | 29 | 33 | 38 | 39 | 41 | 44 | 49
| 20.8497 | 8.8529 | 11.6706 | 15.2509 | 20.8497 | 28.7607 | 39.553 | 54.7348 | 79.2919
111.0288 |  | 25 | 28 | 31 | 36 | 39 | 41 | 43 | 48
| 18.0355 | 7.674 | 10.0859 | 13.1591 | 18.0355 | 25.1349 | 35.1593 | 49.4953 | 72.7756
108.0288 |  | 24 | 26 | 29 | 33 | 38 | 40 | 42 | 47
| 15.5304 | 6.6488 | 8.7032 | 11.3269 | 15.5304 | 21.7681 | 30.9758 | 44.4605 | 66.4264
105.0288 |  | 23 | 25 | 27 | 31 | 36 | 39 | 41 | 46
| 13.3084 | 5.7549 | 7.4924 | 9.7161 | 13.3084 | 18.7879 | 27.0367 | 39.5903 | 60.1505
102.0288 |  | 22 | 24 | 26 | 29 | 34 | 38 | 40 | 44
| 11.3317 | 4.9747 | 6.4284 | 8.2947 | 11.3317 | 16.051 | 23.363 | 34.8625 | 53.6991
99.0288 |  | 22 | 23 | 25 | 27 | 31 | 38 | 40 | 43
| 9.5704 | 4.2857 | 5.4895 | 7.0402 | 9.5704 | 13.5717 | 20.0067 | 30.2432 | 47.0326
96.0288 |  | 21 | 22 | 23 | 26 | 29 | 34 | 39 | 42
| 8.0107 | 3.6778 | 4.6604 | 5.9278 | 8.0107 | 11.3403 | 16.8337 | 25.7363 | 40.1179
93.0288 |  | 21 | 21 | 22 | 24 | 27 | 31 | 38 | 40
| 6.6277 | 3.1456 | 3.9341 | 4.9501 | 6.6277 | 9.3494 | 13.9216 | 21.3972 | 32.7669
90.0288 |  | 20 | 21 | 22 | 23 | 25 | 29 | 35 | 39
| 5.4304 | 2.6636 | 3.2877 | 4.0968 | 5.4304 | 7.6052 | 11.2945 | 17.4138 | 25.6846
87.0288 |  | 20 | 20 | 21 | 22 | 24 | 27 | 31 | 37
| 4.4107 | 2.2456 | 2.7298 | 3.3611 | 4.4107 | 6.117 | 9.004 | 13.717 | 19.3463
122.0288 |  | 30 | 35 | 38 | 40 | 42 | 44 | 48 | 53 | Suburban
| 30.2911 | 12.9836 | 17.2166 | 22.5036 | 30.2911 | 40.2114 | 52.7316 | 70.1913 | 98.12
120.0288 |  | 29 | 33 | 38 | 39 | 41 | 43 | 47 | 52
| 27.6333 | 11.7911 | 15.6144 | 20.4209 | 27.6333 | 37.0872 | 49.207 | 66.0613 | 93.1427
117.0288 |  | 28 | 31 | 35 | 38 | 40 | 42 | 46 | 51
| 24.0402 | 10.2138 | 13.4977 | 17.6525 | 24.0402 | 32.7424 | 44.22 | 60.2325 | 86.0457
114.0288 |  | 26 | 29 | 33 | 38 | 39 | 41 | 44 | 49
| 20.8497 | 8.8529 | 11.6706 | 15.2509 | 20.8497 | 28.7607 | 39.553 | 54.7348 | 79.2919
111.0288 |  | 25 | 28 | 31 | 36 | 39 | 41 | 43 | 48
| 18.0355 | 7.674 | 10.0859 | 13.1591 | 18.0355 | 25.1349 | 35.1593 | 49.4953 | 72.7756
108.0288 |  | 24 | 26 | 29 | 33 | 38 | 40 | 42 | 47
| 15.5304 | 6.6488 | 8.7032 | 11.3269 | 15.5304 | 21.7681 | 30.9758 | 44.4605 | 66.4264
105.0288 |  | 23 | 25 | 27 | 31 | 36 | 39 | 41 | 46
| 13.3084 | 5.7549 | 7.4924 | 9.7161 | 13.3084 | 18.7879 | 27.0367 | 39.5903 | 60.1505
102.0288 |  | 22 | 24 | 26 | 29 | 34 | 38 | 40 | 44
| 11.3317 | 4.9747 | 6.4284 | 8.2947 | 11.3317 | 16.051 | 23.363 | 34.8625 | 53.6991
99.0288 |  | 22 | 23 | 25 | 27 | 31 | 38 | 40 | 43
| 9.5704 | 4.2857 | 5.4895 | 7.0402 | 9.5704 | 13.5717 | 20.0067 | 30.2432 | 47.0326
96.0288 |  | 21 | 22 | 23 | 26 | 29 | 34 | 39 | 42
| 8.0107 | 3.6778 | 4.6604 | 5.9278 | 8.0107 | 11.3403 | 16.8337 | 25.7363 | 40.1179
93.0288 |  | 21 | 21 | 22 | 24 | 27 | 31 | 38 | 40
| 6.6277 | 3.1456 | 3.9341 | 4.9501 | 6.6277 | 9.3494 | 13.9216 | 21.3972 | 32.7669
90.0288 |  | 20 | 21 | 22 | 23 | 25 | 29 | 35 | 39
| 5.4304 | 2.6636 | 3.2877 | 4.0968 | 5.4304 | 7.6052 | 11.2945 | 17.4138 | 25.6846
87.0288 |  | 20 | 20 | 21 | 22 | 24 | 27 | 31 | 37
| 4.4107 | 2.2456 | 2.7298 | 3.3611 | 4.4107 | 6.117 | 9.004 | 13.717 | 19.3463
103.6087 |  | 23 | 24 | 27 | 30 | 35 | 39 | 41 | 45 | Urban
| 12.3442 | 5.3717 | 6.9744 | 9.0237 | 12.3442 | 17.4567 | 25.3146 | 37.2848 | 57.0839
101.6087 |  | 22 | 24 | 26 | 29 | 33 | 38 | 40 | 44
| 11.0747 | 4.8719 | 6.2905 | 8.1108 | 11.0747 | 15.6869 | 22.861 | 34.1754 | 52.7689
98.6087 |  | 22 | 23 | 24 | 27 | 31 | 37 | 39 | 43
| 9.3403 | 4.1971 | 5.3676 | 6.8745 | 9.3403 | 13.2458 | 19.5447 | 29.5968 | 46.1005
95.6087 |  | 21 | 22 | 23 | 25 | 29 | 34 | 39 | 41
| 7.8036 | 3.5982 | 4.5518 | 5.7804 | 7.8036 | 11.0499 | 16.4081 | 25.1572 | 39.0625
92.6087 |  | 21 | 21 | 22 | 24 | 27 | 31 | 38 | 40
| 6.4489 | 3.0775 | 3.8364 | 4.8207 | 6.4489 | 9.0927 | 13.5326 | 20.837 | 31.7523
89.6087 |  | 20 | 21 | 21 | 23 | 25 | 28 | 34 | 38
| 5.278 | 2.6007 | 3.2061 | 3.9891 | 5.278 | 7.3812 | 10.9551 | 16.8724 | 24.7562
86.6087 |  | 20 | 20 | 21 | 22 | 23 | 26 | 31 | 36
| 4.2821 | 2.1926 | 2.6572 | 3.2686 | 4.2821 | 5.929 | 8.7085 | 13.237 | 18.5438
83.6087 |  | 19 | 20 | 20 | 21 | 22 | 24 | 28 | 31
| 3.4506 | 1.8308 | 2.1915 | 2.6644 | 3.4506 | 4.7176 | 6.8286 | 10.1337 | 13.5452
80.6087 |  | 19 | 19 | 20 | 20 | 21 | 23 | 25 | 27
| 2.7684 | 1.5117 | 1.796 | 2.1633 | 2.7684 | 3.7323 | 5.3002 | 7.6255 | 9.7701
77.6087 |  | 19 | 19 | 19 | 20 | 20 | 22 | 23 | 25
| 2.2127 | 1.2481 | 1.4635 | 1.7482 | 2.2127 | 2.9406 | 4.0865 | 5.679 | 7.0082
74.6087 |  | 19 | 19 | 19 | 19 | 20 | 21 | 22 | 23
| 1.7626 | 1.0305 | 1.1925 | 1.4088 | 1.7626 | 2.3057 | 3.1318 | 4.1996 | 5.0131
71.6087 |  | 17 | 18 | 19 | 19 | 19 | 20 | 21 | 21
| 1.4 | 0.85088 | 0.97173 | 1.1353 | 1.4 | 1.8017 | 2.3859 | 3.0889 | 3.5798
68.6087 |  | 16 | 16 | 18 | 19 | 19 | 19 | 20 | 20
| 1.112 | 0.70255 | 0.79181 | 0.91486 | 1.112 | 1.4011 | 1.8087 | 2.26 | 2.5533
98.0253 |  | 22 | 23 | 24 | 27 | 30 | 36 | 39 | 42 | Dense urban
| 9.03 | 4.0772 | 5.2028 | 6.6488 | 9.03 | 12.8 | 18.9177 | 28.6761 | 44.8101
96.0253 |  | 21 | 22 | 23 | 26 | 29 | 34 | 39 | 42
| 8.009 | 3.6771 | 4.6595 | 5.9265 | 8.009 | 11.3378 | 16.8301 | 25.7314 | 40.1102
93.0253 |  | 21 | 21 | 22 | 24 | 27 | 31 | 38 | 40
| 6.6262 | 3.145 | 3.9333 | 4.949 | 6.6262 | 9.3472 | 13.9183 | 21.3925 | 32.7583
90.0253 |  | 20 | 21 | 22 | 23 | 25 | 29 | 35 | 39
| 5.4291 | 2.6631 | 3.287 | 4.0959 | 5.4291 | 7.6033 | 11.2916 | 17.4092 | 25.6769
87.0253 |  | 20 | 20 | 21 | 22 | 24 | 27 | 31 | 37
| 4.4096 | 2.2452 | 2.7292 | 3.3603 | 4.4096 | 6.1154 | 9.0016 | 13.7129 | 19.3396
84.0253 |  | 19 | 20 | 20 | 21 | 22 | 25 | 28 | 32
| 3.5567 | 1.8802 | 2.2509 | 2.7426 | 3.5567 | 4.8726 | 7.0689 | 10.5277 | 14.1635
81.0253 |  | 19 | 19 | 20 | 20 | 21 | 23 | 25 | 28
| 2.8559 | 1.5524 | 1.8478 | 2.2268 | 2.8559 | 3.8577 | 5.4922 | 7.94 | 10.2281
78.0253 |  | 19 | 19 | 19 | 20 | 21 | 22 | 23 | 25
| 2.2827 | 1.2818 | 1.5057 | 1.8014 | 2.2827 | 3.0407 | 4.2375 | 5.9202 | 7.3403
75.0253 |  | 19 | 19 | 19 | 19 | 20 | 21 | 22 | 23
| 1.8198 | 1.0583 | 1.2269 | 1.4517 | 1.8198 | 2.3849 | 3.2499 | 4.3804 | 5.2521
72.0253 |  | 17 | 18 | 19 | 19 | 19 | 20 | 21 | 21
| 1.4455 | 0.87382 | 0.99975 | 1.1698 | 1.4455 | 1.8658 | 2.4781 | 3.2238 | 3.7515
69.0253 |  | 16 | 17 | 18 | 19 | 19 | 19 | 20 | 20
| 1.1482 | 0.72149 | 0.81465 | 0.94271 | 1.1482 | 1.4509 | 1.8814 | 2.3603 | 2.6762
66.0253 |  | 14 | 15 | 16 | 18 | 19 | 19 | 19 | 19
| 0.912 | 0.59571 | 0.66382 | 0.75967 | 0.912 | 1.1283 | 1.4162 | 1.7202 | 1.9073
63.0253 |  | 13 | 14 | 15 | 16 | 17 | 19 | 19 | 19
| 0.7244 | 0.49186 | 0.54092 | 0.61218 | 0.7244 | 0.87737 | 1.066 | 1.2488 | 1.3577
^^Input^^ | ^^Output^^
Frequency (MHz): | 617 | F1=100 | F2=600 | F3=2000 | (F2-F1) | (F3-F2)
Sigma-location (dB): | 5.5 | 2 | 2.7782 | 3.301 | 0.77815 | 0.52288
Probability-location: | 50% | Path loss beyond 1 m according to Rec. ITU-R P.1546-1
Probability-time: | 10%
Distance |  | Transmit Antenna Height, HAAT (m) (Receive antenna height= 10 m)
Log (km) | km | 10 | 20 | 37.5 | 75 | 150 | 300 | 600 | 1200
-2 | 0.01 | 20.01 | 20.01 | 20.01 | 20.01 | 20.01 | 20.01 | 20.01 | 20.01
-1.699 | 0.02 | 26.0306 | 26.0306 | 26.0306 | 26.0306 | 26.0306 | 26.0306 | 26.0306 | 26.0306
-1.5229 | 0.03 | 29.5524 | 29.5524 | 29.5524 | 29.5524 | 29.5524 | 29.5524 | 29.5524 | 29.5524
-1.3979 | 0.04 | 32.0512 | 32.0512 | 32.0512 | 32.0512 | 32.0512 | 32.0512 | 32.0512 | 32.0512
-1.301 | 0.05 | 33.9894 | 33.9894 | 33.9894 | 33.9894 | 33.9894 | 33.9894 | 33.9894 | 33.9894
-1.2218 | 0.06 | 35.573 | 35.573 | 35.573 | 35.573 | 35.573 | 35.573 | 35.573 | 35.573
-1.1549 | 0.07 | 36.912 | 36.912 | 36.912 | 36.912 | 36.912 | 36.912 | 36.912 | 36.912
-1.0969 | 0.08 | 38.0718 | 38.0718 | 38.0718 | 38.0718 | 38.0718 | 38.0718 | 38.0718 | 38.0718
-1.0458 | 0.09 | 39.0949 | 39.0949 | 39.0949 | 39.0949 | 39.0949 | 39.0949 | 39.0949 | 39.0949
-1 | 0.1 | 40.01 | 40.01 | 40.01 | 40.01 | 40.01 | 40.01 | 40.01 | 40.01
-0.69897 | 0.2 | 48.9494 | 48.4524 | 47.4939 | 46.2926 | 46.0306 | 46.0306 | 46.0306 | 46.1221
-0.52288 | 0.3 | 55.2825 | 54.3882 | 53.1128 | 51.5409 | 50.2337 | 49.6432 | 49.6649 | 49.7006
-0.39794 | 0.4 | 59.7878 | 58.6033 | 57.111 | 55.2886 | 53.656 | 52.6726 | 52.3591 | 52.2396
-0.30103 | 0.5 | 63.2824 | 61.8728 | 60.2121 | 58.1956 | 56.3177 | 55.0293 | 54.4496 | 54.209
-0.22185 | 0.6 | 66.1377 | 64.5442 | 62.746 | 60.5707 | 58.4925 | 56.9549 | 56.1577 | 55.8181
-0.1549 | 0.7 | 68.5518 | 66.8029 | 64.8883 | 62.5788 | 60.3313 | 58.583 | 57.6019 | 57.1786
-0.09691 | 0.8 | 70.643 | 68.7594 | 66.7441 | 64.3184 | 61.9241 | 59.9933 | 58.8529 | 58.3571
-0.045757 | 0.9 | 72.4876 | 70.4851 | 68.381 | 65.8528 | 63.3291 | 61.2372 | 59.9564 | 59.3966
0 | 1 | 74.1376 | 72.0289 | 69.8453 | 67.2253 | 64.5859 | 62.35 | 60.9435 | 60.3265
0.30103 | 2 | 84.9927 | 82.1849 | 79.4784 | 76.2551 | 72.8541 | 69.6707 | 67.4373 | 66.444
0.47712 | 3 | 92.1193 | 88.4982 | 85.3171 | 81.6846 | 77.8554 | 74.1249 | 71.3241 | 70.0377
0.60206 | 4 | 97.6406 | 93.3065 | 89.6497 | 85.6403 | 81.482 | 77.3629 | 74.1273 | 72.5955
0.69897 | 5 | 102.1309 | 97.2816 | 93.1878 | 88.8105 | 84.3579 | 79.9261 | 76.3329 | 74.5854
0.77815 | 6 | 105.8883 | 100.6923 | 96.2309 | 91.5002 | 86.766 | 82.0606 | 78.1595 | 76.2162
0.8451 | 7 | 109.1017 | 103.6796 | 98.9247 | 93.8683 | 88.8634 | 83.9052 | 79.7262 | 77.5981
0.90309 | 8 | 111.9011 | 106.3297 | 101.3508 | 96.0066 | 90.74 | 85.541 | 81.103 | 78.8
0.95424 | 9 | 114.3748 | 108.7049 | 103.5582 | 97.9679 | 92.454 | 87.023 | 82.3378 | 79.8638
1 | 10 | 116.586 | 110.8534 | 105.5819 | 99.7869 | 94.0441 | 88.3881 | 83.4637 | 80.8197
1.0414 | 11 | 118.5807 | 112.8092 | 107.447 | 101.4847 | 95.5354 | 89.6634 | 84.5046 | 81.6886
1.0792 | 12 | 120.395 | 114.6025 | 109.1755 | 103.0781 | 96.9447 | 90.8669 | 85.4775 | 82.4874
1.1139 | 13 | 122.0549 | 116.2534 | 110.7825 | 104.58 | 98.2848 | 92.0134 | 86.3956 | 83.2263
1.1461 | 14 | 123.5816 | 117.7829 | 112.2831 | 105.9986 | 99.5658 | 93.1121 | 87.2697 | 83.9161
1.1761 | 15 | 124.9929 | 119.2041 | 113.6892 | 107.3418 | 100.7917 | 94.1708 | 88.1099 | 84.5649
1.2041 | 16 | 126.3011 | 120.53 | 115.0101 | 108.6177 | 101.9693 | 95.1954 | 88.9201 | 85.1777
1.2304 | 17 | 127.519 | 121.7707 | 116.2536 | 109.8312 | 103.1026 | 96.1901 | 89.7064 | 85.7596
1.2553 | 18 | 128.6547 | 122.9361 | 117.4299 | 110.9885 | 104.1938 | 97.1576 | 90.4727 | 86.3154
1.2788 | 19 | 129.7173 | 124.0324 | 118.543 | 112.0945 | 105.2476 | 98.101 | 91.2231 | 86.8482
1.301 | 20 | 130.7137 | 125.0665 | 119.5999 | 113.1522 | 106.2663 | 99.0223 | 91.9594 | 87.361
1.3979 | 25 | 134.8819 | 129.482 | 124.1952 | 117.8536 | 110.9089 | 103.3389 | 95.493 | 89.7119
1.4771 | 30 | 138.0396 | 132.9604 | 127.9334 | 121.8137 | 114.968 | 107.2729 | 98.8584 | 91.8505
1.5441 | 35 | 140.4975 | 135.7875 | 131.072 | 125.2474 | 118.5996 | 110.9131 | 102.1119 | 93.9094
1.6021 | 40 | 142.454 | 138.1392 | 133.7647 | 128.2788 | 121.8943 | 114.3151 | 105.2725 | 95.9757
1.6532 | 45 | 144.0442 | 140.1305 | 136.1058 | 130.9794 | 124.9006 | 117.5019 | 108.3432 | 98.1016
1.699 | 50 | 145.3665 | 141.8395 | 138.1582 | 133.397 | 127.6455 | 120.4808 | 111.3149 | 100.3128
1.7404 | 55 | 146.4879 | 143.3261 | 139.9716 | 135.5642 | 130.1457 | 123.2545 | 114.1738 | 102.6042
1.7782 | 60 | 147.4625 | 144.6341 | 141.5817 | 137.5084 | 132.4185 | 125.8246 | 116.9036 | 104.9543
1.8129 | 65 | 148.3274 | 145.7994 | 143.0212 | 139.2562 | 134.4822 | 128.1943 | 119.4948 | 107.3334
1.8451 | 70 | 149.1127 | 146.852 | 144.3189 | 140.8342 | 136.3553 | 130.3739 | 121.938 | 109.7074
1.8751 | 75 | 149.8395 | 147.8138 | 145.4988 | 142.2662 | 138.0585 | 132.376 | 124.2326 | 112.0519
1.9031 | 80 | 150.5259 | 148.7051 | 146.5827 | 143.5731 | 139.6146 | 134.2152 | 126.381 | 114.3446
1.9294 | 85 | 151.1829 | 149.5416 | 147.5868 | 144.777 | 141.0414 | 135.9092 | 128.3888 | 116.5691
1.9542 | 90 | 151.8206 | 150.3347 | 148.5281 | 145.8929 | 142.3591 | 137.475 | 130.2648 | 118.718
1.9777 | 95 | 152.4451 | 151.0962 | 149.4178 | 146.9379 | 143.5838 | 138.9267 | 132.0179 | 120.7829
2 | 100 | 153.0633 | 151.8325 | 150.267 | 147.9232 | 144.7294 | 140.2792 | 133.6589 | 122.7606
2.0414 | 110 | 154.2906 | 153.2541 | 151.874 | 149.756 | 146.8314 | 142.7414 | 136.6479 | 126.4585
2.0792 | 120 | 155.5216 | 154.633 | 153.3968 | 151.455 | 148.7442 | 144.9486 | 139.3122 | 129.8268
2.1139 | 130 | 156.7627 | 155.9917 | 154.8671 | 153.0631 | 150.5234 | 146.9667 | 141.7197 | 132.8974
2.1461 | 140 | 158.0179 | 157.3373 | 156.3021 | 154.6077 | 152.2038 | 148.8424 | 143.9241 | 135.7063
2.1761 | 150 | 159.2834 | 158.677 | 157.7121 | 156.1061 | 153.8117 | 150.6094 | 145.9681 | 138.2891
2.2041 | 160 | 160.5583 | 160.01 | 159.1033 | 157.5685 | 155.3635 | 152.2929 | 147.8822 | 140.6802
2.2304 | 170 | 161.8376 | 161.3374 | 160.4778 | 159.0012 | 156.8694 | 153.9063 | 149.6918 | 142.906
2.2553 | 180 | 163.1183 | 162.6572 | 161.8366 | 160.4071 | 158.3355 | 155.4637 | 151.4141 | 144.9909
2.2788 | 190 | 164.3955 | 163.9675 | 163.1789 | 161.7885 | 159.768 | 156.9714 | 153.0614 | 146.9543
2.301 | 200 | 165.6661 | 165.2662 | 164.5036 | 163.1472 | 161.1688 | 158.4354 | 154.6448 | 148.8133
2.3522 | 225 | 168.7976 | 168.4478 | 167.7362 | 166.4418 | 164.5424 | 161.9302 | 158.3673 | 153.0793
2.3979 | 250 | 171.8357 | 171.52 | 170.8423 | 169.5899 | 167.7445 | 165.2162 | 161.8125 | 156.9148
2.4393 | 275 | 174.7609 | 174.4702 | 173.8155 | 172.594 | 170.7865 | 168.3162 | 165.0265 | 160.4143
2.4771 | 300 | 177.5677 | 177.2941 | 176.6564 | 175.4558 | 173.6762 | 171.2498 | 168.0421 | 163.644
2.5119 | 325 | 180.2559 | 179.9952 | 179.3705 | 178.1858 | 176.4272 | 174.0317 | 170.8869 | 166.6497
2.5441 | 350 | 182.833 | 182.5822 | 181.9665 | 180.7938 | 179.051 | 176.6795 | 173.5835 | 169.4702
2.574 | 375 | 185.3076 | 185.0649 | 184.4571 | 183.2933 | 181.5625 | 179.2109 | 176.1508 | 172.1363
2.6021 | 400 | 187.6946 | 187.4578 | 186.8551 | 185.6992 | 183.9774 | 181.6407 | 178.6104 | 174.6727
2.6284 | 425 | 190.0057 | 189.773 | 189.1761 | 188.0253 | 186.3114 | 183.9866 | 180.9803 | 177.1053
2.6532 | 450 | 192.2548 | 192.026 | 191.4331 | 190.2873 | 188.5793 | 186.2645 | 183.2771 | 179.4519
2.6767 | 475 | 194.4558 | 194.2299 | 193.64 | 192.4981 | 190.7952 | 188.4883 | 185.5158 | 181.7334
2.699 | 500 | 196.6214 | 196.3986 | 195.8107 | 194.6717 | 192.9738 | 190.6728 | 187.7142 | 183.9657
2.7202 | 525 | 198.7638 | 198.543 | 197.957 | 196.8211 | 195.1261 | 192.8311 | 189.8824 | 186.1637
2.7404 | 550 | 200.8939 | 200.675 | 200.0911 | 198.9571 | 197.265 | 194.9741 | 192.0353 | 188.3405
2.7597 | 575 | 203.0216 | 202.8047 | 202.2218 | 201.0898 | 199.4007 | 197.1137 | 194.1829 | 190.5089
2.7782 | 600 | 205.156 | 204.9401 | 204.3591 | 203.2291 | 201.5411 | 199.258 | 196.3332 | 192.6771
2.7959 | 625 | 207.3032 | 207.0882 | 206.5083 | 205.3802 | 203.6941 | 201.4141 | 198.4952 | 194.854
2.8129 | 650 | 209.469 | 209.2551 | 208.6761 | 207.5491 | 205.865 | 203.5869 | 200.6729 | 197.0456
2.8293 | 675 | 211.6567 | 211.4438 | 210.8658 | 209.7397 | 208.0566 | 205.7815 | 202.8715 | 199.2561
2.8451 | 700 | 213.8682 | 213.6563 | 213.0783 | 211.9532 | 210.2721 | 207.998 | 205.092 | 201.4865
2.8603 | 725 | 216.1017 | 215.8898 | 215.3127 | 214.1886 | 212.5085 | 210.2354 | 207.3333 | 203.7368
2.8751 | 750 | 218.355 | 218.1441 | 217.5671 | 216.444 | 214.7638 | 212.4937 | 209.5936 | 206.005
2.8893 | 775 | 220.6224 | 220.4124 | 219.8364 | 218.7133 | 217.0351 | 214.765 | 211.8679 | 208.2862
2.9031 | 800 | 222.8986 | 222.6887 | 222.1136 | 220.9905 | 219.3124 | 217.0442 | 214.1501 | 210.5744
2.9165 | 825 | 225.1738 | 224.9639 | 224.3888 | 223.2667 | 221.5896 | 219.3224 | 216.4302 | 212.8605
2.9294 | 850 | 227.437 | 227.228 | 226.6539 | 225.5318 | 223.8557 | 221.5885 | 218.6983 | 215.1335
2.942 | 875 | 229.6779 | 229.4689 | 228.8949 | 227.7738 | 226.0976 | 223.8314 | 220.9432 | 217.3824
2.9542 | 900 | 231.8826 | 231.6737 | 231.0996 | 229.9785 | 228.3033 | 226.0381 | 223.1509 | 219.595
2.9661 | 925 | 234.0371 | 233.8291 | 233.255 | 232.1349 | 230.4597 | 228.1954 | 225.3093 | 221.7563
2.9777 | 950 | 236.1291 | 235.9211 | 235.347 | 234.2269 | 232.5527 | 230.2885 | 227.4042 | 223.8543
2.989 | 975 | 238.1446 | 237.9366 | 237.3636 | 236.2435 | 234.5692 | 232.306 | 229.4218 | 225.8758
3 | 1000 | 240.0717 | 239.8637 | 239.2906 | 238.1705 | 236.4973 | 234.2341 | 231.3518 | 227.8078

## P.1546 Propagation
Propagation prediction from the ITU-R Rec. P.1546-1 model
Extrapolated for distances smaller than 1 km up to Free Space condition
| Field Strength in dB (uV/m) for 1 kW ERP | [8 empty] | Field Strength in dB (uV/m) for 1 kW ERP | [8 empty] | Field Strength in dB (uV/m) for 1 kW ERP
Frequency (MHz) | according to Rec. ITU-R P.1546, F(50,50) (Fig. 1) | [7 empty] | Frequency (MHz) | according to Rec. ITU-R P.1546, F(50,50) (Fig. 9) | [7 empty] | Frequency (MHz) | according to Rec. ITU-R P.1546, F(50,50) (Fig. 17)
100 | Base Station Antenna Height, HAAT (m) | [7 empty] | 600 | Base Station Antenna Height, HAAT (m) | [7 empty] | 2000 | Base Station Antenna Height, HAAT (m)
Distance (km) | 10 | 20 | 37.5 | 75 | 150 | 300 | 600 | 1200 | Distance (km) | 10 | 20 | 37.5 | 75 | 150 | 300 | 600 | 1200 | Distance (km) | 10 | 20 | 37.5 | 75 | 150 | 300 | 600 | 1200
0.01 | 146.9479 | 146.9479 | 146.9479 | 146.9479 | 146.9479 | 146.9479 | 146.9479 | 146.6985 | 0.01 | 146.9479 | 146.9479 | 146.9479 | 146.9479 | 146.9479 | 146.9479 | 146.9479 | 146.9479 | 0.01 | 146.9479 | 146.9479 | 146.9479 | 146.9479 | 146.9479 | 146.9479 | 146.9479 | 146.9479
0.02 | 140.9273 | 140.9273 | 140.9273 | 140.9273 | 140.9273 | 140.9273 | 140.9273 | 140.6265 | 0.02 | 140.9273 | 140.9273 | 140.9273 | 140.9273 | 140.9273 | 140.9273 | 140.9273 | 140.9273 | 0.02 | 140.9273 | 140.9273 | 140.9273 | 140.9273 | 140.9273 | 140.9273 | 140.9273 | 140.9273
0.03 | 137.4055 | 137.4055 | 137.4055 | 137.4055 | 137.4055 | 137.4055 | 137.4055 | 137.0746 | 0.03 | 137.4055 | 137.4055 | 137.4055 | 137.4055 | 137.4055 | 137.4055 | 137.4055 | 137.4055 | 0.03 | 137.4055 | 137.4055 | 137.4055 | 137.4055 | 137.4055 | 137.4055 | 137.4055 | 137.4055
0.04 | 134.9067 | 134.3937 | 134.7357 | 134.9067 | 134.9067 | 134.9067 | 134.894 | 134.5545 | 0.04 | 134.9067 | 134.9067 | 134.9067 | 134.9067 | 134.9067 | 134.9067 | 134.9067 | 134.9067 | 0.04 | 134.9067 | 134.9067 | 134.9067 | 134.9067 | 134.9067 | 134.9067 | 134.9067 | 134.9067
0.05 | 131.903 | 131.4673 | 131.9558 | 132.7254 | 132.9685 | 132.9685 | 132.8385 | 132.5997 | 0.05 | 132.9685 | 132.9685 | 132.9685 | 132.9685 | 132.9685 | 132.9685 | 132.9685 | 132.9685 | 0.05 | 132.9685 | 132.9685 | 132.9685 | 132.9685 | 132.9685 | 132.9685 | 132.9685 | 132.9685
0.06 | 129.3513 | 129.0763 | 129.6845 | 130.5746 | 131.3442 | 131.3849 | 131.159 | 131.0026 | 0.06 | 131.3849 | 131.3849 | 131.3849 | 131.3849 | 131.3849 | 131.3849 | 131.3849 | 131.3849 | 0.06 | 131.3849 | 131.3849 | 131.3849 | 131.3849 | 131.3849 | 131.3849 | 131.3849 | 131.3849
0.07 | 127.1939 | 127.0548 | 127.7642 | 128.7561 | 129.6442 | 129.9803 | 129.7391 | 129.6522 | 0.07 | 130.0459 | 130.0459 | 130.0459 | 130.0459 | 130.0459 | 130.0459 | 130.0459 | 130.0459 | 0.07 | 130.0459 | 130.0459 | 130.0459 | 130.0459 | 130.0459 | 130.0459 | 130.0459 | 130.0459
0.08 | 125.325 | 125.3037 | 126.1007 | 127.1808 | 128.1716 | 128.6316 | 128.509 | 128.4825 | 0.08 | 128.8861 | 128.8861 | 128.8861 | 128.8861 | 128.8861 | 128.8861 | 128.8861 | 128.8861 | 0.08 | 128.8861 | 128.8861 | 128.8861 | 128.8861 | 128.8861 | 128.8861 | 128.8861 | 128.8861
0.09 | 123.6766 | 123.759 | 124.6334 | 125.7913 | 126.8727 | 127.442 | 127.4241 | 127.4507 | 0.09 | 127.8631 | 127.8631 | 127.8631 | 127.8631 | 127.8631 | 127.8631 | 127.8631 | 127.8631 | 0.09 | 127.8631 | 127.8631 | 127.8631 | 127.8631 | 127.8631 | 127.8631 | 127.8631 | 127.8631
0.1 | 122.202 | 122.3773 | 123.3208 | 124.5484 | 125.7108 | 126.3778 | 126.4535 | 126.5277 | 0.1 | 126.9479 | 126.9479 | 126.9479 | 126.9479 | 126.9479 | 126.9479 | 126.9479 | 126.9479 | 0.1 | 126.9479 | 126.9479 | 126.9479 | 126.9479 | 126.9479 | 126.9479 | 126.9479 | 126.9479
0.2 | 112.501 | 113.2873 | 114.6858 | 116.3714 | 118.0668 | 119.3768 | 120.0685 | 120.4557 | 0.2 | 119.5527 | 119.427 | 120.2448 | 120.9273 | 120.9273 | 120.9273 | 120.9273 | 120.8972 | 0.2 | 120.9273 | 120.9273 | 120.9273 | 120.9273 | 120.9273 | 120.9273 | 120.9273 | 120.8958
0.3 | 106.8263 | 107.97 | 109.6347 | 111.5882 | 113.5954 | 115.2815 | 116.3335 | 116.9039 | 0.3 | 112.7829 | 113.2399 | 114.4069 | 115.9275 | 117.1822 | 117.4055 | 117.4055 | 117.3027 | 0.3 | 114.7396 | 114.9191 | 115.8649 | 117.0881 | 117.4055 | 117.4055 | 117.4055 | 117.3275
0.4 | 102.8 | 104.1973 | 106.0508 | 108.1944 | 110.4228 | 112.3758 | 113.6835 | 114.3837 | 0.4 | 107.9797 | 108.85 | 110.2648 | 112.0498 | 113.6369 | 114.5319 | 114.7185 | 114.7522 | 0.4 | 109.8397 | 110.5201 | 111.7544 | 113.2793 | 114.4347 | 114.8408 | 114.8042 | 114.7958
0.5 | 99.677 | 101.271 | 103.271 | 105.562 | 107.962 | 110.122 | 111.628 | 112.429 | 0.5 | 104.254 | 105.445 | 107.052 | 109.042 | 110.887 | 112.111 | 112.597 | 112.774 | 0.5 | 106.039 | 107.108 | 108.566 | 110.325 | 111.774 | 112.522 | 112.74 | 112.832
0.6 | 97.1253 | 98.88 | 100.9997 | 103.4112 | 105.9514 | 108.2805 | 109.9485 | 110.8319 | 0.6 | 101.2099 | 102.6629 | 104.4269 | 106.5845 | 108.6402 | 110.133 | 110.8636 | 111.1577 | 0.6 | 102.9336 | 104.3201 | 105.9609 | 107.9111 | 109.6 | 110.6274 | 111.0534 | 111.2275
0.7 | 94.9679 | 96.8585 | 99.0793 | 101.5927 | 104.2514 | 106.7235 | 108.5285 | 109.4815 | 0.7 | 98.6362 | 100.3106 | 102.2074 | 104.5067 | 106.7405 | 108.4606 | 109.398 | 109.7911 | 0.7 | 100.3081 | 101.963 | 103.7583 | 105.8702 | 107.7619 | 109.0255 | 109.6274 | 109.8709
0.8 | 93.099 | 95.1073 | 97.4158 | 100.0174 | 102.7788 | 105.3748 | 107.2985 | 108.3117 | 0.8 | 96.4067 | 98.273 | 100.2848 | 102.7068 | 105.0949 | 107.0119 | 108.1285 | 108.6072 | 0.8 | 98.0337 | 99.9211 | 101.8504 | 104.1023 | 106.1697 | 107.6378 | 108.3922 | 108.6958
0.9 | 91.4506 | 93.5627 | 95.9485 | 98.6279 | 101.4799 | 104.1852 | 106.2135 | 107.28 | 0.9 | 94.4401 | 96.4757 | 98.589 | 101.1192 | 103.6434 | 105.7341 | 107.0087 | 107.5631 | 0.9 | 96.0275 | 98.1201 | 100.1674 | 102.5429 | 104.7653 | 106.4139 | 107.3026 | 107.6592
1 | 89.976 | 92.181 | 94.636 | 97.385 | 100.318 | 103.121 | 105.243 | 106.357 | 1 | 92.681 | 94.868 | 97.072 | 99.699 | 102.345 | 104.591 | 106.007 | 106.629 | 1 | 94.233 | 96.509 | 98.662 | 101.148 | 103.509 | 105.319 | 106.328 | 106.732
2 | 80.275 | 83.091 | 86.001 | 89.208 | 92.674 | 96.12 | 98.858 | 100.285 | 2 | 81.108 | 84.291 | 87.092 | 90.356 | 93.803 | 97.071 | 99.417 | 100.484 | 2 | 82.427 | 85.91 | 88.758 | 91.971 | 95.244 | 98.116 | 99.916 | 100.632
3 | 74.166 | 77.53 | 80.823 | 84.35 | 88.143 | 91.969 | 95.096 | 96.731 | 3 | 73.48 | 77.69 | 81.046 | 84.741 | 88.624 | 92.462 | 95.443 | 96.866 | 3 | 74.501 | 79.135 | 82.671 | 86.395 | 90.171 | 93.677 | 96.07 | 97.049
4 | 69.518 | 73.355 | 77.015 | 80.831 | 84.885 | 88.993 | 92.412 | 94.208 | 4 | 67.693 | 72.675 | 76.575 | 80.667 | 84.877 | 89.107 | 92.562 | 94.285 | 4 | 68.368 | 73.847 | 78.078 | 82.308 | 86.474 | 90.429 | 93.289 | 94.498
5 | 65.699 | 69.921 | 73.925 | 78.021 | 82.314 | 86.66 | 90.32 | 92.25 | 5 | 63.064 | 68.556 | 72.942 | 77.421 | 81.92 | 86.457 | 90.29 | 92.275 | 5 | 63.385 | 69.412 | 74.253 | 79.006 | 83.536 | 87.851 | 91.099 | 92.513
6 | 62.436 | 66.958 | 71.272 | 75.641 | 80.164 | 84.727 | 88.6 | 90.649 | 6 | 59.229 | 65.047 | 69.834 | 74.687 | 79.459 | 84.256 | 88.406 | 90.626 | 6 | 59.209 | 65.58 | 70.908 | 76.172 | 81.068 | 85.701 | 89.284 | 90.887
7 | 59.58 | 64.332 | 68.916 | 73.542 | 78.292 | 83.063 | 87.135 | 89.294 | 7 | 55.965 | 61.992 | 67.096 | 72.296 | 77.333 | 82.365 | 86.792 | 89.227 | 7 | 55.628 | 62.216 | 67.909 | 73.643 | 78.912 | 83.845 | 87.729 | 89.509
8 | 57.041 | 61.967 | 66.778 | 71.642 | 76.613 | 81.589 | 85.853 | 88.119 | 8 | 53.13 | 59.293 | 64.64 | 70.152 | 75.447 | 80.7 | 85.376 | 88.01 | 8 | 52.499 | 59.227 | 65.186 | 71.329 | 76.97 | 82.198 | 86.365 | 88.312
9 | 54.756 | 59.814 | 64.813 | 69.89 | 75.073 | 80.252 | 84.707 | 87.08 | 9 | 50.628 | 56.879 | 62.41 | 68.195 | 73.739 | 79.204 | 84.11 | 86.933 | 9 | 49.725 | 56.544 | 62.696 | 69.181 | 75.181 | 80.707 | 85.144 | 87.253
10 | 52.68 | 57.838 | 62.99 | 68.255 | 73.638 | 79.018 | 83.666 | 86.148 | 10 | 48.393 | 54.701 | 60.37 | 66.387 | 72.167 | 77.839 | 82.961 | 85.965 | 10 | 47.236 | 54.116 | 60.406 | 67.169 | 73.507 | 79.331 | 84.035 | 86.304
11 | 50.778 | 56.013 | 61.289 | 66.716 | 72.284 | 77.859 | 82.704 | 85.301 | 11 | 46.377 | 52.719 | 58.489 | 64.702 | 70.703 | 76.576 | 81.907 | 85.085 | 11 | 44.981 | 51.901 | 58.291 | 65.277 | 71.922 | 78.043 | 83.013 | 85.442
12 | 49.026 | 54.318 | 59.694 | 65.259 | 70.996 | 76.76 | 81.805 | 84.525 | 12 | 44.542 | 50.904 | 56.748 | 63.122 | 69.327 | 75.396 | 80.928 | 84.279 | 12 | 42.922 | 49.867 | 56.329 | 63.49 | 70.408 | 76.822 | 82.061 | 84.652
13 | 47.401 | 52.739 | 58.195 | 63.876 | 69.763 | 75.706 | 80.954 | 83.807 | 13 | 42.862 | 49.23 | 55.127 | 61.633 | 68.022 | 74.282 | 80.013 | 83.533 | 13 | 41.029 | 47.989 | 54.502 | 61.8 | 68.956 | 75.653 | 81.165 | 83.922
14 | 45.887 | 51.26 | 56.782 | 62.559 | 68.578 | 74.69 | 80.141 | 83.136 | 14 | 41.315 | 47.68 | 53.613 | 60.224 | 66.78 | 73.223 | 79.148 | 82.838 | 14 | 39.279 | 46.245 | 52.794 | 60.198 | 67.558 | 74.524 | 80.313 | 83.243
15 | 44.472 | 49.87 | 55.445 | 61.303 | 67.437 | 73.703 | 79.358 | 82.506 | 15 | 39.883 | 46.237 | 52.192 | 58.888 | 65.59 | 72.209 | 78.327 | 82.187 | 15 | 37.653 | 44.619 | 51.191 | 58.677 | 66.21 | 73.429 | 79.497 | 82.608
16 | 43.142 | 48.561 | 54.178 | 60.104 | 66.336 | 72.744 | 78.597 | 81.91 | 16 | 38.553 | 44.89 | 50.856 | 57.617 | 64.447 | 71.233 | 77.541 | 81.574 | 16 | 36.137 | 43.096 | 49.682 | 57.231 | 64.909 | 72.361 | 78.708 | 82.009
17 | 41.89 | 47.324 | 52.975 | 58.956 | 65.273 | 71.808 | 77.855 | 81.343 | 17 | 37.312 | 43.626 | 49.594 | 56.404 | 63.345 | 70.289 | 76.786 | 80.993 | 17 | 34.717 | 41.665 | 48.257 | 55.853 | 63.652 | 71.316 | 77.942 | 81.442
18 | 40.707 | 46.152 | 51.829 | 57.856 | 64.245 | 70.894 | 77.126 | 80.801 | 18 | 36.151 | 42.437 | 48.399 | 55.244 | 62.28 | 69.373 | 76.056 | 80.441 | 18 | 33.384 | 40.316 | 46.908 | 54.537 | 62.437 | 70.293 | 77.192 | 80.903
19 | 39.587 | 45.039 | 50.738 | 56.801 | 63.252 | 70.001 | 76.41 | 80.279 | 19 | 35.062 | 41.315 | 47.265 | 54.133 | 61.25 | 68.48 | 75.346 | 79.914 | 19 | 32.129 | 39.041 | 45.627 | 53.278 | 61.26 | 69.289 | 76.455 | 80.387
20 | 38.524 | 43.981 | 49.695 | 55.789 | 62.291 | 69.129 | 75.703 | 79.774 | 20 | 34.038 | 40.254 | 46.185 | 53.066 | 60.25 | 67.607 | 74.655 | 79.408 | 20 | 30.945 | 37.832 | 44.407 | 52.072 | 60.121 | 68.303 | 75.728 | 79.893
25 | 33.907 | 39.353 | 45.097 | 51.268 | 57.923 | 65.057 | 72.29 | 77.43 | 25 | 29.704 | 35.679 | 41.448 | 48.276 | 55.634 | 63.479 | 71.375 | 77.129 | 25 | 25.889 | 32.596 | 39.051 | 46.684 | 54.906 | 63.628 | 72.179 | 77.642
30 | 30.181 | 35.575 | 41.29 | 47.459 | 54.161 | 61.436 | 69.082 | 75.247 | 30 | 26.339 | 31.999 | 37.521 | 44.162 | 51.501 | 59.617 | 68.237 | 75.108 | 30 | 21.921 | 28.355 | 34.599 | 42.081 | 50.306 | 59.317 | 68.706 | 75.604
35 | 27.102 | 32.409 | 38.053 | 44.171 | 50.859 | 58.194 | 66.099 | 73.138 | 35 | 23.638 | 28.93 | 34.148 | 40.517 | 47.713 | 55.935 | 65.125 | 73.2 | 35 | 18.729 | 24.802 | 30.756 | 37.994 | 46.119 | 55.28 | 65.291 | 73.633
40 | 24.518 | 29.704 | 35.239 | 41.268 | 47.902 | 55.251 | 63.332 | 71.082 | 40 | 21.411 | 26.304 | 31.182 | 37.224 | 44.194 | 52.395 | 61.999 | 71.296 | 40 | 16.114 | 21.754 | 27.352 | 34.269 | 42.21 | 51.427 | 61.921 | 71.641
45 | 22.324 | 27.356 | 32.748 | 38.653 | 45.199 | 52.533 | 60.747 | 69.083 | 45 | 19.531 | 24.013 | 28.535 | 34.219 | 40.906 | 48.992 | 58.862 | 69.318 | 45 | 13.939 | 19.099 | 24.292 | 30.826 | 38.51 | 47.703 | 58.58 | 69.571
50 | 20.446 | 25.292 | 30.508 | 36.256 | 42.685 | 49.978 | 58.301 | 67.139 | 50 | 17.91 | 21.986 | 26.151 | 31.464 | 37.834 | 45.734 | 55.739 | 67.213 | 50 | 12.108 | 16.766 | 21.526 | 27.634 | 34.999 | 44.085 | 55.252 | 67.388
55 | 18.824 | 23.456 | 28.468 | 34.03 | 40.314 | 47.543 | 55.958 | 65.243 | 55 | 16.485 | 20.173 | 23.991 | 28.936 | 34.972 | 42.632 | 52.661 | 64.966 | 55 | 10.548 | 14.707 | 19.028 | 24.685 | 31.681 | 40.581 | 51.937 | 65.076
60 | 17.414 | 21.808 | 26.591 | 31.942 | 38.055 | 45.196 | 53.684 | 63.382 | 60 | 15.211 | 18.536 | 22.027 | 26.616 | 32.314 | 39.698 | 49.656 | 62.591 | 60 | 9.201 | 12.884 | 16.779 | 21.982 | 28.576 | 37.214 | 48.65 | 62.636
65 | 16.178 | 20.316 | 24.851 | 29.972 | 35.891 | 42.92 | 51.458 | 61.54 | 65 | 14.051 | 17.044 | 20.233 | 24.486 | 29.852 | 36.938 | 46.748 | 60.122 | 65 | 8.025 | 11.268 | 14.761 | 19.525 | 25.699 | 34.012 | 45.413 | 60.085
70 | 15.085 | 18.958 | 23.232 | 28.106 | 33.813 | 40.704 | 49.267 | 59.705 | 70 | 12.982 | 15.675 | 18.588 | 22.53 | 27.578 | 34.354 | 43.955 | 57.601 | 70 | 6.984 | 9.831 | 12.957 | 17.305 | 23.06 | 31.001 | 42.256 | 57.448
75 | 14.11 | 17.713 | 21.721 | 26.34 | 31.82 | 38.55 | 47.106 | 57.866 | 75 | 11.982 | 14.407 | 17.071 | 20.73 | 25.477 | 31.941 | 41.287 | 55.065 | 75 | 6.05 | 8.546 | 11.343 | 15.308 | 20.658 | 28.196 | 39.207 | 54.753
80 | 13.233 | 16.567 | 20.309 | 24.67 | 29.913 | 36.461 | 44.974 | 56.017 | 80 | 11.037 | 13.223 | 15.666 | 19.068 | 23.536 | 29.694 | 38.752 | 52.542 | 80 | 5.2 | 7.39 | 9.896 | 13.516 | 18.482 | 25.607 | 36.292 | 52.029
85 | 12.436 | 15.509 | 18.99 | 23.095 | 28.095 | 34.444 | 42.877 | 54.155 | 85 | 10.136 | 12.111 | 14.357 | 17.527 | 21.739 | 27.602 | 36.351 | 50.056 | 85 | 4.416 | 6.342 | 8.594 | 11.905 | 16.516 | 23.23 | 33.529 | 49.305
90 | 11.704 | 14.527 | 17.757 | 21.612 | 26.37 | 32.504 | 40.823 | 52.283 | 90 | 9.2825 | 11.0835 | 13.1645 | 16.139 | 20.127 | 25.7195 | 34.1475 | 47.6565 | 90 | 3.683 | 5.381 | 7.413 | 10.452 | 14.74 | 21.057 | 30.929 | 46.606
95 | 11.025 | 13.612 | 16.604 | 20.219 | 24.739 | 30.65 | 38.82 | 50.403 | 95 | 8.429 | 10.056 | 11.972 | 14.751 | 18.515 | 23.837 | 31.944 | 45.257 | 95 | 2.99 | 4.493 | 6.334 | 9.135 | 13.131 | 19.074 | 28.496 | 43.955
100 | 10.389 | 12.755 | 15.524 | 18.913 | 23.201 | 28.884 | 36.877 | 48.523 | 100 | 7.612 | 9.095 | 10.874 | 13.489 | 17.061 | 22.138 | 29.928 | 42.964 | 100 | 2.327 | 3.662 | 5.339 | 7.933 | 11.669 | 17.262 | 26.23 | 41.369
110 | 9.211 | 11.189 | 13.56 | 16.539 | 20.397 | 25.625 | 33.195 | 44.791 | 110 | 6.03 | 7.273 | 8.825 | 11.164 | 14.407 | 19.05 | 26.235 | 38.617 | 110 | 1.061 | 2.131 | 3.544 | 5.8 | 9.102 | 14.082 | 22.17 | 36.454
120 | 8.121 | 9.775 | 11.814 | 14.444 | 17.923 | 22.72 | 29.817 | 41.153 | 120 | 4.498 | 5.556 | 6.929 | 9.049 | 12.026 | 16.304 | 22.941 | 34.601 | 120 | -0.158 | 0.716 | 1.934 | 3.934 | 6.899 | 11.377 | 18.668 | 31.936
130 | 7.082 | 8.472 | 10.237 | 12.578 | 15.733 | 20.139 | 26.751 | 37.666 | 130 | 3.004 | 3.915 | 5.147 | 7.093 | 9.855 | 13.83 | 19.982 | 30.91 | 130 | -1.356 | -0.628 | 0.443 | 2.249 | 4.953 | 9.027 | 15.628 | 27.838
140 | 6.07 | 7.246 | 8.79 | 10.892 | 13.775 | 17.837 | 23.982 | 34.37 | 140 | 1.541 | 2.336 | 3.455 | 5.261 | 7.848 | 11.571 | 17.302 | 27.523 | 140 | -2.55 | -1.932 | -0.972 | 0.686 | 3.187 | 6.939 | 12.958 | 24.145
150 | 5.072 | 6.075 | 7.438 | 9.346 | 12.002 | 15.769 | 21.481 | 31.288 | 150 | 0.103 | 0.805 | 1.834 | 3.528 | 5.972 | 9.484 | 14.854 | 24.413 | 150 | -3.746 | -3.213 | -2.338 | -0.794 | 1.548 | 5.042 | 10.577 | 20.821
160 | 4.076 | 4.939 | 6.157 | 7.907 | 10.376 | 13.89 | 19.214 | 28.427 | 160 | -1.311 | -0.684 | 0.272 | 1.873 | 4.2 | 7.538 | 12.597 | 21.55 | 160 | -4.95 | -4.482 | -3.674 | -2.219 | -0.002 | 3.287 | 8.421 | 17.823
170 | 3.079 | 3.828 | 4.927 | 6.548 | 8.862 | 12.164 | 17.146 | 25.779 | 170 | -2.702 | -2.137 | -1.241 | 0.285 | 2.516 | 5.707 | 10.5 | 18.905 | 170 | -6.161 | -5.745 | -4.989 | -3.604 | -1.486 | 1.637 | 6.44 | 15.102
180 | 2.077 | 2.732 | 3.736 | 5.251 | 7.437 | 10.561 | 15.244 | 23.33 | 180 | -4.07 | -3.557 | -2.71 | -1.246 | 0.904 | 3.972 | 8.537 | 16.452 | 180 | -7.38 | -7.004 | -6.29 | -4.962 | -2.923 | 0.066 | 4.597 | 12.617
190 | 1.07 | 1.648 | 2.572 | 4.001 | 6.082 | 9.055 | 13.482 | 21.064 | 190 | -5.417 | -4.945 | -4.14 | -2.728 | -0.646 | 2.319 | 6.689 | 14.166 | 190 | -8.604 | -8.261 | -7.581 | -6.297 | -4.322 | -1.442 | 2.863 | 10.329
200 | 0.058 | 0.572 | 1.431 | 2.788 | 4.781 | 7.629 | 11.834 | 18.959 | 200 | -6.741 | -6.305 | -5.534 | -4.166 | -2.141 | 0.736 | 4.938 | 12.027 | 200 | -9.831 | -9.515 | -8.861 | -7.614 | -5.692 | -2.901 | 1.216 | 8.208
225 | -2.486 | -2.089 | -1.349 | -0.123 | 1.709 | 4.322 | 8.101 | 14.287 | 225 | -9.955 | -9.585 | -8.88 | -7.594 | -5.677 | -2.969 | 0.905 | 7.208 | 225 | -12.895 | -12.626 | -12.02 | -10.839 | -9.011 | -6.382 | -2.61 | 3.469
250 | -5.026 | -4.708 | -4.045 | -2.904 | -1.177 | 1.279 | 4.767 | 10.263 | 250 | -13.033 | -12.709 | -12.047 | -10.819 | -8.976 | -6.385 | -2.743 | 2.977 | 250 | -15.923 | -15.685 | -15.11 | -13.97 | -12.202 | -9.678 | -6.132 | -0.679
275 | -7.539 | -7.273 | -6.662 | -5.578 | -3.922 | -1.572 | 1.713 | 6.706 | 275 | -15.981 | -15.689 | -15.059 | -13.871 | -12.081 | -9.573 | -6.099 | -0.816 | 275 | -18.888 | -18.67 | -18.115 | -17.003 | -15.275 | -12.821 | -9.429 | -4.412
300 | -10.003 | -9.775 | -9.199 | -8.154 | -6.548 | -4.273 | -1.13 | 3.496 | 300 | -18.809 | -18.541 | -17.934 | -16.774 | -15.023 | -12.577 | -9.227 | -4.275 | 300 | -21.771 | -21.567 | -21.026 | -19.933 | -18.232 | -15.826 | -12.542 | -7.834
325 | -12.407 | -12.205 | -11.654 | -10.638 | -9.066 | -6.844 | -3.805 | 0.549 | 325 | -21.529 | -21.277 | -20.688 | -19.55 | -17.827 | -15.427 | -12.172 | -7.473 | 325 | -24.562 | -24.368 | -23.837 | -22.758 | -21.077 | -18.705 | -15.497 | -11.013
350 | -14.743 | -14.561 | -14.029 | -13.032 | -11.486 | -9.303 | -6.34 | -2.189 | 350 | -24.151 | -23.913 | -23.336 | -22.214 | -20.514 | -18.15 | -14.966 | -10.466 | 350 | -27.26 | -27.073 | -26.549 | -25.479 | -23.813 | -21.466 | -18.314 | -13.996
375 | -17.013 | -16.844 | -16.326 | -15.344 | -13.817 | -11.663 | -8.757 | -4.759 | 375 | -26.687 | -26.459 | -25.893 | -24.784 | -23.101 | -20.764 | -17.637 | -13.294 | 375 | -29.866 | -29.684 | -29.166 | -28.103 | -26.447 | -24.12 | -21.009 | -16.816
400 | -19.217 | -19.06 | -18.552 | -17.582 | -16.069 | -13.937 | -11.075 | -7.195 | 400 | -29.15 | -28.93 | -28.371 | -27.273 | -25.603 | -23.288 | -20.207 | -15.988 | 400 | -32.387 | -32.209 | -31.695 | -30.638 | -28.989 | -26.676 | -23.597 | -19.5
425 | -21.365 | -21.215 | -20.715 | -19.754 | -18.252 | -16.137 | -13.308 | -9.521 | 425 | -31.55 | -31.336 | -30.784 | -29.694 | -28.035 | -25.737 | -22.692 | -18.575 | 425 | -34.83 | -34.656 | -34.144 | -33.092 | -31.45 | -29.147 | -26.093 | -22.07
450 | -23.462 | -23.319 | -22.825 | -21.871 | -20.378 | -18.276 | -15.474 | -11.758 | 450 | -33.896 | -33.688 | -33.141 | -32.057 | -30.407 | -28.124 | -25.108 | -21.074 | 450 | -37.206 | -37.034 | -36.525 | -35.476 | -33.839 | -31.545 | -28.51 | -24.545
475 | -25.52 | -25.382 | -24.893 | -23.944 | -22.458 | -20.366 | -17.585 | -13.927 | 475 | -36.198 | -35.995 | -35.452 | -34.374 | -32.73 | -30.459 | -27.467 | -23.501 | 475 | -39.525 | -39.355 | -38.848 | -37.801 | -36.168 | -33.881 | -30.861 | -26.943
500 | -27.547 | -27.413 | -26.928 | -25.983 | -24.503 | -22.42 | -19.655 | -16.044 | 500 | -38.464 | -38.264 | -37.724 | -36.651 | -35.013 | -32.752 | -29.78 | -25.872 | 500 | -41.798 | -41.629 | -41.123 | -40.079 | -38.449 | -36.167 | -33.16 | -29.279
525 | -29.554 | -29.424 | -28.942 | -28 | -26.524 | -24.448 | -21.697 | -18.124 | 525 | -40.7 | -40.503 | -39.966 | -38.896 | -37.264 | -35.01 | -32.055 | -28.195 | 525 | -44.034 | -43.866 | -43.362 | -42.319 | -40.691 | -38.414 | -35.417 | -31.566
550 | -31.551 | -31.423 | -30.944 | -30.005 | -28.533 | -26.462 | -23.722 | -20.18 | 550 | -42.911 | -42.717 | -42.183 | -41.116 | -39.488 | -37.241 | -34.301 | -30.481 | 550 | -46.243 | -46.077 | -45.574 | -44.532 | -42.906 | -40.633 | -37.644 | -33.818
575 | -33.546 | -33.42 | -32.943 | -32.007 | -30.538 | -28.471 | -25.741 | -22.224 | 575 | -45.104 | -44.912 | -44.379 | -43.315 | -41.691 | -39.45 | -36.522 | -32.737 | 575 | -48.435 | -48.269 | -47.767 | -46.727 | -45.103 | -42.832 | -39.85 | -36.045
600 | -35.548 | -35.424 | -34.948 | -34.014 | -32.547 | -30.485 | -27.762 | -24.267 | 600 | -47.281 | -47.09 | -46.56 | -45.498 | -43.877 | -41.641 | -38.723 | -34.968 | 600 | -50.617 | -50.452 | -49.951 | -48.911 | -47.289 | -45.021 | -42.044 | -38.257
625 | -37.564 | -37.441 | -36.967 | -36.034 | -34.569 | -32.51 | -29.794 | -26.317 | 625 | -49.445 | -49.256 | -48.727 | -47.667 | -46.049 | -43.817 | -40.908 | -37.178 | 625 | -52.796 | -52.631 | -52.131 | -51.092 | -49.471 | -47.205 | -44.233 | -40.46
650 | -39.598 | -39.477 | -39.004 | -38.072 | -36.61 | -34.553 | -31.842 | -28.38 | 650 | -51.598 | -51.411 | -50.883 | -49.825 | -48.209 | -45.981 | -43.08 | -39.373 | 650 | -54.976 | -54.812 | -54.312 | -53.274 | -51.654 | -49.389 | -46.422 | -42.661
675 | -41.655 | -41.535 | -41.063 | -40.133 | -38.672 | -36.618 | -33.911 | -30.463 | 675 | -53.743 | -53.556 | -53.03 | -51.974 | -50.359 | -48.135 | -45.24 | -41.552 | 675 | -57.162 | -56.998 | -56.498 | -55.461 | -53.841 | -51.579 | -48.614 | -44.864
700 | -43.738 | -43.618 | -43.147 | -42.218 | -40.758 | -38.706 | -36.004 | -32.566 | 700 | -55.878 | -55.693 | -55.168 | -54.113 | -52.5 | -50.278 | -47.39 | -43.719 | 700 | -59.354 | -59.19 | -58.691 | -57.654 | -56.035 | -53.774 | -50.812 | -47.072
725 | -45.846 | -45.727 | -45.257 | -44.329 | -42.87 | -40.819 | -38.12 | -34.692 | 725 | -58.005 | -57.821 | -57.297 | -56.243 | -54.632 | -52.412 | -49.529 | -45.873 | 725 | -61.552 | -61.389 | -60.89 | -59.854 | -58.236 | -55.975 | -53.016 | -49.284
750 | -47.977 | -47.859 | -47.39 | -46.462 | -45.004 | -42.955 | -40.259 | -36.839 | 750 | -60.123 | -59.939 | -59.416 | -58.363 | -56.753 | -54.536 | -51.657 | -48.015 | 750 | -63.756 | -63.593 | -63.094 | -62.058 | -60.44 | -58.181 | -55.224 | -51.498
775 | -50.129 | -50.011 | -49.542 | -48.615 | -47.158 | -45.111 | -42.417 | -39.004 | 775 | -62.23 | -62.047 | -61.524 | -60.472 | -58.864 | -56.649 | -53.774 | -50.144 | 775 | -65.96 | -65.797 | -65.298 | -64.263 | -62.646 | -60.387 | -57.433 | -53.712
800 | -52.294 | -52.177 | -51.709 | -50.782 | -49.326 | -47.279 | -44.588 | -41.182 | 800 | -64.325 | -64.143 | -63.62 | -62.569 | -60.962 | -58.748 | -55.877 | -52.258 | 800 | -68.159 | -67.997 | -67.498 | -66.463 | -64.846 | -62.589 | -59.636 | -55.92
825 | -54.466 | -54.349 | -53.881 | -52.956 | -51.5 | -49.454 | -46.765 | -43.364 | 825 | -66.405 | -66.224 | -65.702 | -64.652 | -63.045 | -60.834 | -57.966 | -54.355 | 825 | -70.347 | -70.184 | -69.686 | -68.651 | -67.035 | -64.778 | -61.826 | -58.115
850 | -56.634 | -56.518 | -56.05 | -55.125 | -53.67 | -51.625 | -48.937 | -45.541 | 850 | -68.469 | -68.288 | -67.767 | -66.717 | -65.112 | -62.901 | -60.037 | -56.435 | 850 | -72.513 | -72.351 | -71.853 | -70.818 | -69.202 | -66.946 | -63.995 | -60.289
875 | -58.789 | -58.672 | -58.205 | -57.28 | -55.825 | -53.782 | -51.095 | -47.704 | 875 | -70.514 | -70.334 | -69.813 | -68.764 | -67.159 | -64.95 | -62.088 | -58.493 | 875 | -74.649 | -74.487 | -73.989 | -72.954 | -71.339 | -69.083 | -66.134 | -62.431
900 | -60.916 | -60.8 | -60.333 | -59.409 | -57.954 | -55.911 | -53.226 | -49.838 | 900 | -72.537 | -72.356 | -71.836 | -70.787 | -69.183 | -66.975 | -64.116 | -60.528 | 900 | -76.744 | -76.582 | -76.084 | -75.049 | -73.434 | -71.179 | -68.23 | -64.53
925 | -63.004 | -62.888 | -62.421 | -61.497 | -60.043 | -58 | -55.317 | -51.932 | 925 | -74.534 | -74.354 | -73.834 | -72.786 | -71.182 | -68.975 | -66.118 | -62.537 | 925 | -78.785 | -78.624 | -78.126 | -77.092 | -75.476 | -73.221 | -70.274 | -66.577
950 | -65.038 | -64.922 | -64.456 | -63.532 | -62.078 | -60.036 | -57.354 | -53.972 | 950 | -76.502 | -76.323 | -75.803 | -74.755 | -73.152 | -70.946 | -68.091 | -64.515 | 950 | -80.763 | -80.602 | -80.104 | -79.07 | -77.455 | -75.2 | -72.254 | -68.559
975 | -67.005 | -66.89 | -66.424 | -65.5 | -64.047 | -62.005 | -59.323 | -55.945 | 975 | -78.439 | -78.259 | -77.74 | -76.693 | -75.09 | -72.885 | -70.031 | -66.461 | 975 | -82.667 | -82.505 | -82.008 | -80.973 | -79.359 | -77.104 | -74.159 | -70.466
1000 | -68.893 | -68.778 | -68.312 | -67.389 | -65.936 | -63.895 | -61.214 | -57.837 | 1000 | -80.34 | -80.161 | -79.642 | -78.595 | -76.993 | -74.789 | -71.937 | -68.371 | 1000 | -84.485 | -84.324 | -83.826 | -82.792 | -81.178 | -78.924 | -75.979 | -72.288
| Field Strength in dB (uV/m) for 1 kW ERP | [8 empty] | Field Strength in dB (uV/m) for 1 kW ERP | [8 empty] | Field Strength in dB (uV/m) for 1 kW ERP
Frequency (MHz) | according to Rec. ITU-R P.1546, F(50,10) (Fig. 2) | [7 empty] | Frequency (MHz) | according to Rec. ITU-R P.1546, F(50,10) (Fig. 10) | [7 empty] | Frequency (MHz) | according to Rec. ITU-R P.1546, F(50,10) (Fig. 18)
100 | Base Station Antenna Height, HAAT (m) | [7 empty] | 600 | Base Station Antenna Height, HAAT (m) | [7 empty] | 2000 | Base Station Antenna Height, HAAT (m)
Distance (km) | 10 | 20 | 37.5 | 75 | 150 | 300 | 600 | 1200 | Distance (km) | 10 | 20 | 37.5 | 75 | 150 | 300 | 600 | 1200 | Distance (km) | 10 | 20 | 37.5 | 75 | 150 | 300 | 600 | 1200
0.01 | 146.9479 | 146.9479 | 146.9479 | 146.9479 | 146.9479 | 146.9479 | 146.9479 | 146.7051 | 0.01 | 146.9479 | 146.9479 | 146.9479 | 146.9479 | 146.9479 | 146.9479 | 146.9479 | 146.9479 | 0.01 | 146.9479 | 146.9479 | 146.9479 | 146.9479 | 146.9479 | 146.9479 | 146.9479 | 146.9479
0.02 | 140.9273 | 140.9273 | 140.9273 | 140.9273 | 140.9273 | 140.9273 | 140.9273 | 140.6321 | 0.02 | 140.9273 | 140.9273 | 140.9273 | 140.9273 | 140.9273 | 140.9273 | 140.9273 | 140.9273 | 0.02 | 140.9273 | 140.9273 | 140.9273 | 140.9273 | 140.9273 | 140.9273 | 140.9273 | 140.9273
0.03 | 137.4055 | 137.4055 | 137.4055 | 137.4055 | 137.4055 | 137.4055 | 137.4055 | 137.0797 | 0.03 | 137.4055 | 137.4055 | 137.4055 | 137.4055 | 137.4055 | 137.4055 | 137.4055 | 137.4055 | 0.03 | 137.4055 | 137.4055 | 137.4055 | 137.4055 | 137.4055 | 137.4055 | 137.4055 | 137.4055
0.04 | 134.9067 | 134.9067 | 134.9067 | 134.9067 | 134.9067 | 134.9067 | 134.9023 | 134.5591 | 0.04 | 134.9067 | 134.9067 | 134.9067 | 134.9067 | 134.9067 | 134.9067 | 134.9067 | 134.9067 | 0.04 | 134.9067 | 134.9067 | 134.9067 | 134.9067 | 134.9067 | 134.9067 | 134.9067 | 134.9067
0.05 | 132.9685 | 132.3208 | 132.3467 | 132.9129 | 132.9685 | 132.9685 | 132.8462 | 132.6041 | 0.05 | 132.9685 | 132.9685 | 132.9685 | 132.9685 | 132.9685 | 132.9685 | 132.9685 | 132.9685 | 0.05 | 132.9685 | 132.9685 | 132.9685 | 132.9685 | 132.9685 | 132.9685 | 132.9685 | 132.9685
0.06 | 130.7755 | 129.8706 | 130.0486 | 130.7494 | 131.3849 | 131.3849 | 131.1662 | 131.0067 | 0.06 | 131.3849 | 131.3849 | 131.3849 | 131.3849 | 131.3849 | 131.3849 | 131.3849 | 131.3849 | 0.06 | 131.3849 | 131.3849 | 131.3849 | 131.3849 | 131.3849 | 131.3849 | 131.3849 | 131.3849
0.07 | 128.5305 | 127.799 | 128.1055 | 128.9202 | 129.7216 | 130.008 | 129.7457 | 129.6561 | 0.07 | 130.0459 | 130.0459 | 130.0459 | 130.0459 | 130.0459 | 130.0459 | 130.0459 | 130.0459 | 0.07 | 130.0459 | 130.0459 | 130.0459 | 130.0459 | 130.0459 | 130.0459 | 130.0459 | 130.0459
0.08 | 126.5857 | 126.0045 | 126.4224 | 127.3357 | 128.2448 | 128.6578 | 128.5153 | 128.4861 | 0.08 | 128.8861 | 128.8861 | 128.8861 | 128.8861 | 128.8861 | 128.8861 | 128.8861 | 128.8861 | 0.08 | 128.8861 | 128.8861 | 128.8861 | 128.8861 | 128.8861 | 128.8861 | 128.8861 | 128.8861
0.09 | 124.8703 | 124.4217 | 124.9377 | 125.9381 | 126.9422 | 127.4668 | 127.43 | 127.4542 | 0.09 | 127.8631 | 127.8631 | 127.8631 | 127.8631 | 127.8631 | 127.8631 | 127.8631 | 127.8631 | 0.09 | 127.8631 | 127.8631 | 127.8631 | 127.8631 | 127.8631 | 127.8631 | 127.8631 | 127.8631
0.1 | 123.3359 | 123.0058 | 123.6097 | 124.6879 | 125.7769 | 126.4014 | 126.4592 | 126.5311 | 0.1 | 126.9479 | 126.9479 | 126.9479 | 126.9479 | 126.9479 | 126.9479 | 126.9479 | 126.9479 | 0.1 | 126.9479 | 126.9479 | 126.9479 | 126.9479 | 126.9479 | 126.9479 | 126.9479 | 126.9479
0.2 | 113.2409 | 113.6908 | 114.8727 | 116.4629 | 118.1109 | 119.3924 | 120.0722 | 120.4581 | 0.2 | 117.9391 | 118.448 | 119.4292 | 120.659 | 120.9273 | 120.9273 | 120.9273 | 120.8346 | 0.2 | 120.9273 | 120.9273 | 120.9273 | 120.9273 | 120.9273 | 120.9273 | 120.9273 | 120.8888
0.3 | 107.3357 | 108.2418 | 109.7619 | 111.6515 | 113.6266 | 115.2924 | 116.336 | 116.9056 | 0.3 | 111.6028 | 112.5135 | 113.7978 | 115.3786 | 116.708 | 117.3125 | 117.2903 | 117.2558 | 0.3 | 114.7293 | 114.9353 | 115.8361 | 117.0323 | 117.4055 | 117.4055 | 117.4055 | 117.3223
0.4 | 103.1459 | 104.3758 | 106.1357 | 108.2379 | 110.4449 | 112.3834 | 113.6852 | 114.3851 | 0.4 | 107.1071 | 108.303 | 109.8022 | 111.632 | 113.276 | 114.2728 | 114.5942 | 114.7166 | 0.4 | 109.8194 | 110.5272 | 111.7305 | 113.2364 | 114.3924 | 114.8118 | 114.791 | 114.7918
0.5 | 99.896 | 101.377 | 103.323 | 105.59 | 107.977 | 110.127 | 111.629 | 112.43 | 0.5 | 103.62 | 105.037 | 106.703 | 108.726 | 110.614 | 111.915 | 112.503 | 112.747 | 0.5 | 106.011 | 107.108 | 108.546 | 110.292 | 111.742 | 112.5 | 112.73 | 112.829
0.6 | 97.2407 | 98.9268 | 101.0249 | 103.4265 | 105.9606 | 108.2834 | 109.949 | 110.8326 | 0.6 | 100.7708 | 102.3685 | 104.1708 | 106.3516 | 108.439 | 109.9885 | 110.7943 | 111.1378 | 0.6 | 102.8993 | 104.3143 | 105.9441 | 107.8863 | 109.5764 | 110.6111 | 111.0461 | 111.2253
0.7 | 94.9956 | 96.8552 | 99.0818 | 101.5974 | 104.2557 | 106.7246 | 108.5286 | 109.482 | 0.7 | 98.3619 | 100.1123 | 102.0298 | 104.3441 | 106.6 | 108.3597 | 109.3497 | 109.7772 | 0.7 | 100.2684 | 101.9523 | 103.7442 | 105.8523 | 107.7455 | 109.0141 | 109.6223 | 109.8694
0.8 | 93.0509 | 95.0608 | 97.3987 | 100.0129 | 102.7789 | 105.3744 | 107.2982 | 108.3121 | 0.8 | 96.2751 | 98.158 | 100.1752 | 102.605 | 105.007 | 106.9488 | 108.0982 | 108.5986 | 0.8 | 97.9894 | 99.9062 | 101.8385 | 104.0904 | 106.1594 | 107.6308 | 108.389 | 108.6948
0.9 | 91.3355 | 93.4779 | 95.9141 | 98.6152 | 101.4763 | 104.1834 | 106.2128 | 107.2801 | 0.9 | 94.4345 | 96.4341 | 98.5393 | 101.0711 | 103.6019 | 105.7043 | 106.9944 | 107.559 | 0.9 | 95.9792 | 98.1014 | 100.1576 | 102.5362 | 104.7604 | 106.4105 | 107.3011 | 107.6588
1 | 89.801 | 92.062 | 94.586 | 97.365 | 100.311 | 103.118 | 105.242 | 106.357 | 1 | 92.788 | 94.892 | 97.076 | 99.699 | 102.345 | 104.591 | 106.007 | 106.629 | 1 | 94.181 | 96.487 | 98.654 | 101.146 | 103.509 | 105.319 | 106.328 | 106.732
2 | 79.706 | 82.747 | 85.849 | 89.14 | 92.645 | 96.109 | 98.855 | 100.284 | 2 | 81.956 | 84.747 | 87.449 | 90.672 | 94.076 | 97.267 | 99.511 | 100.511 | 2 | 82.351 | 85.866 | 88.762 | 92 | 95.276 | 98.138 | 99.926 | 100.635
3 | 73.282 | 76.974 | 80.558 | 84.224 | 88.083 | 91.944 | 95.088 | 96.729 | 3 | 74.848 | 78.446 | 81.617 | 85.246 | 89.076 | 92.812 | 95.623 | 96.917 | 3 | 74.443 | 79.037 | 82.641 | 86.423 | 90.219 | 93.718 | 96.089 | 97.054
4 | 68.488 | 72.657 | 76.656 | 80.649 | 84.792 | 88.95 | 92.398 | 94.205 | 4 | 69.34 | 73.65 | 77.292 | 81.294 | 85.451 | 89.574 | 92.819 | 94.359 | 4 | 68.362 | 73.712 | 77.992 | 82.31 | 86.522 | 90.481 | 93.317 | 94.505
5 | 64.662 | 69.165 | 73.508 | 77.796 | 82.19 | 86.597 | 90.298 | 92.246 | 5 | 64.86 | 69.686 | 73.762 | 78.128 | 82.577 | 87.011 | 90.613 | 92.369 | 5 | 63.44 | 69.268 | 74.113 | 78.964 | 83.569 | 87.906 | 91.132 | 92.522
6 | 61.483 | 66.218 | 70.839 | 75.392 | 80.016 | 84.646 | 88.569 | 90.643 | 6 | 61.111 | 66.285 | 70.727 | 75.443 | 80.171 | 84.877 | 88.786 | 90.738 | 6 | 59.326 | 65.45 | 70.726 | 76.076 | 81.072 | 85.751 | 89.321 | 90.898
7 | 58.767 | 63.664 | 68.506 | 73.293 | 78.132 | 82.966 | 87.093 | 89.286 | 7 | 57.905 | 63.306 | 68.041 | 73.08 | 78.076 | 83.033 | 87.219 | 89.356 | 7 | 55.804 | 62.114 | 67.705 | 73.492 | 78.875 | 83.88 | 87.767 | 89.521
8 | 56.401 | 61.408 | 66.423 | 71.415 | 76.454 | 81.481 | 85.802 | 88.108 | 8 | 55.112 | 60.663 | 65.622 | 70.947 | 76.202 | 81.398 | 85.842 | 88.154 | 8 | 52.734 | 59.163 | 64.979 | 71.131 | 76.886 | 82.211 | 86.4 | 88.324
9 | 54.306 | 59.39 | 64.538 | 69.705 | 74.929 | 80.141 | 84.649 | 87.066 | 9 | 52.644 | 58.294 | 63.421 | 68.991 | 74.491 | 79.917 | 84.607 | 87.09 | 9 | 50.019 | 56.526 | 62.502 | 68.948 | 75.047 | 80.689 | 85.173 | 87.266
10 | 52.428 | 57.563 | 62.814 | 68.129 | 73.521 | 78.91 | 83.601 | 86.132 | 10 | 50.438 | 56.151 | 61.403 | 67.177 | 72.904 | 78.553 | 83.481 | 86.134 | 10 | 47.59 | 54.149 | 60.238 | 66.917 | 73.325 | 79.276 | 84.052 | 86.316
11 | 50.73 | 55.896 | 61.223 | 66.662 | 72.206 | 77.764 | 82.637 | 85.284 | 11 | 48.448 | 54.2 | 59.543 | 65.484 | 71.416 | 77.279 | 82.44 | 85.265 | 11 | 45.398 | 51.989 | 58.159 | 65.019 | 71.697 | 77.947 | 83.015 | 85.452
12 | 49.18 | 54.364 | 59.746 | 65.286 | 70.967 | 76.685 | 81.739 | 84.506 | 12 | 46.638 | 52.411 | 57.819 | 63.895 | 70.01 | 76.077 | 81.467 | 84.466 | 12 | 43.403 | 50.015 | 56.241 | 63.241 | 70.15 | 76.682 | 82.043 | 84.66
13 | 47.759 | 52.947 | 58.367 | 63.988 | 69.789 | 75.659 | 80.894 | 83.787 | 13 | 44.982 | 50.764 | 56.216 | 62.397 | 68.673 | 74.932 | 80.549 | 83.727 | 13 | 41.577 | 48.2 | 54.466 | 61.572 | 68.676 | 75.47 | 81.123 | 83.927
14 | 46.447 | 51.63 | 57.074 | 62.759 | 68.664 | 74.675 | 80.091 | 83.117 | 14 | 43.459 | 49.238 | 54.719 | 60.982 | 67.395 | 73.835 | 79.675 | 83.037 | 14 | 39.897 | 46.523 | 52.816 | 60.003 | 67.269 | 74.302 | 80.244 | 83.244
15 | 45.231 | 50.401 | 55.857 | 61.591 | 67.584 | 73.727 | 79.323 | 82.49 | 15 | 42.051 | 47.82 | 53.316 | 59.642 | 66.172 | 72.778 | 78.835 | 82.388 | 15 | 38.345 | 44.967 | 51.276 | 58.524 | 65.923 | 73.172 | 79.397 | 82.603
16 | 44.1 | 49.251 | 54.708 | 60.477 | 66.544 | 72.807 | 78.581 | 81.897 | 16 | 40.746 | 46.497 | 51.998 | 58.369 | 64.997 | 71.755 | 78.025 | 81.775 | 16 | 36.904 | 43.519 | 49.836 | 57.129 | 64.637 | 72.077 | 78.577 | 81.998
17 | 43.044 | 48.17 | 53.621 | 59.412 | 65.541 | 71.912 | 77.861 | 81.336 | 17 | 39.531 | 45.259 | 50.757 | 57.158 | 63.866 | 70.762 | 77.239 | 81.193 | 17 | 35.564 | 42.166 | 48.484 | 55.808 | 63.404 | 71.014 | 77.779 | 81.423
18 | 42.057 | 47.152 | 52.589 | 58.393 | 64.569 | 71.038 | 77.159 | 80.801 | 18 | 38.398 | 44.096 | 49.583 | 56.003 | 62.777 | 69.796 | 76.473 | 80.637 | 18 | 34.312 | 40.898 | 47.212 | 54.557 | 62.223 | 69.982 | 76.998 | 80.875
19 | 41.13 | 46.191 | 51.608 | 57.415 | 63.628 | 70.183 | 76.469 | 80.289 | 19 | 37.338 | 43.002 | 48.472 | 54.899 | 61.725 | 68.854 | 75.723 | 80.104 | 19 | 33.142 | 39.706 | 46.011 | 53.367 | 61.09 | 68.978 | 76.233 | 80.35
20 | 40.259 | 45.283 | 50.673 | 56.475 | 62.715 | 69.345 | 75.791 | 79.796 | 20 | 36.344 | 41.97 | 47.417 | 53.843 | 60.708 | 67.934 | 74.987 | 79.591 | 20 | 32.044 | 38.584 | 44.874 | 52.235 | 60.002 | 68.003 | 75.481 | 79.845
25 | 36.594 | 41.383 | 46.584 | 52.272 | 58.52 | 65.373 | 72.496 | 77.546 | 25 | 32.186 | 37.563 | 42.829 | 49.148 | 56.071 | 63.622 | 71.455 | 77.239 | 25 | 27.448 | 33.81 | 39.972 | 47.266 | 55.121 | 63.494 | 71.882 | 77.54
30 | 33.803 | 38.31 | 43.255 | 48.733 | 54.852 | 61.735 | 69.304 | 75.494 | 30 | 29.036 | 34.091 | 39.096 | 45.192 | 52.015 | 59.69 | 68.09 | 75.099 | 30 | 23.966 | 30.064 | 36.014 | 43.134 | 50.933 | 59.475 | 68.499 | 75.463
35 | 31.635 | 35.836 | 40.493 | 45.712 | 51.624 | 58.418 | 66.224 | 73.502 | 35 | 26.584 | 31.269 | 35.962 | 41.762 | 48.386 | 56.051 | 64.836 | 73.038 | 35 | 21.259 | 27.018 | 32.683 | 39.544 | 47.191 | 55.784 | 65.268 | 73.491
40 | 29.923 | 33.812 | 38.169 | 43.107 | 48.774 | 55.405 | 63.296 | 71.501 | 40 | 24.632 | 28.922 | 33.274 | 38.735 | 45.095 | 52.651 | 61.675 | 70.969 | 40 | 19.114 | 24.47 | 29.794 | 36.325 | 43.743 | 52.298 | 62.125 | 71.54
45 | 28.551 | 32.133 | 36.192 | 40.844 | 46.248 | 52.676 | 60.546 | 69.469 | 45 | 23.045 | 26.935 | 30.938 | 36.04 | 42.094 | 49.468 | 58.605 | 68.84 | 45 | 17.385 | 22.298 | 27.238 | 33.389 | 40.514 | 48.952 | 59.021 | 69.542
50 | 27.432 | 30.721 | 34.494 | 38.865 | 44.002 | 50.206 | 57.982 | 67.414 | 50 | 21.725 | 25.23 | 28.891 | 33.629 | 39.356 | 46.495 | 55.636 | 66.626 | 50 | 15.967 | 20.421 | 24.957 | 30.694 | 37.476 | 45.725 | 55.936 | 67.447
55 | 26.5 | 29.516 | 33.018 | 37.122 | 41.999 | 47.967 | 55.6 | 65.36 | 55 | 20.605 | 23.747 | 27.083 | 31.469 | 36.864 | 43.729 | 52.782 | 64.333 | 55 | 14.787 | 18.784 | 22.916 | 28.226 | 34.63 | 42.624 | 52.874 | 65.223
60 | 25.707 | 28.47 | 31.722 | 35.575 | 40.203 | 45.934 | 53.392 | 63.33 | 60 | 19.631 | 22.442 | 25.478 | 29.532 | 34.6 | 41.168 | 50.059 | 61.983 | 60 | 13.788 | 17.35 | 21.09 | 25.978 | 31.988 | 39.673 | 49.858 | 62.869
65 | 25.015 | 27.547 | 30.57 | 34.191 | 38.584 | 44.083 | 51.343 | 61.344 | 65 | 18.766 | 21.279 | 24.043 | 27.791 | 32.545 | 38.808 | 47.476 | 59.606 | 65 | 12.927 | 16.087 | 19.461 | 23.944 | 29.558 | 36.896 | 46.919 | 60.403
70 | 24.394 | 26.718 | 29.533 | 32.941 | 37.115 | 42.39 | 49.441 | 59.417 | 70 | 17.98 | 20.228 | 22.749 | 26.219 | 30.68 | 36.638 | 45.042 | 57.236 | 70 | 12.171 | 14.968 | 18.007 | 22.113 | 27.343 | 34.31 | 44.088 | 57.862
75 | 23.823 | 25.96 | 28.587 | 31.8 | 35.773 | 40.835 | 47.67 | 57.556 | 75 | 17.252 | 19.267 | 21.572 | 24.792 | 28.984 | 34.645 | 42.757 | 54.897 | 75 | 11.495 | 13.969 | 16.708 | 20.471 | 25.337 | 31.926 | 41.391 | 55.285
80 | 23.285 | 25.255 | 27.712 | 30.749 | 34.537 | 39.398 | 46.017 | 55.764 | 80 | 16.564 | 18.376 | 20.49 | 23.489 | 27.434 | 32.814 | 40.618 | 52.611 | 80 | 10.878 | 13.069 | 15.543 | 18.997 | 23.527 | 29.743 | 38.847 | 52.709
85 | 22.768 | 24.588 | 26.892 | 29.771 | 33.389 | 38.062 | 44.469 | 54.043 | 85 | 15.905 | 17.539 | 19.487 | 22.288 | 26.012 | 31.127 | 38.619 | 50.394 | 85 | 10.305 | 12.251 | 14.493 | 17.673 | 21.895 | 27.753 | 36.467 | 50.169
90 | 22.263 | 23.949 | 26.116 | 28.851 | 32.314 | 36.812 | 43.014 | 52.391 | 90 | 15.265 | 16.745 | 18.546 | 21.174 | 24.698 | 29.567 | 36.751 | 48.253 | 90 | 9.764 | 11.497 | 13.537 | 16.476 | 20.422 | 25.942 | 34.254 | 47.69
95 | 21.762 | 23.329 | 25.373 | 27.978 | 31.3 | 35.637 | 41.641 | 50.805 | 95 | 14.638 | 15.982 | 17.656 | 20.13 | 23.476 | 28.12 | 35.005 | 46.196 | 95 | 9.245 | 10.796 | 12.661 | 15.389 | 19.087 | 24.294 | 32.204 | 45.293
100 | 21.262 | 22.721 | 24.655 | 27.142 | 30.337 | 34.524 | 40.34 | 49.282 | 100 | 14.017 | 15.244 | 16.806 | 19.145 | 22.332 | 26.771 | 33.37 | 44.226 | 100 | 8.741 | 10.134 | 11.848 | 14.392 | 17.871 | 22.792 | 30.31 | 42.991
110 | 20.249 | 21.527 | 23.27 | 25.555 | 28.527 | 32.45 | 37.919 | 46.41 | 110 | 12.784 | 13.818 | 15.196 | 17.311 | 20.231 | 24.313 | 30.39 | 40.542 | 110 | 7.755 | 8.897 | 10.367 | 12.611 | 15.726 | 20.153 | 26.943 | 38.707
120 | 19.211 | 20.34 | 21.927 | 24.046 | 26.834 | 30.533 | 35.696 | 43.745 | 120 | 11.547 | 12.434 | 13.669 | 15.609 | 18.317 | 22.107 | 27.731 | 37.185 | 120 | 6.775 | 7.731 | 9.018 | 11.035 | 13.867 | 17.896 | 24.054 | 34.861
130 | 18.142 | 19.149 | 20.605 | 22.587 | 25.222 | 28.732 | 33.627 | 41.26 | 130 | 10.3 | 11.07 | 12.194 | 13.997 | 16.535 | 20.088 | 25.326 | 34.123 | 130 | 5.784 | 6.599 | 7.748 | 9.591 | 12.205 | 15.917 | 21.542 | 31.431
140 | 17.044 | 17.947 | 19.295 | 21.162 | 23.668 | 27.019 | 31.68 | 38.929 | 140 | 9.039 | 9.719 | 10.754 | 12.448 | 14.851 | 18.21 | 23.122 | 31.32 | 140 | 4.772 | 5.48 | 6.524 | 8.234 | 10.677 | 14.137 | 19.32 | 28.371
150 | 15.919 | 16.734 | 17.991 | 19.762 | 22.16 | 25.375 | 29.834 | 36.732 | 150 | 7.768 | 8.374 | 9.339 | 10.945 | 13.239 | 16.44 | 21.077 | 28.741 | 150 | 3.738 | 4.362 | 5.323 | 6.93 | 9.24 | 12.499 | 17.319 | 25.629
160 | 14.773 | 15.513 | 16.691 | 18.381 | 20.689 | 23.788 | 28.07 | 34.653 | 160 | 6.488 | 7.036 | 7.943 | 9.478 | 11.683 | 14.753 | 19.161 | 26.352 | 160 | 2.679 | 3.238 | 4.135 | 5.66 | 7.865 | 10.963 | 15.485 | 23.151
170 | 13.611 | 14.286 | 15.398 | 17.019 | 19.249 | 22.249 | 26.378 | 32.677 | 170 | 5.204 | 5.704 | 6.564 | 8.041 | 10.173 | 13.136 | 17.349 | 24.127 | 170 | 1.599 | 2.104 | 2.95 | 4.41 | 6.532 | 9.5 | 13.778 | 20.89
180 | 12.437 | 13.057 | 14.112 | 15.674 | 17.838 | 20.752 | 24.748 | 30.792 | 180 | 3.919 | 4.38 | 5.201 | 6.631 | 8.703 | 11.575 | 15.624 | 22.042 | 180 | 0.499 | 0.961 | 1.765 | 3.174 | 5.228 | 8.092 | 12.168 | 18.808
190 | 11.259 | 11.831 | 12.836 | 14.347 | 16.455 | 19.295 | 23.174 | 28.991 | 190 | 2.638 | 3.066 | 3.855 | 5.246 | 7.267 | 10.064 | 13.974 | 20.078 | 190 | -0.618 | -0.191 | 0.58 | 1.946 | 3.946 | 6.724 | 10.634 | 16.872
200 | 10.079 | 10.609 | 11.572 | 13.04 | 15.098 | 17.874 | 21.651 | 27.264 | 200 | 1.364 | 1.764 | 2.527 | 3.884 | 5.863 | 8.597 | 12.388 | 18.218 | 200 | -1.747 | -1.35 | -0.607 | 0.726 | 2.68 | 5.388 | 9.16 | 15.056
225 | 7.15 | 7.599 | 8.478 | 9.861 | 11.822 | 14.47 | 18.041 | 23.232 | 225 | -1.774 | -1.424 | -0.712 | 0.583 | 2.483 | 5.096 | 8.66 | 13.949 | 225 | -4.605 | -4.264 | -3.571 | -2.301 | -0.427 | 2.152 | 5.669 | 10.915
250 | 4.285 | 4.676 | 5.496 | 6.817 | 8.708 | 11.263 | 14.68 | 19.55 | 250 | -4.816 | -4.5 | -3.822 | -2.569 | -0.723 | 1.806 | 5.211 | 10.111 | 250 | -7.477 | -7.174 | -6.513 | -5.283 | -3.462 | -0.966 | 2.383 | 7.187
275 | 1.511 | 1.861 | 2.637 | 3.912 | 5.751 | 8.236 | 11.537 | 16.156 | 275 | -7.743 | -7.452 | -6.797 | -5.575 | -3.767 | -1.296 | 1.995 | 6.61 | 275 | -10.327 | -10.049 | -9.41 | -8.207 | -6.421 | -3.982 | -0.747 | 3.749
300 | -1.162 | -0.844 | -0.101 | 1.14 | 2.939 | 5.37 | 8.581 | 13.004 | 300 | -10.55 | -10.276 | -9.638 | -8.437 | -6.657 | -4.23 | -1.021 | 3.38 | 300 | -13.128 | -12.868 | -12.245 | -11.06 | -9.299 | -6.899 | -3.744 | 0.533
325 | -3.736 | -3.442 | -2.724 | -1.51 | 0.258 | 2.647 | 5.787 | 10.054 | 325 | -13.237 | -12.976 | -12.351 | -11.166 | -9.407 | -7.011 | -3.865 | 0.375 | 325 | -15.865 | -15.617 | -15.005 | -13.834 | -12.09 | -9.718 | -6.621 | -2.503
350 | -6.218 | -5.944 | -5.246 | -4.053 | -2.31 | 0.046 | 3.13 | 7.271 | 350 | -15.812 | -15.561 | -14.945 | -13.772 | -12.029 | -9.657 | -6.56 | -2.444 | 350 | -18.529 | -18.29 | -17.686 | -16.524 | -14.793 | -12.442 | -9.387 | -5.387
375 | -8.622 | -8.363 | -7.681 | -6.505 | -4.782 | -2.452 | 0.586 | 4.624 | 375 | -18.284 | -18.041 | -17.433 | -16.269 | -14.538 | -12.186 | -9.125 | -5.108 | 375 | -21.116 | -20.884 | -20.286 | -19.131 | -17.41 | -15.074 | -12.051 | -8.14
400 | -10.961 | -10.714 | -10.045 | -8.882 | -7.175 | -4.868 | -1.867 | 2.086 | 400 | -20.668 | -20.431 | -19.828 | -18.672 | -16.95 | -14.613 | -11.582 | -7.642 | 400 | -23.629 | -23.402 | -22.808 | -21.659 | -19.945 | -17.621 | -14.622 | -10.779
425 | -13.249 | -13.012 | -12.353 | -11.202 | -9.509 | -7.22 | -4.25 | -0.367 | 425 | -22.976 | -22.743 | -22.146 | -20.995 | -19.281 | -16.956 | -13.949 | -10.072 | 425 | -26.072 | -25.848 | -25.257 | -24.113 | -22.405 | -20.09 | -17.11 | -13.321
450 | -15.5 | -15.271 | -14.622 | -13.48 | -11.798 | -9.524 | -6.58 | -2.757 | 450 | -25.222 | -24.993 | -24.4 | -23.254 | -21.546 | -19.231 | -16.243 | -12.416 | 450 | -28.451 | -28.23 | -27.642 | -26.501 | -24.797 | -22.49 | -19.525 | -15.778
475 | -17.726 | -17.505 | -16.863 | -15.729 | -14.056 | -11.795 | -8.873 | -5.101 | 475 | -27.42 | -27.194 | -26.604 | -25.462 | -23.759 | -21.452 | -18.479 | -14.695 | 475 | -30.775 | -30.557 | -29.971 | -28.832 | -27.132 | -24.83 | -21.878 | -18.164
500 | -19.941 | -19.726 | -19.09 | -17.963 | -16.298 | -14.048 | -11.144 | -7.415 | 500 | -29.583 | -29.36 | -28.772 | -27.633 | -25.935 | -23.634 | -20.675 | -16.925 | 500 | -33.054 | -32.837 | -32.253 | -31.116 | -29.419 | -27.122 | -24.179 | -20.493
525 | -22.152 | -21.942 | -21.312 | -20.191 | -18.533 | -16.292 | -13.404 | -9.712 | 525 | -31.723 | -31.502 | -30.916 | -29.78 | -28.085 | -25.79 | -22.841 | -19.121 | 525 | -35.296 | -35.081 | -34.498 | -33.364 | -31.669 | -29.375 | -26.44 | -22.776
550 | -24.369 | -24.164 | -23.538 | -22.422 | -20.769 | -18.537 | -15.663 | -12.003 | 550 | -33.851 | -33.632 | -33.048 | -31.914 | -30.222 | -27.931 | -24.992 | -21.296 | 550 | -37.513 | -37.299 | -36.718 | -35.584 | -33.891 | -31.601 | -28.673 | -25.027
575 | -26.597 | -26.396 | -25.774 | -24.662 | -23.015 | -20.789 | -17.927 | -14.295 | 575 | -35.977 | -35.76 | -35.177 | -34.045 | -32.356 | -30.069 | -27.138 | -23.463 | 575 | -39.714 | -39.501 | -38.92 | -37.788 | -36.097 | -33.809 | -30.886 | -27.256
600 | -28.84 | -28.642 | -28.024 | -26.916 | -25.273 | -23.053 | -20.202 | -16.595 | 600 | -38.11 | -37.894 | -37.313 | -36.183 | -34.495 | -32.212 | -29.287 | -25.63 | 600 | -41.907 | -41.695 | -41.115 | -39.984 | -38.294 | -36.009 | -33.09 | -29.473
625 | -31.1 | -30.905 | -30.29 | -29.185 | -27.546 | -25.332 | -22.49 | -18.904 | 625 | -40.256 | -40.041 | -39.461 | -38.333 | -36.647 | -34.367 | -31.448 | -27.806 | 625 | -44.102 | -43.891 | -43.312 | -42.181 | -40.492 | -38.209 | -35.294 | -31.688
650 | -33.377 | -33.185 | -32.572 | -31.471 | -29.835 | -27.626 | -24.792 | -21.225 | 650 | -42.421 | -42.207 | -41.628 | -40.501 | -38.817 | -36.539 | -33.625 | -29.997 | 650 | -46.305 | -46.095 | -45.516 | -44.386 | -42.698 | -40.416 | -37.505 | -33.907
675 | -35.669 | -35.479 | -34.869 | -33.77 | -32.137 | -29.932 | -27.106 | -23.555 | 675 | -44.608 | -44.395 | -43.817 | -42.691 | -41.008 | -38.733 | -35.823 | -32.207 | 675 | -48.522 | -48.312 | -47.733 | -46.604 | -44.917 | -42.636 | -39.728 | -36.138
700 | -37.971 | -37.783 | -37.175 | -36.078 | -34.448 | -32.247 | -29.427 | -25.892 | 700 | -46.819 | -46.607 | -46.029 | -44.904 | -43.223 | -40.949 | -38.043 | -34.437 | 700 | -50.755 | -50.546 | -49.968 | -48.839 | -47.153 | -44.873 | -41.967 | -38.384
725 | -40.277 | -40.091 | -39.485 | -38.39 | -36.763 | -34.565 | -31.751 | -28.229 | 725 | -49.052 | -48.84 | -48.263 | -47.139 | -45.459 | -43.186 | -40.284 | -36.687 | 725 | -53.007 | -52.798 | -52.22 | -51.092 | -49.406 | -47.128 | -44.223 | -40.647
750 | -42.58 | -42.395 | -41.791 | -40.698 | -39.073 | -36.878 | -34.069 | -30.56 | 750 | -51.305 | -51.094 | -50.517 | -49.394 | -47.714 | -45.444 | -42.544 | -38.955 | 750 | -55.275 | -55.066 | -54.489 | -53.361 | -51.676 | -49.399 | -46.496 | -42.924
775 | -44.87 | -44.687 | -44.084 | -42.993 | -41.37 | -39.178 | -36.374 | -32.875 | 775 | -53.572 | -53.362 | -52.786 | -51.663 | -49.985 | -47.715 | -44.818 | -41.236 | 775 | -57.557 | -57.348 | -56.771 | -55.644 | -53.959 | -51.682 | -48.781 | -45.214
800 | -47.137 | -46.956 | -46.355 | -45.265 | -43.644 | -41.454 | -38.654 | -35.166 | 800 | -55.848 | -55.638 | -55.063 | -53.94 | -52.262 | -49.994 | -47.1 | -43.524 | 800 | -59.844 | -59.636 | -59.059 | -57.932 | -56.248 | -53.971 | -51.072 | -47.508
825 | -49.371 | -49.191 | -48.591 | -47.503 | -45.883 | -43.695 | -40.899 | -37.42 | 825 | -58.123 | -57.913 | -57.338 | -56.216 | -54.539 | -52.272 | -49.38 | -45.81 | 825 | -62.128 | -61.92 | -61.343 | -60.217 | -58.532 | -56.257 | -53.358 | -49.799
850 | -51.56 | -51.38 | -50.782 | -49.695 | -48.077 | -45.891 | -43.098 | -39.628 | 850 | -60.386 | -60.177 | -59.603 | -58.481 | -56.805 | -54.538 | -51.648 | -48.083 | 850 | -64.396 | -64.188 | -63.612 | -62.485 | -60.802 | -58.527 | -55.629 | -52.073
875 | -53.691 | -53.513 | -52.915 | -51.829 | -50.212 | -48.029 | -45.239 | -41.776 | 875 | -62.627 | -62.418 | -61.844 | -60.723 | -59.047 | -56.781 | -53.893 | -50.332 | 875 | -66.635 | -66.427 | -65.851 | -64.725 | -63.041 | -60.766 | -57.87 | -54.316
900 | -55.754 | -55.577 | -54.98 | -53.895 | -52.28 | -50.097 | -47.311 | -43.855 | 900 | -64.832 | -64.623 | -64.049 | -62.928 | -61.253 | -58.988 | -56.101 | -52.545 | 900 | -68.828 | -68.62 | -68.044 | -66.918 | -65.235 | -62.96 | -60.065 | -56.513
925 | -57.738 | -57.561 | -56.965 | -55.882 | -54.267 | -52.087 | -49.303 | -45.853 | 925 | -66.987 | -66.779 | -66.205 | -65.085 | -63.41 | -61.146 | -58.26 | -54.707 | 925 | -70.958 | -70.75 | -70.174 | -69.048 | -67.365 | -65.091 | -62.197 | -58.647
950 | -59.632 | -59.457 | -58.862 | -57.779 | -56.165 | -53.986 | -51.205 | -47.761 | 950 | -69.08 | -68.872 | -68.298 | -67.178 | -65.504 | -63.24 | -60.356 | -56.806 | 950 | -73.008 | -72.801 | -72.225 | -71.099 | -69.417 | -67.143 | -64.249 | -60.701
975 | -61.43 | -61.255 | -60.66 | -59.578 | -57.966 | -55.788 | -53.009 | -49.57 | 975 | -71.097 | -70.889 | -70.316 | -69.196 | -67.522 | -65.259 | -62.375 | -58.829 | 975 | -74.964 | -74.756 | -74.18 | -73.055 | -71.372 | -69.099 | -66.205 | -62.66
1000 | -63.123 | -62.948 | -62.355 | -61.274 | -59.662 | -57.485 | -54.709 | -51.275 | 1000 | -73.026 | -72.818 | -72.245 | -71.125 | -69.452 | -67.189 | -64.307 | -60.763 | 1000 | -76.809 | -76.602 | -76.026 | -74.901 | -73.218 | -70.945 | -68.052 | -64.508

## References
References:
| 1 | ITU-R RECOMMENDATION P.1546-1, "Method for point-to-area predictions for terrestrial services in the frequency range 30 MHz to 3 000 MHz", Geneva, 2003