## Title
IEEE P802.22 Wireless RANs
Submission
Designator: | doc.: IEEE 802.22-06/0246r3
Venue Date: | March 2007
First Author: | Gerald Chouinard, Communications Research Centre, Canada (CRC)
Subject: | OFDMA Parameters
Full Date: | 2007-03-26
Author(s): | Name(s) | Gerald Chouinard
| Company | Communications Research Center
| Address | 3701 Carling Avenue, Ottawa, Canada K2H-8S2
| Phone: | 613-998-2500
| Fax: | 613-990-6339
| email: | gerald.chouinard@crc.ca
Abstract:
This spreadsheet presents the status of the discussions and decisions made at the March 2007 Plenary session held in Orlando and describes a consistent set of PHY parameters and the related transmission efficiencies. The first four sheets present the final values for the 1/8 cyclic prefix option which will be the one mostly used (37 usec cyclic prefix) and a pictorial representation of the typical frame and the first frame of the super-frame. The three following slides present the results for the typical frames for the other three cyclic prefixes (1/4, 1/16 and 1/32).
Notice: This document has been prepared to assist IEEE 802.22. It is offered as a basis for discussion and is not binding on the contributing individual(s) or organization(s). The material in this document is subject to change in form and content after further study. The contributor(s) reserve(s) the right to add, amend or withdraw material contained herein.
Release: The contributor grants a free, irrevocable license to the IEEE to incorporate material contained in this contribution, and any modifications thereof, in the creation of an IEEE Standards publication; to copyright in the IEEE’s name any IEEE Standards publication even though it may include portions of this contribution; and at the IEEE’s sole discretion to permit others to reproduce in whole or in part the resulting IEEE Standards publication. The contributor also acknowledges and accepts that this contribution may be made public by IEEE 802.22.
Patent Policy and Procedures: The contributor is familiar with the IEEE 802 Patent Policy and Procedures
<http://standards.ieee.org/guides/bylaws/sb-bylaws.pdf>, including the statement "IEEE standards may include the known use of patent(s), including patent applications, provided the IEEE receives assurance from the patent holder or applicant with respect to patents essential for compliance with both mandatory and optional portions of the standard." Early disclosure to the Working Group of patent information that might be relevant to the standard is essential to reduce the possibility for delays in the development process and increase the likelihood that the draft publication will be approved for publication. Please notify the Chair <carl.stevenson@ieee.org> as early as possible, in written or electronic form, if patented technology (or technology under patent application) might be incorporated into a draft standard being developed within the IEEE 802.22 Working Group. If you have questions, contact the IEEE Patent Committee Administrator at <patcom@ieee.org>.

## CP=1-8
802.22 WRAN Standard
OFDMA Parameters
(Parameter set for the frame when cyclic prefix is 1/8)
Duplex mode | TDD |  |  |  | Sub-channels
Multiplex mode | OFDMA |  |  |  | Number of DS sub-channels |  |  | 60
WRAN channel |  |  |  |  | Number of DS carriers |  |  | 28 | per sub-channel
Channel bandwidth | 6 | MHz |  |  | Number of DS data carriers |  |  | 24 | per sub-channel
FFT size | 2048 | carriers |  |  | Number of DS pilot carriers |  |  | 4 | per sub-channel
Sampling frequency (8/7) | 6.8571 | MHz | System efficency |  | Number of US sub-channels |  |  | 84
Carrier spacing | 3.3482 | kHz | Raw | Net | Number of US carriers |  |  | 20 | per sub-channel
Useful symbol period | 298.6667 | usec | 88.89% | 88.89% | Number of US data carriers |  |  | 16 | per sub-channel
Cyclic prefix (1/8) | 37.3333 | usec | 11.11% |  | Number of US pilot carriers |  |  | 4 | per sub-channel
Total symbol period | 336 | usec
Number of carriers in 6 MHz | 1792 | carriers
Number of null carriers (L, DC, R) | 368 | carriers | 6.25% | [12 empty] | BER= 10^-1
Number of used carriers | 1680 | carriers | 93.75% | 93.75% | [5 empty] | Possible pilot carrier sub-sampling in downstream subframe | [5 empty] | Carrier sub-sampling | Profile C (33 usec) |  | Profile D (60 usec)
Occupied bandwidth | 5.625 | MHz | [8 empty] | Pilot carriers |  | Max. time spread |  |  |  | QPSK | 16QAM | QPSK | 16QAM
Frame |  |  | 100% | 83.33% | [6 empty] | Every OFDMA carriers |  | 74.6667 | usec |  | 7/7 | 6.8 | 16.8 | 7.7 | 17.8
Frame period | 10 | ms | Raw | Net | [6 empty] | 1/2 OFDMA carriers |  | 37.3333 | usec |  | 3/7 | 7.6 | 17.8 | 10.2 | > 30
Frame preamble (2-sequence) | 1 | symbols | 3.36% | [7 empty] | 1/4 OFDMA carriers |  | 18.6667 | usec |  | 1/7 | 8.8 | 19.6 | 20 | >> 30
FCH, DS-MAP and US-MAP | 1 | symbols | 3.36% | [6 empty] | Note: because of the fact that the FFT is not fully determined (cyclic prefix in the time domain and null carriers in the frequency domain) the safe assumption is that the sampling has to be at twice the normal Nyquist rate. | [5 empty] | 22-06-0248-00-0000 ETRI's OFDMA parameters based on simulation results.pdf
Downstream subframe | [15 empty] | Slides 62-65: Partitioned LMMSE. The rule of twice the Nyquist sampling rate seems to be able to keep the degradation due to sub-sampling within 1 dB for uncoded 64 QAM (going from profile C to profile D for every OFDMA carriers sampled and going from every subcarrier to 3/7 carriers sampled with profile C. Since profile C is the profile to be met (profile D is a stress test), 1 over 2 carriers could be sampled in the downstream direction at a cost of about 1 dB SNR.
DS channel training symbols | 0 | symbols | 0%
DS useful symbols | 22 | symbols | 63.36% | 63.36%
DS symbols for pilot spreading | 7 | symbols |  |  |  | Max DS/US |  | Min DS/US
Carrier sub-sampling ratio | 1 |  |  |  |  | 27/0 | 22/5 | 7/20 | 0/27
DS pilot carriers per symbol | 240 | carriers | 10.56% |  |  | Overall efficiency | Overall efficiency | Overall efficiency | Overall efficiency
DS data carriers per symbol | 1440 | carriers
Transmit-RX Turnaround Gap (TTG) | 210 | usec | 2.1% |  |  | 64.8% | 64% | 61.6% | 60.48%
Minimum turnaround time at CPE | 10 | usec | [7 empty] | Possible sampling rates for channel training |  |  |  | 700 | MHz
Maximum distance covered by TTG | 30 | km | [7 empty] | Time domain sampling |  | Max. Doppler spread |  | Displacement
Minimum Receive Transition Gap | 10 | usec | [7 empty] | Once every frame |  | 25 | Hz | 38.5714 | km/h | 22-05-0097-01-0000_STM-Runcom_PHY-MAC_Proposal_Presentation.ppt
Upstream subframe | [9 empty] | Once every 1/2 frame |  | 50 | Hz | 77.1429 | km/h | Slide 45: Degradation of 2 dB for PER= 4*10^-3 for 2k OFDMA in 5 MHz channel (64QAM, rate:1/2) for 250 km/h at 2.4 GHz. This would correspond to 860 km/h at 700 MHz. 1 dB degradation would correspond to about 500 km/h. Comparing this to 344.4 km/h, it seems to indicate that the rule of twice the Nyquist sampling rate is conservative in the time domain.
US channel training symbols | 0 | symbols | 0% | [6 empty] | Once every 10 symbols |  | 74.4048 | Hz | 114.7959 | km/h
US useful symbols | 5 | symbols | 13.44% | 13.44% | [5 empty] | Once every 7 symbols |  | 106.2925 | Hz | 163.9942 | km/h
DS symbols for pilot spreading | 5 | symbols | [7 empty] | Once every 3 symbols |  | 248.0159 | Hz | 382.6531 | km/h
Carrier sub-sampling ratio | 1 | [8 empty] | Note: because of the fact that the FFT is not fully determined (cyclic prefix in the time domain and null carriers in the frequency domain) the safe assumption is that the sampling has to be at twice the normal Nyquist rate.
US pilot carriers per symbol | 336 | carriers | 3.36%
US data carriers per symbol | 1344 | carriers
Receive-TX Turnaround Gap (RTG) | 46 | usec | 0.46%
|  | Total: | 100% | 76.8%
Adaptive modulation |  |  | WRAN system throughput
Lowest raw efficiency (QPSK) | 2 | bit/(s*Hz) | Maximum raw throughput = |  |  |  | 30 | Mbit/s | 5 | bit/(s*Hz)
(16QAM) | 4 | bit/(s*Hz) | Maximum net throughput = |  |  |  | 19.2 | Mbit/s | 3.2 | bit/(s*Hz)
Highest raw efficiency (64QAM) | 6 | bit/(s*Hz) | Minimum net throughput = |  |  |  | 3.84 | Mbit/s | 0.64 | bit/(s*Hz)
Lowest FEC (1/2) | 0.5 |  | Minimum DS burst length = |  |  |  | 7 | symbols
FEC (2/3) | 0.66667 |  | Minimum DS bit rate per sub-channel = |  |  |  | 16.8 | kbit/s
FEC (3/4) | 0.75 |  | Minimum US burst length = |  |  |  | 5 | symbols
Highest FEC (5/6) | 0.83333 |  | Minimum US burst length = |  |  |  | 1.68 | ms
|  |  | Minimum US bit rate per sub-channel = |  |  |  | 8 | kbit/s
|  |  | Number of upstream sub-channels for 384 kbit/s at limit of coverage (QPSK, 1/2) |  |  |  | 48 | Max.
[7 empty] | 12 | Min.
| PHY capacity |  |  |  |  | PHY performance: SNR (dB)
| Mod. | Rate | CP= 1/8 |  |  | Mod. | Rate | AWGN | Profile 1 | Profile 2 | Profile 3 | Profile 4
| QPSK | 1/2 | 3.84 | 0.64 |  | QPSK | 1/2
|  | 2/3 | 5.12 | 0.85333 |  |  | 2/3
|  | 3/4 | 5.76 | 0.96 |  |  | 3/4
|  | 5/6 | 6.4 | 1.0667 |  |  | 5/6
| 16QAM | 1/2 | 7.68 | 1.28 |  | 16QAM | 1/2
|  | 2/3 | 10.24 | 1.7067 |  |  | 2/3
|  | 3/4 | 11.52 | 1.92 |  |  | 3/4
|  | 5/6 | 12.8 | 2.1333 |  |  | 5/6
| 64QAM | 1/2 | 11.52 | 1.92 |  | 64QAM | 1/2
|  | 2/3 | 15.36 | 2.56 |  |  | 2/3
|  | 3/4 | 17.28 | 2.88 |  |  | 3/4
|  | 5/6 | 19.2 | 3.2 |  |  | 5/6
|  |  | Mbit/s | bit/(s*Hz) |  | Note: includes phase noise: -80dBc/Hz at 1 kHz and 10 kHz and -105 dBc/Hz at 100 kHz
Note on A31: PHY can absorb the total turn-around time up to the distance indicated. Beyond this distance, special scheduling at the base station will take care of the longer delays.
Note on A32: Minimum turn-around time at the base station defined by the technology.
Note on A35: The number of symbols left for the upstream once the DS symbols, the TTG and the minimum RTG are taken into account.
Note on B15: 184,1,183
Note on D24: Down stream net data(w/o pilot)
Note on D35: Up stream net data (w/o pilot)
Note on E41: Net data subcarrier (w/o pilot)
Note on H43: Assuming no cyclic prefix, no null carriers in 6 MHz, no pilot carriers and no TTG/RTG.
Note on I51: When the US/DS capacity split is minimum for the US data rate, i.e., using the minimum number of symbols to train the US channel.
Note on I52: When the US/DS capacity split is maximum for the US data rate, that is all data symbols except the minimum number of symbols for the DS for channel training.

## CP=1-8 Super
802.22 WRAN Standard
OFDMA Parameters
(Parameter set for the frame containing the super-frame header and total system capacity values)
Duplex mode | TDD |  |  |  | Sub-channels
Multiplex mode | OFDMA |  |  |  | Number of DS sub-channels |  |  | 60
WRAN channel |  |  |  |  | Number of DS carriers |  |  | 28 | per sub-channel
Channel bandwidth | 6 | MHz |  |  | Number of DS data carriers |  |  | 24 | per sub-channel
FFT size | 2048 | carriers |  |  | Number of DS pilot carriers |  |  | 4 | per sub-channel
Sampling frequency (8/7) | 6.8571 | MHz | System efficency |  | Number of US sub-channels |  |  | 84
Carrier spacing | 3.3482 | kHz | Raw | Net | Number of US carriers |  |  | 20 | per sub-channel
Useful symbol period | 298.6667 | usec | 88.89% | 88.89% | Number of US data carriers |  |  | 16 | per sub-channel
Cyclic prefix (1/8) | 37.3333 | usec | 11.11% |  | Number of US pilot carriers |  |  | 4 | per sub-channel
Total symbol period | 336 | usec
Number of carriers in 6 MHz | 1792 | carriers
Number of null carriers (L, DC, R) | 368 | carriers | 6.25%
Number of used carriers | 1680 | carriers | 93.75% | 93.75%
Occupied bandwidth | 5.625 | MHz
Frame |  |  | 100% | 83.33%
Frame period | 10 | ms | Raw | Net
Super-frame preamble and payload | 3 | symbols | 10.08%
FCH, DS-MAP and US-MAP | 1 | symbols | 3.36%
Downstream subframe
DS channel training symbols | 0 | symbols | 0%
DS useful symbols | 20 | symbols | 57.6% | 57.6%
DS symbols for pilot spreading | 7 | symbols |  |  |  | Max DS/US |  | Min DS/US
Carrier sub-sampling ratio | 1 |  |  |  |  | 25/0 | 20/5 | 7/18 | 0/25
DS pilot carriers per symbol | 240 | carriers | 9.6% |  |  | Overall efficiency | Overall efficiency | Overall efficiency | Overall efficiency
DS data carriers per symbol | 1440 | carriers
Transmit-RX Turnaround Gap (TTG) | 210 | usec | 2.1% |  |  | 60% | 59.2% | 57.12% | 56%
Minimum turnaround time at CPE | 10 | usec
Maximum distance covered by TTG | 30 | km |  |  |  | Compound Super-frame efficiency |  | Compound Super-frame efficiency
Minimum Receive Transition Gap | 10 | usec
Upstream subframe | [5 empty] | 64.5% | 63.7% | 61.32% | 60.2%
US channel training symbols | 0 | symbols | 0%
US useful symbols | 5 | symbols | 13.44% | 13.44%
DS symbols for pilot spreading | 5 | symbols
Carrier sub-sampling ratio | 1
US pilot carriers per symbol | 336 | carriers | 3.36%
US data carriers per symbol | 1344 | carriers
Receive-TX Turnaround Gap (RTG) | 46 | usec | 0.46%
|  | Total: | 100% | 71.04%
Adaptive modulation |  |  | WRAN system throughput
Lowest raw efficiency (QPSK) | 2 | bit/(s*Hz) | Maximum raw throughput = |  |  |  | 30 | Mbit/s | 5 | bit/(s*Hz)
(16QAM) | 4 | bit/(s*Hz) | Maximum net throughput = |  |  |  | 19.11 | Mbit/s | 3.185 | bit/(s*Hz)
Highest raw efficiency (64QAM) | 6 | bit/(s*Hz) | Minimum net throughput = |  |  |  | 3.822 | Mbit/s | 0.637 | bit/(s*Hz)
Lowest FEC (1/2) | 0.5 |  | Minimum DS burst length = |  |  |  | 7 | symbols
FEC (2/3) | 0.66667 |  | Minimum DS bit rate per sub-channel = |  |  |  | 16.8 | kbit/s
FEC (3/4) | 0.75 |  | Minimum US burst length = |  |  |  | 5 | symbols
Highest FEC (5/6) | 0.83333 |  | Minimum US burst length = |  |  |  | 1.68 | ms
|  |  | Minimum US bit rate per sub-channel = |  |  |  | 8 | kbit/s
|  |  | Number of upstream sub-channels for 384 kbit/s at limit of coverage (QPSK, 1/2) |  |  |  | 48 | Max.
[7 empty] | 14 | Min.
PHY capacity
| Mod. | Rate | CP= 1/8
| QPSK | 1/2 | 3.822 | 0.637
|  | 2/3 | 5.096 | 0.84933
|  | 3/4 | 5.733 | 0.9555
|  | 5/6 | 6.37 | 1.0617
| 16QAM | 1/2 | 7.644 | 1.274
|  | 2/3 | 10.192 | 1.6987
|  | 3/4 | 11.466 | 1.911
|  | 5/6 | 12.74 | 2.1233
| 64QAM | 1/2 | 11.466 | 1.911
|  | 2/3 | 15.288 | 2.548
|  | 3/4 | 17.199 | 2.8665
|  | 5/6 | 19.11 | 3.185
|  |  | Mbit/s | bit/(s*Hz)
Note on A20: Superframe header starts with a 4-sequence preamble symbol, then the 2-sequence frame preamble symbol followed by one superframe payload symbol.
Note on A31: PHY can absorb the total turn-around time up to the distance indicated. Beyond this distance, special scheduling at the base station will take care of the longer delays.
Note on A32: Minimum turn-around time at the base station defined by the technology.
Note on A35: The number of symbols left for the upstream once the DS symbols, the TTG and the minimum RTG are taken into account.
Note on B15: 184,1,183
Note on D24: Down stream net data(w/o pilot)
Note on D35: Up stream net data (w/o pilot)
Note on D56: Compound between the first frame which includes the super-frame and the other 15 frames.
Note on D57: Compound between the first frame which includes the super-frame and the other 15 frames.
Note on D58: Compound between the first frame which includes the super-frame and the other 15 frames.
Note on D59: Compound between the first frame which includes the super-frame and the other 15 frames.
Note on D60: Compound between the first frame which includes the super-frame and the other 15 frames.
Note on D61: Compound between the first frame which includes the super-frame and the other 15 frames.
Note on D62: Compound between the first frame which includes the super-frame and the other 15 frames.
Note on D63: Compound between the first frame which includes the super-frame and the other 15 frames.
Note on D64: Compound between the first frame which includes the super-frame and the other 15 frames.
Note on D65: Compound between the first frame which includes the super-frame and the other 15 frames.
Note on D66: Compound between the first frame which includes the super-frame and the other 15 frames.
Note on D67: Compound between the first frame which includes the super-frame and the other 15 frames.
Note on E41: Net data subcarrier (w/o pilot)
Note on H43: Assuming no cyclic prefix, no null carriers in 6 MHz, no pilot carriers and no TTG/RTG.
Note on H44: Compound between the first frame which includes the super-frame and the other 15 frames.
Note on H45: Compound between the first frame which includes the super-frame and the other 15 frames.
Note on I51: When the US/DS capacity split is minimum for the US data rate, i.e., using the minimum number of symbols to train the US channel.
Note on I52: When the US/DS capacity split is maximum for the US data rate, that is all data symbols except the minimum number of symbols for the DS for channel training.

## CP=1-4
802.22 WRAN Standard
OFDMA Parameters
(Parameter set for the frame when cyclic prefix is 1/4)
Duplex mode | TDD |  |  |  | Sub-channels
Multiplex mode | OFDMA |  |  |  | Number of DS sub-channels |  |  | 60
WRAN channel |  |  |  |  | Number of DS carriers |  |  | 28 | per sub-channel
Channel bandwidth | 6 | MHz |  |  | Number of DS data carriers |  |  | 24 | per sub-channel
FFT size | 2048 | carriers |  |  | Number of DS pilot carriers |  |  | 4 | per sub-channel
Sampling frequency (8/7) | 6.8571 | MHz | System efficency |  | Number of US sub-channels |  |  | 84
Carrier spacing | 3.3482 | kHz | Raw | Net | Number of US carriers |  |  | 20 | per sub-channel
Useful symbol period | 298.6667 | usec | 80% | 80% | Number of US data carriers |  |  | 16 | per sub-channel
Cyclic prefix (1/4) | 74.6667 | usec | 20% |  | Number of US pilot carriers |  |  | 4 | per sub-channel
Total symbol period | 373.3333 | usec
Number of carriers in 6 MHz | 1792 | carriers
Number of null carriers (L, DC, R) | 368 | carriers | 6.25% | [12 empty] | BER= 10^-1
Number of used carriers | 1680 | carriers | 93.75% | 93.75% | [5 empty] | Possible pilot carrier sub-sampling in downstream subframe | [5 empty] | Carrier sub-sampling | Profile C (33 usec) |  | Profile D (60 usec)
Occupied bandwidth | 5.625 | MHz | [8 empty] | Pilot carriers |  | Max. time spread |  |  |  | QPSK | 16QAM | QPSK | 16QAM
Frame |  |  | 100% | 75% | [6 empty] | Every OFDMA carriers |  | 74.6667 | usec |  | 7/7 | 6.8 | 16.8 | 7.7 | 17.8
Frame period | 10 | ms | Raw | Net | [6 empty] | 1/2 OFDMA carriers |  | 37.3333 | usec |  | 3/7 | 7.6 | 17.8 | 10.2 | > 30
Frame preamble (2-sequence) | 1 | symbols | 3.733% | [7 empty] | 1/4 OFDMA carriers |  | 18.6667 | usec |  | 1/7 | 8.8 | 19.6 | 20 | >> 30
FCH, DS-MAP and US-MAP | 1 | symbols | 3.733% | [6 empty] | Note: because of the fact that the FFT is not fully determined (cyclic prefix in the time domain and null carriers in the frequency domain) the safe assumption is that the sampling has to be at twice the normal Nyquist rate. | [5 empty] | 22-06-0248-00-0000 ETRI's OFDMA parameters based on simulation results.pdf
Downstream subframe | [15 empty] | Slides 62-65: Partitioned LMMSE. The rule of twice the Nyquist sampling rate seems to be able to keep the degradation due to sub-sampling within 1 dB for uncoded 64 QAM (going from profile C to profile D for every OFDMA carriers sampled and going from every subcarrier to 3/7 carriers sampled with profile C. Since profile C is the profile to be met (profile D is a stress test), 1 over 2 carriers could be sampled in the downstream direction at a cost of about 1 dB SNR.
DS channel training symbols | 0 | symbols | 0%
DS useful symbols | 19 | symbols | 60.8% | 60.8%
DS symbols for pilot spreading | 7 | symbols |  |  |  | Max DS/US |  | Min DS/US
Carrier sub-sampling ratio | 1 |  |  |  |  | 24/0 | 19/5 | 7/17 | 0/24
DS pilot carriers per symbol | 240 | carriers | 10.13% |  |  | Overall efficiency | Overall efficiency | Overall efficiency | Overall efficiency
DS data carriers per symbol | 1440 | carriers
Transmit-RX Turnaround Gap (TTG) | 210 | usec | 2.1% |  |  | 57.6% | 56.8% | 54.88% | 53.76%
Minimum turnaround time at CPE | 10 | usec | [7 empty] | Possible sampling rates for channel training |  |  |  | 700 | MHz
Maximum distance covered by TTG | 30 | km | [7 empty] | Time domain sampling |  | Max. Doppler spread |  | Displacement
Minimum Receive Transition Gap | 10 | usec | [7 empty] | Once every frame |  | 25 | Hz | 38.5714 | km/h | 22-05-0097-01-0000_STM-Runcom_PHY-MAC_Proposal_Presentation.ppt
Upstream subframe | [9 empty] | Once every 1/2 frame |  | 50 | Hz | 77.1429 | km/h | Slide 45: Degradation of 2 dB for PER= 4*10^-3 for 2k OFDMA in 5 MHz channel (64QAM, rate:1/2) for 250 km/h at 2.4 GHz. This would correspond to 860 km/h at 700 MHz. 1 dB degradation would correspond to about 500 km/h. Comparing this to 344.4 km/h, it seems to indicate that the rule of twice the Nyquist sampling rate is conservative in the time domain.
US channel training symbols | 0 | symbols | 0% | [6 empty] | Once every 10 symbols |  | 66.9643 | Hz | 103.3163 | km/h
US useful symbols | 5 | symbols | 14.93% | 14.93% | [5 empty] | Once every 7 symbols |  | 95.6633 | Hz | 147.5948 | km/h
DS symbols for pilot spreading | 5 | symbols | [7 empty] | Once every 3 symbols |  | 223.2143 | Hz | 344.3878 | km/h
Carrier sub-sampling ratio | 1 | [8 empty] | Note: because of the fact that the FFT is not fully determined (cyclic prefix in the time domain and null carriers in the frequency domain) the safe assumption is that the sampling has to be at twice the normal Nyquist rate.
US pilot carriers per symbol | 336 | carriers | 3.733%
US data carriers per symbol | 1344 | carriers
Receive-TX Turnaround Gap (RTG) | 83.3333 | usec | 0.8333%
|  | Total: | 100% | 75.73%
Adaptive modulation |  |  | WRAN system throughput
Lowest raw efficiency (QPSK) | 2 | bit/(s*Hz) | Maximum raw throughput = |  |  |  | 30 | Mbit/s | 5 | bit/(s*Hz)
(16QAM) | 4 | bit/(s*Hz) | Maximum net throughput = |  |  |  | 17.04 | Mbit/s | 2.84 | bit/(s*Hz)
Highest raw efficiency (64QAM) | 6 | bit/(s*Hz) | Minimum net throughput = |  |  |  | 3.408 | Mbit/s | 0.568 | bit/(s*Hz)
Lowest FEC (1/2) | 0.5 |  | Minimum DS burst length = |  |  |  | 7 | symbols
FEC (2/3) | 0.66667 |  | Minimum DS bit rate per sub-channel = |  |  |  | 16.8 | kbit/s
FEC (3/4) | 0.75 |  | Minimum US burst length = |  |  |  | 5 | symbols
Highest FEC (5/6) | 0.83333 |  | Minimum US burst length = |  |  |  | 1.8667 | ms
|  |  | Minimum US bit rate per sub-channel = |  |  |  | 8 | kbit/s
|  |  | Number of upstream sub-channels for 384 kbit/s at limit of coverage (QPSK, 1/2) |  |  |  | 48 | Max.
[7 empty] | 15 | Min.
| PHY capacity |  |  |  |  | PHY performance: SNR (dB)
| Mod. | Rate | CP= 1/4 |  |  | Mod. | Rate | AWGN | Profile 1 | Profile 2 | Profile 3 | Profile 4
| QPSK | 1/2 | 3.408 | 0.568 |  | QPSK | 1/2
|  | 2/3 | 4.544 | 0.75733 |  |  | 2/3
|  | 3/4 | 5.112 | 0.852 |  |  | 3/4
|  | 5/6 | 5.68 | 0.94667 |  |  | 5/6
| 16QAM | 1/2 | 6.816 | 1.136 |  | 16QAM | 1/2
|  | 2/3 | 9.088 | 1.5147 |  |  | 2/3
|  | 3/4 | 10.224 | 1.704 |  |  | 3/4
|  | 5/6 | 11.36 | 1.8933 |  |  | 5/6
| 64QAM | 1/2 | 10.224 | 1.704 |  | 64QAM | 1/2
|  | 2/3 | 13.632 | 2.272 |  |  | 2/3
|  | 3/4 | 15.336 | 2.556 |  |  | 3/4
|  | 5/6 | 17.04 | 2.84 |  |  | 5/6
|  |  | Mbit/s | bit/(s*Hz) |  | Note: includes phase noise: -80dBc/Hz at 1 kHz and 10 kHz and -105 dBc/Hz at 100 kHz
Note on A31: PHY can absorb the total turn-around time up to the distance indicated. Beyond this distance, special scheduling at the base station will take care of the longer delays.
Note on A32: Minimum turn-around time at the base station defined by the technology.
Note on A35: The number of symbols left for the upstream once the DS symbols, the TTG and the minimum RTG are taken into account.
Note on B15: 184,1,183
Note on D24: Down stream net data(w/o pilot)
Note on D35: Up stream net data (w/o pilot)
Note on E41: Net data subcarrier (w/o pilot)
Note on H43: Assuming no cyclic prefix, no null carriers in 6 MHz, no pilot carriers and no TTG/RTG.
Note on I51: When the US/DS capacity split is minimum for the US data rate, i.e., using the minimum number of symbols to train the US channel.
Note on I52: When the US/DS capacity split is maximum for the US data rate, that is all data symbols except the minimum number of symbols for the DS for channel training.

## CP=1-16
802.22 WRAN Standard
OFDMA Parameters
(Parameter set for the frame when cyclic prefix is 1/16)
Duplex mode | TDD |  |  |  | Sub-channels
Multiplex mode | OFDMA |  |  |  | Number of DS sub-channels |  |  | 60
WRAN channel |  |  |  |  | Number of DS carriers |  |  | 28 | per sub-channel
Channel bandwidth | 6 | MHz |  |  | Number of DS data carriers |  |  | 24 | per sub-channel
FFT size | 2048 | carriers |  |  | Number of DS pilot carriers |  |  | 4 | per sub-channel
Sampling frequency (8/7) | 6.8571 | MHz | System efficency |  | Number of US sub-channels |  |  | 84
Carrier spacing | 3.3482 | kHz | Raw | Net | Number of US carriers |  |  | 20 | per sub-channel
Useful symbol period | 298.6667 | usec | 94.12% | 94.12% | Number of US data carriers |  |  | 16 | per sub-channel
Cyclic prefix (1/16) | 18.6667 | usec | 5.882% |  | Number of US pilot carriers |  |  | 4 | per sub-channel
Total symbol period | 317.3333 | usec
Number of carriers in 6 MHz | 1792 | carriers
Number of null carriers (L, DC, R) | 368 | carriers | 6.25% | [12 empty] | BER= 10^-1
Number of used carriers | 1680 | carriers | 93.75% | 93.75% | [5 empty] | Possible pilot carrier sub-sampling in downstream subframe | [5 empty] | Carrier sub-sampling | Profile C (33 usec) |  | Profile D (60 usec)
Occupied bandwidth | 5.625 | MHz | [8 empty] | Pilot carriers |  | Max. time spread |  |  |  | QPSK | 16QAM | QPSK | 16QAM
Frame |  |  | 100% | 88.24% | [6 empty] | Every OFDMA carriers |  | 74.6667 | usec |  | 7/7 | 6.8 | 16.8 | 7.7 | 17.8
Frame period | 10 | ms | Raw | Net | [6 empty] | 1/2 OFDMA carriers |  | 37.3333 | usec |  | 3/7 | 7.6 | 17.8 | 10.2 | > 30
Frame preamble (2-sequence) | 1 | symbols | 3.173% | [7 empty] | 1/4 OFDMA carriers |  | 18.6667 | usec |  | 1/7 | 8.8 | 19.6 | 20 | >> 30
FCH, DS-MAP and US-MAP | 1 | symbols | 3.173% | [6 empty] | Note: because of the fact that the FFT is not fully determined (cyclic prefix in the time domain and null carriers in the frequency domain) the safe assumption is that the sampling has to be at twice the normal Nyquist rate. | [5 empty] | 22-06-0248-00-0000 ETRI's OFDMA parameters based on simulation results.pdf
Downstream subframe | [15 empty] | Slides 62-65: Partitioned LMMSE. The rule of twice the Nyquist sampling rate seems to be able to keep the degradation due to sub-sampling within 1 dB for uncoded 64 QAM (going from profile C to profile D for every OFDMA carriers sampled and going from every subcarrier to 3/7 carriers sampled with profile C. Since profile C is the profile to be met (profile D is a stress test), 1 over 2 carriers could be sampled in the downstream direction at a cost of about 1 dB SNR.
DS channel training symbols | 0 | symbols | 0%
DS useful symbols | 23 | symbols | 62.56% | 62.56%
DS symbols for pilot spreading | 7 | symbols |  |  |  | Max DS/US |  | Min DS/US
Carrier sub-sampling ratio | 1 |  |  |  |  | 28/0 | 23/5 | 7/21 | 0/28
DS pilot carriers per symbol | 240 | carriers | 10.43% |  |  | Overall efficiency | Overall efficiency | Overall efficiency | Overall efficiency
DS data carriers per symbol | 1440 | carriers
Transmit-RX Turnaround Gap (TTG) | 210 | usec | 2.1% |  |  | 67.2% | 66.4% | 63.84% | 62.72%
Minimum turnaround time at CPE | 10 | usec | [7 empty] | Possible sampling rates for channel training |  |  |  | 700 | MHz
Maximum distance covered by TTG | 30 | km | [7 empty] | Time domain sampling |  | Max. Doppler spread |  | Displacement
Minimum Receive Transition Gap | 10 | usec | [7 empty] | Once every frame |  | 25 | Hz | 38.5714 | km/h | 22-05-0097-01-0000_STM-Runcom_PHY-MAC_Proposal_Presentation.ppt
Upstream subframe | [9 empty] | Once every 1/2 frame |  | 50 | Hz | 77.1429 | km/h | Slide 45: Degradation of 2 dB for PER= 4*10^-3 for 2k OFDMA in 5 MHz channel (64QAM, rate:1/2) for 250 km/h at 2.4 GHz. This would correspond to 860 km/h at 700 MHz. 1 dB degradation would correspond to about 500 km/h. Comparing this to 344.4 km/h, it seems to indicate that the rule of twice the Nyquist sampling rate is conservative in the time domain.
US channel training symbols | 0 | symbols | 0% | [6 empty] | Once every 10 symbols |  | 78.7815 | Hz | 121.5486 | km/h
US useful symbols | 5 | symbols | 12.69% | 12.69% | [5 empty] | Once every 7 symbols |  | 112.545 | Hz | 173.6409 | km/h
DS symbols for pilot spreading | 5 | symbols | [7 empty] | Once every 3 symbols |  | 262.605 | Hz | 405.1621 | km/h
Carrier sub-sampling ratio | 1 | [8 empty] | Note: because of the fact that the FFT is not fully determined (cyclic prefix in the time domain and null carriers in the frequency domain) the safe assumption is that the sampling has to be at twice the normal Nyquist rate.
US pilot carriers per symbol | 336 | carriers | 3.173%
US data carriers per symbol | 1344 | carriers
Receive-TX Turnaround Gap (RTG) | 270 | usec | 2.7%
|  | Total: | 100% | 75.25%
Adaptive modulation |  |  | WRAN system throughput
Lowest raw efficiency (QPSK) | 2 | bit/(s*Hz) | Maximum raw throughput = |  |  |  | 30 | Mbit/s | 5 | bit/(s*Hz)
(16QAM) | 4 | bit/(s*Hz) | Maximum net throughput = |  |  |  | 19.92 | Mbit/s | 3.32 | bit/(s*Hz)
Highest raw efficiency (64QAM) | 6 | bit/(s*Hz) | Minimum net throughput = |  |  |  | 3.984 | Mbit/s | 0.664 | bit/(s*Hz)
Lowest FEC (1/2) | 0.5 |  | Minimum DS burst length = |  |  |  | 7 | symbols
FEC (2/3) | 0.66667 |  | Minimum DS bit rate per sub-channel = |  |  |  | 16.8 | kbit/s
FEC (3/4) | 0.75 |  | Minimum US burst length = |  |  |  | 5 | symbols
Highest FEC (5/6) | 0.83333 |  | Minimum US burst length = |  |  |  | 1.5867 | ms
|  |  | Minimum US bit rate per sub-channel = |  |  |  | 8 | kbit/s
|  |  | Number of upstream sub-channels for 384 kbit/s at limit of coverage (QPSK, 1/2) |  |  |  | 48 | Max.
[7 empty] | 12 | Min.
| PHY capacity |  |  |  |  | PHY performance: SNR (dB)
| Mod. | Rate | CP= 1/8 |  |  | Mod. | Rate | AWGN | Profile 1 | Profile 2 | Profile 3 | Profile 4
| QPSK | 1/2 | 3.984 | 0.664 |  | QPSK | 1/2
|  | 2/3 | 5.312 | 0.88533 |  |  | 2/3
|  | 3/4 | 5.976 | 0.996 |  |  | 3/4
|  | 5/6 | 6.64 | 1.1067 |  |  | 5/6
| 16QAM | 1/2 | 7.968 | 1.328 |  | 16QAM | 1/2
|  | 2/3 | 10.624 | 1.7707 |  |  | 2/3
|  | 3/4 | 11.952 | 1.992 |  |  | 3/4
|  | 5/6 | 13.28 | 2.2133 |  |  | 5/6
| 64QAM | 1/2 | 11.952 | 1.992 |  | 64QAM | 1/2
|  | 2/3 | 15.936 | 2.656 |  |  | 2/3
|  | 3/4 | 17.928 | 2.988 |  |  | 3/4
|  | 5/6 | 19.92 | 3.32 |  |  | 5/6
|  |  | Mbit/s | bit/(s*Hz) |  | Note: includes phase noise: -80dBc/Hz at 1 kHz and 10 kHz and -105 dBc/Hz at 100 kHz
Note on A31: PHY can absorb the total turn-around time up to the distance indicated. Beyond this distance, special scheduling at the base station will take care of the longer delays.
Note on A32: Minimum turn-around time at the base station defined by the technology.
Note on A35: The number of symbols left for the upstream once the DS symbols, the TTG and the minimum RTG are taken into account.
Note on B15: 184,1,183
Note on D24: Down stream net data(w/o pilot)
Note on D35: Up stream net data (w/o pilot)
Note on E41: Net data subcarrier (w/o pilot)
Note on H43: Assuming no cyclic prefix, no null carriers in 6 MHz, no pilot carriers and no TTG/RTG.
Note on I51: When the US/DS capacity split is minimum for the US data rate, i.e., using the minimum number of symbols to train the US channel.
Note on I52: When the US/DS capacity split is maximum for the US data rate, that is all data symbols except the minimum number of symbols for the DS for channel training.

## CP=1-32
802.22 WRAN Standard
OFDMA Parameters
(Parameter set for the frame when cyclic prefix is 1/32)
Duplex mode | TDD |  |  |  | Sub-channels
Multiplex mode | OFDMA |  |  |  | Number of DS sub-channels |  |  | 60
WRAN channel |  |  |  |  | Number of DS carriers |  |  | 28 | per sub-channel
Channel bandwidth | 6 | MHz |  |  | Number of DS data carriers |  |  | 24 | per sub-channel
FFT size | 2048 | carriers |  |  | Number of DS pilot carriers |  |  | 4 | per sub-channel
Sampling frequency (8/7) | 6.8571 | MHz | System efficency |  | Number of US sub-channels |  |  | 84
Carrier spacing | 3.3482 | kHz | Raw | Net | Number of US carriers |  |  | 20 | per sub-channel
Useful symbol period | 298.6667 | usec | 96.97% | 96.97% | Number of US data carriers |  |  | 16 | per sub-channel
Cyclic prefix (1/32) | 9.3333 | usec | 3.03% |  | Number of US pilot carriers |  |  | 4 | per sub-channel
Total symbol period | 308 | usec
Number of carriers in 6 MHz | 1792 | carriers
Number of null carriers (L, DC, R) | 368 | carriers | 6.25% | [12 empty] | BER= 10^-1
Number of used carriers | 1680 | carriers | 93.75% | 93.75% | [5 empty] | Possible pilot carrier sub-sampling in downstream subframe | [5 empty] | Carrier sub-sampling | Profile C (33 usec) |  | Profile D (60 usec)
Occupied bandwidth | 5.625 | MHz | [8 empty] | Pilot carriers |  | Max. time spread |  |  |  | QPSK | 16QAM | QPSK | 16QAM
Frame |  |  | 100% | 90.91% | [6 empty] | Every OFDMA carriers |  | 74.6667 | usec |  | 7/7 | 6.8 | 16.8 | 7.7 | 17.8
Frame period | 10 | ms | Raw | Net | [6 empty] | 1/2 OFDMA carriers |  | 37.3333 | usec |  | 3/7 | 7.6 | 17.8 | 10.2 | > 30
Frame preamble (2-sequence) | 1 | symbols | 3.08% | [7 empty] | 1/4 OFDMA carriers |  | 18.6667 | usec |  | 1/7 | 8.8 | 19.6 | 20 | >> 30
FCH, DS-MAP and US-MAP | 1 | symbols | 3.08% | [6 empty] | Note: because of the fact that the FFT is not fully determined (cyclic prefix in the time domain and null carriers in the frequency domain) the safe assumption is that the sampling has to be at twice the normal Nyquist rate. | [5 empty] | 22-06-0248-00-0000 ETRI's OFDMA parameters based on simulation results.pdf
Downstream subframe | [15 empty] | Slides 62-65: Partitioned LMMSE. The rule of twice the Nyquist sampling rate seems to be able to keep the degradation due to sub-sampling within 1 dB for uncoded 64 QAM (going from profile C to profile D for every OFDMA carriers sampled and going from every subcarrier to 3/7 carriers sampled with profile C. Since profile C is the profile to be met (profile D is a stress test), 1 over 2 carriers could be sampled in the downstream direction at a cost of about 1 dB SNR.
DS channel training symbols | 0 | symbols | 0%
DS useful symbols | 24 | symbols | 63.36% | 63.36%
DS symbols for pilot spreading | 7 | symbols |  |  |  | Max DS/US |  | Min DS/US
Carrier sub-sampling ratio | 1 |  |  |  |  | 29/0 | 24/5 | 7/22 | 0/29
DS pilot carriers per symbol | 240 | carriers | 10.56% |  |  | Overall efficiency | Overall efficiency | Overall efficiency | Overall efficiency
DS data carriers per symbol | 1440 | carriers
Transmit-RX Turnaround Gap (TTG) | 210 | usec | 2.1% |  |  | 69.6% | 68.8% | 66.08% | 64.96%
Minimum turnaround time at CPE | 10 | usec | [7 empty] | Possible sampling rates for channel training |  |  |  | 700 | MHz
Maximum distance covered by TTG | 30 | km | [7 empty] | Time domain sampling |  | Max. Doppler spread |  | Displacement
Minimum Receive Transition Gap | 10 | usec | [7 empty] | Once every frame |  | 25 | Hz | 38.5714 | km/h | 22-05-0097-01-0000_STM-Runcom_PHY-MAC_Proposal_Presentation.ppt
Upstream subframe | [9 empty] | Once every 1/2 frame |  | 50 | Hz | 77.1429 | km/h | Slide 45: Degradation of 2 dB for PER= 4*10^-3 for 2k OFDMA in 5 MHz channel (64QAM, rate:1/2) for 250 km/h at 2.4 GHz. This would correspond to 860 km/h at 700 MHz. 1 dB degradation would correspond to about 500 km/h. Comparing this to 344.4 km/h, it seems to indicate that the rule of twice the Nyquist sampling rate is conservative in the time domain.
US channel training symbols | 0 | symbols | 0% | [6 empty] | Once every 10 symbols |  | 81.1688 | Hz | 125.2319 | km/h
US useful symbols | 5 | symbols | 12.32% | 12.32% | [5 empty] | Once every 7 symbols |  | 115.9555 | Hz | 178.9027 | km/h
DS symbols for pilot spreading | 5 | symbols | [7 empty] | Once every 3 symbols |  | 270.5628 | Hz | 417.4397 | km/h
Carrier sub-sampling ratio | 1 | [8 empty] | Note: because of the fact that the FFT is not fully determined (cyclic prefix in the time domain and null carriers in the frequency domain) the safe assumption is that the sampling has to be at twice the normal Nyquist rate.
US pilot carriers per symbol | 336 | carriers | 3.08%
US data carriers per symbol | 1344 | carriers
Receive-TX Turnaround Gap (RTG) | 242 | usec | 2.42%
|  | Total: | 100% | 75.68%
Adaptive modulation |  |  | WRAN system throughput
Lowest raw efficiency (QPSK) | 2 | bit/(s*Hz) | Maximum raw throughput = |  |  |  | 30 | Mbit/s | 5 | bit/(s*Hz)
(16QAM) | 4 | bit/(s*Hz) | Maximum net throughput = |  |  |  | 20.64 | Mbit/s | 3.44 | bit/(s*Hz)
Highest raw efficiency (64QAM) | 6 | bit/(s*Hz) | Minimum net throughput = |  |  |  | 4.128 | Mbit/s | 0.688 | bit/(s*Hz)
Lowest FEC (1/2) | 0.5 |  | Minimum DS burst length = |  |  |  | 7 | symbols
FEC (2/3) | 0.66667 |  | Minimum DS bit rate per sub-channel = |  |  |  | 16.8 | kbit/s
FEC (3/4) | 0.75 |  | Minimum US burst length = |  |  |  | 5 | symbols
Highest FEC (5/6) | 0.83333 |  | Minimum US burst length = |  |  |  | 1.54 | ms
|  |  | Minimum US bit rate per sub-channel = |  |  |  | 8 | kbit/s
|  |  | Number of upstream sub-channels for 384 kbit/s at limit of coverage (QPSK, 1/2) |  |  |  | 48 | Max.
[7 empty] | 11 | Min.
| PHY capacity |  |  |  |  | PHY performance: SNR (dB)
| Mod. | Rate | CP= 1/8 |  |  | Mod. | Rate | AWGN | Profile 1 | Profile 2 | Profile 3 | Profile 4
| QPSK | 1/2 | 4.128 | 0.688 |  | QPSK | 1/2
|  | 2/3 | 5.504 | 0.91733 |  |  | 2/3
|  | 3/4 | 6.192 | 1.032 |  |  | 3/4
|  | 5/6 | 6.88 | 1.1467 |  |  | 5/6
| 16QAM | 1/2 | 8.256 | 1.376 |  | 16QAM | 1/2
|  | 2/3 | 11.008 | 1.8347 |  |  | 2/3
|  | 3/4 | 12.384 | 2.064 |  |  | 3/4
|  | 5/6 | 13.76 | 2.2933 |  |  | 5/6
| 64QAM | 1/2 | 12.384 | 2.064 |  | 64QAM | 1/2
|  | 2/3 | 16.512 | 2.752 |  |  | 2/3
|  | 3/4 | 18.576 | 3.096 |  |  | 3/4
|  | 5/6 | 20.64 | 3.44 |  |  | 5/6
|  |  | Mbit/s | bit/(s*Hz) |  | Note: includes phase noise: -80dBc/Hz at 1 kHz and 10 kHz and -105 dBc/Hz at 100 kHz
Note on A20: Discussion took place in Dallas where it was concluded that the extended 'capture range' of the 4-sequence symbol was not necessary because of the capability of the "integral frequency offset estimation" proposed by ETRI.
Note on A31: PHY can absorb the total turn-around time up to the distance indicated. Beyond this distance, special scheduling at the base station will take care of the longer delays.
Note on A32: Minimum turn-around time at the base station defined by the technology.
Note on A35: The number of symbols left for the upstream once the DS symbols, the TTG and the minimum RTG are taken into account.
Note on B15: 184,1,183
Note on D24: Down stream net data(w/o pilot)
Note on D35: Up stream net data (w/o pilot)
Note on E41: Net data subcarrier (w/o pilot)
Note on H43: Assuming no cyclic prefix, no null carriers in 6 MHz, no pilot carriers and no TTG/RTG.
Note on I51: When the US/DS capacity split is minimum for the US data rate, i.e., using the minimum number of symbols to train the US channel.
Note on I52: When the US/DS capacity split is maximum for the US data rate, that is all data symbols except the minimum number of symbols for the DS for channel training.

## References
References:
| 1 | 22-04-0002-15-0000_WRAN_Reference_Model.xls, Sheet: DTV-Para
| 2 | 802.16e Standard
| 3 | 22-07-0118-00-0000_Uplink_Symbol_Structure.ppt
| 4 | 22-07-0138-00-0000 Comparisons of symbol structure for upstream (7x1 vs 5x1).ppt