## Title
IEEE P802.22 Wireless RANs
Submission
Designator: | doc.: IEEE 802.22-06/0246r8
Venue Date: | September 2009
First Author: | Gerald Chouinard, Communications Research Centre, Canada (CRC)
Subject: | OFDMA Parameters
Full Date: | 2009-09-20
Author(s): | Name(s) | Gerald Chouinard
| Company | Communications Research Center
| Address | 3701 Carling Avenue, Ottawa, Canada K2H-8S2
| Phone: | 613-998-2500
| Fax: | 613-990-6339
| email: | gerald.chouinard@crc.ca
Abstract:
This spreadsheet presents a parametric study for the best choice of the smpling frequency for the three channel bandwidths so that the system operates on an integer number of sampling periods per 10 ms frame. It also includes the constant 1/4 cyclic prefix for the frame header, independent of the cyclic prefix of the data symbols. It describes a consistent set of PHY parameters and the related transmission efficiencies. The second sheet contains a pictorial representation of a typical frame. The third sheet presents the summary of the PHY parameters for the sampling frequency optimization. The other sheets present the results for the typical frames for the four allowed cyclic prefixes (1/4, 1/16 and 1/32) for the three TV channel bandwidths (6, 7 and 8 MHz).
Notice: This document has been prepared to assist IEEE 802.22. It is offered as a basis for discussion and is not binding on the contributing individual(s) or organization(s). The material in this document is subject to change in form and content after further study. The contributor(s) reserve(s) the right to add, amend or withdraw material contained herein.
Release: The contributor grants a free, irrevocable license to the IEEE to incorporate material contained in this contribution, and any modifications thereof, in the creation of an IEEE Standards publication; to copyright in the IEEE’s name any IEEE Standards publication even though it may include portions of this contribution; and at the IEEE’s sole discretion to permit others to reproduce in whole or in part the resulting IEEE Standards publication. The contributor also acknowledges and accepts that this contribution may be made public by IEEE 802.22.
Patent Policy and Procedures: The contributor is familiar with the IEEE 802 Patent Policy and Procedures
<http://standards.ieee.org/guides/bylaws/sb-bylaws.pdf>, including the statement "IEEE standards may include the known use of patent(s), including patent applications, provided the IEEE receives assurance from the patent holder or applicant with respect to patents essential for compliance with both mandatory and optional portions of the standard." Early disclosure to the Working Group of patent information that might be relevant to the standard is essential to reduce the possibility for delays in the development process and increase the likelihood that the draft publication will be approved for publication. Please notify the Chair <carl.stevenson@ieee.org> as early as possible, in written or electronic form, if patented technology (or technology under patent application) might be incorporated into a draft standard being developed within the IEEE 802.22 Working Group. If you have questions, contact the IEEE Patent Committee Administrator at <patcom@ieee.org>.

## Summary
Summary of PHY parameters for optimization of the sampling frequency
Everything has to be in integer numbers of sampling periods.
Frame period | 10 | [11 empty] | ms
FFT size | 2048 | [11 empty] | carriers
Number of null carriers (L, DC, R) | 368 | [11 empty] | carriers
Number of used carriers | 1680 | [11 empty] | carriers
Channel bandwidth | 6 |  |  |  | 7 |  |  |  | 8 |  |  |  | MHz
Sampling frequency | 6.78 |  |  |  | 8 |  |  |  | 9.22 |  |  |  | MHz
Sampling period (time unit: TU) | 147.4926 |  |  |  | 125 |  |  |  | 108.4599 |  |  |  | nsec
Carrier spacing | 3.3105 |  |  |  | 3.9062 |  |  |  | 4.502 |  |  |  | kHz
Occupied bandwidth | 5.5617 |  |  |  | 6.5625 |  |  |  | 7.5633 |  |  |  | MHz
Upper channel edge guardband | 219.9683 |  |  |  | 219.7266 |  |  |  | 219.4849 |  |  |  | kHz
Upper channel edge guardband | 218.313 |  |  |  | 217.7734 |  |  |  | 217.2339 |  |  |  | kHz
Cyclic prefix | 1/4 | 1/8 | 1/16 | 1/32 | 1/4 | 1/8 | 1/16 | 1/32 | 1/4 | 1/8 | 1/16 | 1/32
Useful symbol period | 302.0649 |  |  |  | 256 |  |  |  | 222.1258 |  |  |  | usec
Cyclic prefix duration | 75.5162 | 37.7581 | 18.8791 | 9.4395 | 64 | 32 | 16 | 8 | 55.5315 | 27.7657 | 13.8829 | 6.9414 | usec
Total symbol period | 377.5811 | 339.823 | 320.944 | 311.5044 | 320 | 288 | 272 | 264 | 277.6573 | 249.8915 | 236.0087 | 229.0672 | usec
DS useful symbols | 16 | 19 | 21 | 22 | 21 | 24 | 26 | 27 | 25 | 28 | 31 | 32 | symbols
US useful symbols | 7 | 7 | 7 | 6 | 7 | 7 | 7 | 7 | 8 | 8 | 8 | 8 | symbols
Total useful symbols | 23 | 26 | 28 | 28 | 28 | 31 | 33 | 34 | 33 | 36 | 39 | 40 | symbols
Transmit-RX Turnaround Gap (TTG) | 1423 | 1423 | 1423 | 1423 | 1680 | 1680 | 1680 | 1680 | 1936 | 1936 | 1936 | 1936 | TU
| 209.882 | 209.882 | 209.882 | 209.882 | 210 | 210 | 210 | 210 | 209.9783 | 209.9783 | 209.9783 | 209.9783 | usec
Receive-TX Turnaround Gap (RTG) | 2377 | 1353 | 329 | 2121 | 1520 | 1776 | 1392 | 1392 | 664 | 2200 | 280 | 664 | TU
| 350.59 | 199.5575 | 48.5251 | 312.8319 | 190 | 222 | 174 | 174 | 72.0174 | 238.6117 | 30.3688 | 72.0174 | usec
|  | 8/7*BW= | 6.8571 | MHz |  | 8/7*BW= | 8 | MHz |  | 8/7*BW= | 9.1429 | MHz
Note on A20: The number of symbols left for the upstream once the DS symbols, the TTG and the minimum RTG are taken into account.
Note on B6: 184,1,183

## 6 MHz, CP=1-4
802.22 WRAN Standard
OFDMA Parameters
(Parameter set for the frame when cyclic prefix is 1/4)
Duplex mode | TDD |  |  |  | Sub-channels
Multiplex mode | OFDMA |  |  |  | Number of DS sub-channels |  |  | 60
WRAN channel |  |  |  |  | Number of DS carriers |  |  | 28 | per sub-channel
Channel bandwidth | 6 | MHz |  |  | Number of DS data carriers |  |  | 24 | per sub-channel
FFT size | 2048 | carriers |  |  | Number of DS pilot carriers |  |  | 4 | per sub-channel
Sampling frequency | 6.78 | MHz |  |  | Number of US sub-channels |  |  | 60
Sampling period (time unit: TU) | 147.4926 | nsec | System efficency |  | Number of US carriers |  |  | 28 | per sub-channel
Carrier spacing | 3.3105 | kHz | Raw | Net | Number of US data carriers |  |  | 24 | per sub-channel
Useful symbol period | 302.0649 | usec | 80% | 80% | Number of US pilot carriers |  |  | 4 | per sub-channel
Cyclic prefix (1/4) | 75.5162 | usec | 20% |  |  | Number of data carriers |  | 6 | per bin
Total symbol period | 377.5811 | usec |  |  |  | Number of pilot carriers |  | 1 | per bin
Number of carriers in channel BW | 1812.3894 | carriers
Number of null carriers (L, DC, R) | 368 | carriers | 7.305%
Number of used carriers | 1680 | carriers | 92.7% | 92.7% |  | 8/7*BW= | 6.8571 | MHz
Occupied bandwidth | 5.5617 | MHz | [13 empty] | BER= 10^-1
Upper channel edge guardband | 219.9683 | kHz | [7 empty] | Possible pilot carrier sub-sampling in downstream subframe | [5 empty] | Carrier sub-sampling | Profile C (33 usec) |  | Profile D (60 usec)
Upper channel edge guardband | 218.313 | kHz | [8 empty] | Pilot carriers |  | Max. time spread |  |  |  | QPSK | 16QAM | QPSK | 16QAM
Frame |  |  | 100% | 74.16% | [6 empty] | Every OFDMA carriers |  | 75.5162 | usec |  | 7/7 | 6.8 | 16.8 | 7.7 | 17.8 | dB
Frame period | 10 | ms | Raw | Net | [6 empty] | 1/2 OFDMA carriers |  | 37.7581 | usec |  | 3/7 | 7.6 | 17.8 | 10.2 | > 30 | dB
Frame preamble (2-sequence) | 1 | symbols | 3.776% | [7 empty] | 1/4 OFDMA carriers |  | 18.8791 | usec |  | 1/7 | 8.8 | 19.6 | 20 | >> 30 | dB
FCH, DS-MAP and US-MAP | 1 | symbols | 3.776% | [6 empty] | Note: because of the fact that the FFT is not fully determined (cyclic prefix in the time domain and null carriers in the frequency domain) the safe assumption is that the sampling has to be at twice the normal Nyquist rate. | [5 empty] | 22-06-0248-00-0000 ETRI's OFDMA parameters based on simulation results.pdf
Downstream subframe | [15 empty] | Slides 62-65: Partitioned LMMSE. The rule of twice the Nyquist sampling rate seems to be able to keep the degradation due to sub-sampling within 1 dB for uncoded 64 QAM (going from profile C to profile D for every OFDMA carriers sampled and going from every subcarrier to 3/7 carriers sampled with profile C. Since profile C is the profile to be met (profile D is a stress test), 1 over 2 carriers could be sampled in the downstream direction at a cost of about 1 dB SNR.
DS channel training symbols | 0 | symbols | 0%
DS useful symbols | 16 | symbols | 51.78% | 51.78%
DS symbols for pilot spreading | 7 | symbols
Carrier sub-sampling ratio | 1
DS pilot carriers per symbol | 240 | carriers | 8.63%
DS data carriers per symbol | 1440 | carriers
Transmit-RX Turnaround Gap (TTG) | 210 | usec |  |  |  | Overall efficiency
| 1423 | TU
Actual: | 209.882 | usec | 2.099% |  |  | 55.2%
Minimum turnaround time at CPE | 10 | usec | [7 empty] | Possible sampling rates for channel training |  |  |  | 700 | MHz
Maximum distance covered by TTG | 29.9823 | km | [7 empty] | Time domain sampling |  | Max. Doppler spread |  | Displacement
Minimum Receive Transition Gap | 10 | usec | [7 empty] | Once every frame |  | 25 | Hz | 38.5714 | km/h | 22-05-0097-01-0000_STM-Runcom_PHY-MAC_Proposal_Presentation.ppt
Upstream subframe | [9 empty] | Once every 1/2 frame |  | 50 | Hz | 77.1429 | km/h | Slide 45: Degradation of 2 dB for PER= 4*10^-3 for 2k OFDMA in 5 MHz channel (64QAM, rate:1/2) for 250 km/h at 2.4 GHz. This would correspond to 860 km/h at 700 MHz. 1 dB degradation would correspond to about 500 km/h. Comparing this to 344.4 km/h, it seems to indicate that the rule of twice the Nyquist sampling rate is conservative in the time domain.
US channel training symbols | 0 | symbols | 0% | [6 empty] | Once every 10 symbols |  | 66.2109 | Hz | 102.154 | km/h
US useful symbols | 7 | symbols | 22.65% | 22.65% | [5 empty] | Once every 7 symbols |  | 94.5871 | Hz | 145.9343 | km/h
DS symbols for pilot spreading | 7 | symbols | [7 empty] | Once every 3 symbols |  | 220.7031 | Hz | 340.5134 | km/h
Carrier sub-sampling ratio | 1 | [8 empty] | Note: because of the fact that the FFT is not fully determined (cyclic prefix in the time domain and null carriers in the frequency domain) the safe assumption is that the sampling has to be at twice the normal Nyquist rate.
US pilot carriers per symbol | 240 | carriers | 3.776%
US data carriers per symbol | 1440 | carriers
Receive-TX Turnaround Gap (RTG) | 350.59 | usec | 3.506%
| 2377 | TU
|  | Total: | 100% | 74.44%
Adaptive modulation |  |  | WRAN system throughput | [15 empty] | Cyclic prefix = 1/8
Lowest raw efficiency (QPSK) | 2 | bit/(s*Hz) | Maximum raw throughput = |  |  |  | 30 | Mbit/s | 5 | bit/(s*Hz)
(16QAM) | 4 | bit/(s*Hz) | Maximum net throughput = |  |  |  | 16.56 | Mbit/s | 2.76 | bit/(s*Hz) | [5 empty] | Distance | TTG | Number of overhead superframe/frame symbols
Highest raw efficiency (64QAM) | 6 | bit/(s*Hz) | Minimum net throughput = |  |  |  | 3.312 | Mbit/s | 0.552 | bit/(s*Hz) | [5 empty] | km | usec | 2 | 3 | 4 | 5 | 6 | 7
Lowest FEC (1/2) | 0.5 |  | Maximum capacity per frame (16QAM, 5/6)= |  |  |  | 165600 | infobits | [7 empty] | 30 | 210 | 62.4% | 60% | 57.6% | 55.2% | 52.8% | 50.4% | Efficiency
FEC (2/3) | 0.66667 |  | Minimum capacity per frame (QPSK, 1/2)= |  |  |  | 33120 | infobits | [9 empty] | 307 | 270 | 233 | 195 | 158 | 121 | RTG (usec)
FEC (3/4) | 0.75 |  | Minimum US burst length = |  |  |  | 7 | symbols | [7 empty] | 24.15 | 171 | 64.8% | 60% | 57.6% | 55.2% | 52.8% | 50.4% | Efficiency
Highest FEC (5/6) | 0.83333 | [5 empty] | 2.6431 | ms | [9 empty] | 10 | 309 | 272 | 234 | 197 | 160 | RTG (usec)
|  |  | Minimum US net bit rate per sub-channel = |  |  |  | 16.8 | kbit/s | [7 empty] | 18.6 | 134 | 64.8% | 62.4% | 57.6% | 55.2% | 52.8% | 50.4% | Efficiency
|  |  | Minimum US datablock per sub-carrier= |  |  |  | 336 | coded bits | [9 empty] | 47 | 10 | 309 | 271 | 234 | 197 | RTG (usec)
|  |  | Number of upstream sub-channels for 384 kbit/s at limit of coverage (QPSK, 1/2) |  |  |  | 7 | Min. | [7 empty] | 12.9 | 96 | 64.8% | 62.4% | 60% | 55.2% | 52.8% | 50.4% | Efficiency
[18 empty] | 85 | 48 | 11 | 309 | 272 | 235 | RTG (usec)
[16 empty] | 7.35 | 59 | 64.8% | 62.4% | 60% | 57.6% | 52.8% | 50.4% | Efficiency
| PHY capacity |  |  |  |  | PHY performance: SNR (dB) | [11 empty] | 122 | 85 | 48 | 10 | 309 | 272 | RTG (usec)
| Mod. | Rate | CP= 1/8 |  |  | Mod. | Rate | AWGN | WRAN-B | [6 empty] | 1.8 | 22 | 64.8% | 62.4% | 60% | 57.6% | 55.2% | 50.4% | Efficiency
| QPSK | 1/2 | 3.312 | 0.552 |  | QPSK | 1/2 | 4.3 | 8.1 | [8 empty] | 159 | 122 | 85 | 47 | 10 | 309 | RTG (usec)
|  | 2/3 | 4.416 | 0.736 |  |  | 2/3 | 6.1 | 11.6
|  | 3/4 | 4.968 | 0.828 |  |  | 3/4 | 7.1 | 14 | [6 empty] | Note: For a nominal channel bandwidth of 6 MHz at a cyclic prefix of 1/8 useful symbol period, the reduction from 29 to 28 symbols (efficiency of 64.8% versus 62.4%) could be avoided if the maximum distance absorbed by the TTG was allowed to reduce to 24 km rather than 30 km.
|  | 5/6 | 5.52 | 0.92 |  |  | 5/6 | 8.1 | 17.8
| 16QAM | 1/2 | 6.624 | 1.104 |  | 16QAM | 1/2 | 10.2 | 14.8
|  | 2/3 | 8.832 | 1.472 |  |  | 2/3 | 12.4 | 20.3
|  | 3/4 | 9.936 | 1.656 |  |  | 3/4 | 13.5 | 24.6
|  | 5/6 | 11.04 | 1.84 |  |  | 5/6 | 14.8 | 28.6
| 64QAM | 1/2 | 9.936 | 1.656 |  | 64QAM | 1/2 | 15.6 | 20.5
|  | 2/3 | 13.248 | 2.208 |  |  | 2/3 | 18.3 | 26.2
|  | 3/4 | 14.904 | 2.484 |  |  | 3/4 | 19.7 | 31.8
|  | 5/6 | 16.56 | 2.76 |  |  | 5/6 | 20.9 | 40.4
|  |  | Mbit/s | bit/(s*Hz) |  | Note: includes phase noise: -80dBc/Hz at 1 kHz and 10 kHz and -105 dBc/Hz at 100 kHz
Note on A36: PHY can absorb the total turn-around time up to the distance indicated. Beyond this distance, special scheduling at the base station will take care of the longer delays.
Note on A37: Minimum turn-around time (RTG) at the base station defined by the technology.
Note on A40: The number of symbols left for the upstream once the DS symbols, the TTG and the minimum RTG are taken into account.
Note on B16: 184,1,183
Note on B23: Cyclic prefix is always 1/4 independent of the cyclic prefix used for the data carriers.
Note on B24: Cyclic prefix is always 1/4 independent of the cyclic prefix used for the data carriers.
Note on B32: Includes the propagation time from the BS to the CPE, the turnaround time at the CPE and the propagation time from the CPE to the BS.
Note on D27: Down stream net data(w/o pilot)
Note on D40: Up stream net data (w/o pilot)
Note on E47: Net data subcarrier (w/o pilot)
Note on H49: Assuming no cyclic prefix, no null carriers in 6 MHz, no pilot carriers and no TTG/RTG.
Note on I58: When the US/DS capacity split is maximum for the US data rate, that is all data symbols in a frame are used for upstream.

## 6 MHz, CP=1-8
802.22 WRAN Standard
OFDMA Parameters
(Parameter set for the frame when cyclic prefix is 1/8)
Duplex mode | TDD |  |  |  | Sub-channels
Multiplex mode | OFDMA |  |  |  | Number of DS sub-channels |  |  | 60
WRAN channel |  |  |  |  | Number of DS carriers |  |  | 28 | per sub-channel
Channel bandwidth | 6 | MHz |  |  | Number of DS data carriers |  |  | 24 | per sub-channel
FFT size | 2048 | carriers |  |  | Number of DS pilot carriers |  |  | 4 | per sub-channel
Sampling frequency | 6.78 | MHz |  |  | Number of US sub-channels |  |  | 60
Sampling period (time unit: TU) | 147.4926 | nsec | System efficency |  | Number of US carriers |  |  | 28 | per sub-channel
Carrier spacing | 3.3105 | kHz | Raw | Net | Number of US data carriers |  |  | 24 | per sub-channel
Useful symbol period | 302.0649 | usec | 88.89% | 88.89% | Number of US pilot carriers |  |  | 4 | per sub-channel
Cyclic prefix (1/8) | 37.7581 | usec | 11.11% |  |  | Number of data carriers |  | 6 | per bin
Total symbol period | 339.823 | usec |  |  |  | Number of pilot carriers |  | 1 | per bin
Number of carriers in channel BW | 1812.3894 | carriers
Number of null carriers (L, DC, R) | 368 | carriers | 7.305%
Number of used carriers | 1680 | carriers | 92.7% | 92.7% |  | 8/7*BW= | 6.8571 | MHz
Occupied bandwidth | 5.5617 | MHz | [13 empty] | BER= 10^-1
Upper channel edge guardband | 219.9683 | kHz | [7 empty] | Possible pilot carrier sub-sampling in downstream subframe | [5 empty] | Carrier sub-sampling | Profile C (33 usec) |  | Profile D (60 usec)
Upper channel edge guardband | 218.313 | kHz | [8 empty] | Pilot carriers |  | Max. time spread |  |  |  | QPSK | 16QAM | QPSK | 16QAM
Frame |  |  | 100% | 82.4% | [6 empty] | Every OFDMA carriers |  | 75.5162 | usec |  | 7/7 | 6.8 | 16.8 | 7.7 | 17.8 | dB
Frame period | 10 | ms | Raw | Net | [6 empty] | 1/2 OFDMA carriers |  | 37.7581 | usec |  | 3/7 | 7.6 | 17.8 | 10.2 | > 30 | dB
Frame preamble (2-sequence) | 1 | symbols | 3.398% | [7 empty] | 1/4 OFDMA carriers |  | 18.8791 | usec |  | 1/7 | 8.8 | 19.6 | 20 | >> 30 | dB
FCH, DS-MAP and US-MAP | 1 | symbols | 3.398% | [6 empty] | Note: because of the fact that the FFT is not fully determined (cyclic prefix in the time domain and null carriers in the frequency domain) the safe assumption is that the sampling has to be at twice the normal Nyquist rate. | [5 empty] | 22-06-0248-00-0000 ETRI's OFDMA parameters based on simulation results.pdf
Downstream subframe | [15 empty] | Slides 62-65: Partitioned LMMSE. The rule of twice the Nyquist sampling rate seems to be able to keep the degradation due to sub-sampling within 1 dB for uncoded 64 QAM (going from profile C to profile D for every OFDMA carriers sampled and going from every subcarrier to 3/7 carriers sampled with profile C. Since profile C is the profile to be met (profile D is a stress test), 1 over 2 carriers could be sampled in the downstream direction at a cost of about 1 dB SNR.
DS channel training symbols | 0 | symbols | 0%
DS useful symbols | 19 | symbols | 55.34% | 55.34%
DS symbols for pilot spreading | 7 | symbols
Carrier sub-sampling ratio | 1
DS pilot carriers per symbol | 240 | carriers | 9.224%
DS data carriers per symbol | 1440 | carriers
Transmit-RX Turnaround Gap (TTG) | 210 | usec |  |  |  | Overall efficiency
| 1423 | TU
Actual: | 209.882 | usec | 2.099% |  |  | 62.4%
Minimum turnaround time at CPE | 10 | usec | [7 empty] | Possible sampling rates for channel training |  |  |  | 700 | MHz
Maximum distance covered by TTG | 29.9823 | km | [7 empty] | Time domain sampling |  | Max. Doppler spread |  | Displacement
Minimum Receive Transition Gap | 10 | usec | [7 empty] | Once every frame |  | 25 | Hz | 38.5714 | km/h | 22-05-0097-01-0000_STM-Runcom_PHY-MAC_Proposal_Presentation.ppt
Upstream subframe | [9 empty] | Once every 1/2 frame |  | 50 | Hz | 77.1429 | km/h | Slide 45: Degradation of 2 dB for PER= 4*10^-3 for 2k OFDMA in 5 MHz channel (64QAM, rate:1/2) for 250 km/h at 2.4 GHz. This would correspond to 860 km/h at 700 MHz. 1 dB degradation would correspond to about 500 km/h. Comparing this to 344.4 km/h, it seems to indicate that the rule of twice the Nyquist sampling rate is conservative in the time domain.
US channel training symbols | 0 | symbols | 0% | [6 empty] | Once every 10 symbols |  | 73.5677 | Hz | 113.5045 | km/h
US useful symbols | 7 | symbols | 20.39% | 20.39% | [5 empty] | Once every 7 symbols |  | 105.0967 | Hz | 162.1492 | km/h
DS symbols for pilot spreading | 7 | symbols | [7 empty] | Once every 3 symbols |  | 245.2257 | Hz | 378.3482 | km/h
Carrier sub-sampling ratio | 1 | [8 empty] | Note: because of the fact that the FFT is not fully determined (cyclic prefix in the time domain and null carriers in the frequency domain) the safe assumption is that the sampling has to be at twice the normal Nyquist rate.
US pilot carriers per symbol | 240 | carriers | 3.398%
US data carriers per symbol | 1440 | carriers
Receive-TX Turnaround Gap (RTG) | 199.5575 | usec | 1.996%
| 1353 | TU
|  | Total: | 99.24% | 75.73%
Adaptive modulation |  |  | WRAN system throughput | [15 empty] | Cyclic prefix = 1/8
Lowest raw efficiency (QPSK) | 2 | bit/(s*Hz) | Maximum raw throughput = |  |  |  | 30 | Mbit/s | 5 | bit/(s*Hz)
(16QAM) | 4 | bit/(s*Hz) | Maximum net throughput = |  |  |  | 18.72 | Mbit/s | 3.12 | bit/(s*Hz) | [5 empty] | Distance | TTG | Number of overhead superframe/frame symbols
Highest raw efficiency (64QAM) | 6 | bit/(s*Hz) | Minimum net throughput = |  |  |  | 3.744 | Mbit/s | 0.624 | bit/(s*Hz) | [5 empty] | km | usec | 2 | 3 | 4 | 5 | 6 | 7
Lowest FEC (1/2) | 0.5 |  | Maximum capacity per frame (16QAM, 5/6)= |  |  |  | 187200 | infobits | [7 empty] | 30 | 210 | 62.4% | 60% | 57.6% | 55.2% | 52.8% | 50.4% | Efficiency
FEC (2/3) | 0.66667 |  | Minimum capacity per frame (QPSK, 1/2)= |  |  |  | 37440 | infobits | [9 empty] | 307 | 270 | 233 | 195 | 158 | 121 | RTG (usec)
FEC (3/4) | 0.75 |  | Minimum US burst length = |  |  |  | 7 | symbols | [7 empty] | 24.15 | 171 | 64.8% | 60% | 57.6% | 55.2% | 52.8% | 50.4% | Efficiency
Highest FEC (5/6) | 0.83333 | [5 empty] | 2.3788 | ms | [9 empty] | 10 | 309 | 272 | 234 | 197 | 160 | RTG (usec)
|  |  | Minimum US net bit rate per sub-channel = |  |  |  | 16.8 | kbit/s | [7 empty] | 18.6 | 134 | 64.8% | 62.4% | 57.6% | 55.2% | 52.8% | 50.4% | Efficiency
|  |  | Minimum US datablock per sub-carrier= |  |  |  | 336 | coded bits | [9 empty] | 47 | 10 | 309 | 271 | 234 | 197 | RTG (usec)
|  |  | Number of upstream sub-channels for 384 kbit/s at limit of coverage (QPSK, 1/2) |  |  |  | 7 | Min. | [7 empty] | 12.9 | 96 | 64.8% | 62.4% | 60% | 55.2% | 52.8% | 50.4% | Efficiency
[18 empty] | 85 | 48 | 11 | 309 | 272 | 235 | RTG (usec)
[16 empty] | 7.35 | 59 | 64.8% | 62.4% | 60% | 57.6% | 52.8% | 50.4% | Efficiency
| PHY capacity |  |  |  |  | PHY performance: SNR (dB) | [11 empty] | 122 | 85 | 48 | 10 | 309 | 272 | RTG (usec)
| Mod. | Rate | CP= 1/8 |  |  | Mod. | Rate | AWGN | WRAN-B | [6 empty] | 1.8 | 22 | 64.8% | 62.4% | 60% | 57.6% | 55.2% | 50.4% | Efficiency
| QPSK | 1/2 | 3.744 | 0.624 |  | QPSK | 1/2 | 4.3 | 8.1 | [8 empty] | 159 | 122 | 85 | 47 | 10 | 309 | RTG (usec)
|  | 2/3 | 4.992 | 0.832 |  |  | 2/3 | 6.1 | 11.6
|  | 3/4 | 5.616 | 0.936 |  |  | 3/4 | 7.1 | 14 | [6 empty] | Note: For a nominal channel bandwidth of 6 MHz at a cyclic prefix of 1/8 useful symbol period, the reduction from 29 to 28 symbols (efficiency of 64.8% versus 62.4%) could be avoided if the maximum distance absorbed by the TTG was allowed to reduce to 24 km rather than 30 km.
|  | 5/6 | 6.24 | 1.04 |  |  | 5/6 | 8.1 | 17.8
| 16QAM | 1/2 | 7.488 | 1.248 |  | 16QAM | 1/2 | 10.2 | 14.8
|  | 2/3 | 9.984 | 1.664 |  |  | 2/3 | 12.4 | 20.3
|  | 3/4 | 11.232 | 1.872 |  |  | 3/4 | 13.5 | 24.6
|  | 5/6 | 12.48 | 2.08 |  |  | 5/6 | 14.8 | 28.6
| 64QAM | 1/2 | 11.232 | 1.872 |  | 64QAM | 1/2 | 15.6 | 20.5
|  | 2/3 | 14.976 | 2.496 |  |  | 2/3 | 18.3 | 26.2
|  | 3/4 | 16.848 | 2.808 |  |  | 3/4 | 19.7 | 31.8
|  | 5/6 | 18.72 | 3.12 |  |  | 5/6 | 20.9 | 40.4
|  |  | Mbit/s | bit/(s*Hz) |  | Note: includes phase noise: -80dBc/Hz at 1 kHz and 10 kHz and -105 dBc/Hz at 100 kHz
Note on A36: PHY can absorb the total turn-around time up to the distance indicated. Beyond this distance, special scheduling at the base station will take care of the longer delays.
Note on A37: Minimum turn-around time (RTG) at the base station defined by the technology.
Note on A40: The number of symbols left for the upstream once the DS symbols, the TTG and the minimum RTG are taken into account.
Note on B16: 184,1,183
Note on B23: Cyclic prefix is always 1/4 independent of the cyclic prefix used for the data carriers.
Note on B24: Cyclic prefix is always 1/4 independent of the cyclic prefix used for the data carriers.
Note on B32: Includes the propagation time from the BS to the CPE, the turnaround time at the CPE and the propagation time from the CPE to the BS.
Note on D27: Down stream net data(w/o pilot)
Note on D40: Up stream net data (w/o pilot)
Note on E47: Net data subcarrier (w/o pilot)
Note on H49: Assuming no cyclic prefix, no null carriers in 6 MHz, no pilot carriers and no TTG/RTG.
Note on I58: When the US/DS capacity split is maximum for the US data rate, that is all data symbols in a frame are used for upstream.

## 6 MHz, CP=1-16
802.22 WRAN Standard
OFDMA Parameters
(Parameter set for the frame when cyclic prefix is 1/16)
Duplex mode | TDD |  |  |  | Sub-channels
Multiplex mode | OFDMA |  |  |  | Number of DS sub-channels |  |  | 60
WRAN channel |  |  |  |  | Number of DS carriers |  |  | 28 | per sub-channel
Channel bandwidth | 6 | MHz |  |  | Number of DS data carriers |  |  | 24 | per sub-channel
FFT size | 2048 | carriers |  |  | Number of DS pilot carriers |  |  | 4 | per sub-channel
Sampling frequency | 6.78 | MHz |  |  | Number of US sub-channels |  |  | 60
Sampling period (time unit: TU) | 147.4926 | nsec | System efficency |  | Number of US carriers |  |  | 28 | per sub-channel
Carrier spacing | 3.3105 | kHz | Raw | Net | Number of US data carriers |  |  | 24 | per sub-channel
Useful symbol period | 302.0649 | usec | 94.12% | 94.12% | Number of US pilot carriers |  |  | 4 | per sub-channel
Cyclic prefix (1/16) | 18.8791 | usec | 5.882% |  |  | Number of data carriers |  | 6 | per bin
Total symbol period | 320.944 | usec |  |  |  | Number of pilot carriers |  | 1 | per bin
Number of carriers in channel BW | 1812.3894 | carriers
Number of null carriers (L, DC, R) | 368 | carriers | 7.305%
Number of used carriers | 1680 | carriers | 92.7% | 92.7% |  | 8/7*BW= | 6.8571 | MHz
Occupied bandwidth | 5.5617 | MHz | [13 empty] | BER= 10^-1
Upper channel edge guardband | 219.9683 | kHz | [7 empty] | Possible pilot carrier sub-sampling in downstream subframe | [5 empty] | Carrier sub-sampling | Profile C (33 usec) |  | Profile D (60 usec)
Upper channel edge guardband | 218.313 | kHz | [8 empty] | Pilot carriers |  | Max. time spread |  |  |  | QPSK | 16QAM | QPSK | 16QAM
Frame |  |  | 100% | 87.24% | [6 empty] | Every OFDMA carriers |  | 75.5162 | usec |  | 7/7 | 6.8 | 16.8 | 7.7 | 17.8 | dB
Frame period | 10 | ms | Raw | Net | [6 empty] | 1/2 OFDMA carriers |  | 37.7581 | usec |  | 3/7 | 7.6 | 17.8 | 10.2 | > 30 | dB
Frame preamble (2-sequence) | 1 | symbols | 3.209% | [7 empty] | 1/4 OFDMA carriers |  | 18.8791 | usec |  | 1/7 | 8.8 | 19.6 | 20 | >> 30 | dB
FCH, DS-MAP and US-MAP | 1 | symbols | 3.209% | [6 empty] | Note: because of the fact that the FFT is not fully determined (cyclic prefix in the time domain and null carriers in the frequency domain) the safe assumption is that the sampling has to be at twice the normal Nyquist rate. | [5 empty] | 22-06-0248-00-0000 ETRI's OFDMA parameters based on simulation results.pdf
Downstream subframe | [15 empty] | Slides 62-65: Partitioned LMMSE. The rule of twice the Nyquist sampling rate seems to be able to keep the degradation due to sub-sampling within 1 dB for uncoded 64 QAM (going from profile C to profile D for every OFDMA carriers sampled and going from every subcarrier to 3/7 carriers sampled with profile C. Since profile C is the profile to be met (profile D is a stress test), 1 over 2 carriers could be sampled in the downstream direction at a cost of about 1 dB SNR.
DS channel training symbols | 0 | symbols | 0%
DS useful symbols | 21 | symbols | 57.77% | 57.77%
DS symbols for pilot spreading | 7 | symbols
Carrier sub-sampling ratio | 1
DS pilot carriers per symbol | 240 | carriers | 9.628%
DS data carriers per symbol | 1440 | carriers
Transmit-RX Turnaround Gap (TTG) | 210 | usec |  |  |  | Overall efficiency
| 1423 | TU
Actual: | 209.882 | usec | 2.099% |  |  | 67.2%
Minimum turnaround time at CPE | 10 | usec | [7 empty] | Possible sampling rates for channel training |  |  |  | 700 | MHz
Maximum distance covered by TTG | 29.9823 | km | [7 empty] | Time domain sampling |  | Max. Doppler spread |  | Displacement
Minimum Receive Transition Gap | 10 | usec | [7 empty] | Once every frame |  | 25 | Hz | 38.5714 | km/h | 22-05-0097-01-0000_STM-Runcom_PHY-MAC_Proposal_Presentation.ppt
Upstream subframe | [9 empty] | Once every 1/2 frame |  | 50 | Hz | 77.1429 | km/h | Slide 45: Degradation of 2 dB for PER= 4*10^-3 for 2k OFDMA in 5 MHz channel (64QAM, rate:1/2) for 250 km/h at 2.4 GHz. This would correspond to 860 km/h at 700 MHz. 1 dB degradation would correspond to about 500 km/h. Comparing this to 344.4 km/h, it seems to indicate that the rule of twice the Nyquist sampling rate is conservative in the time domain.
US channel training symbols | 0 | symbols | 0% | [6 empty] | Once every 10 symbols |  | 77.8952 | Hz | 120.1812 | km/h
US useful symbols | 7 | symbols | 19.26% | 19.26% | [5 empty] | Once every 7 symbols |  | 111.2789 | Hz | 171.6874 | km/h
DS symbols for pilot spreading | 7 | symbols | [7 empty] | Once every 3 symbols |  | 259.6507 | Hz | 400.604 | km/h
Carrier sub-sampling ratio | 1 | [8 empty] | Note: because of the fact that the FFT is not fully determined (cyclic prefix in the time domain and null carriers in the frequency domain) the safe assumption is that the sampling has to be at twice the normal Nyquist rate.
US pilot carriers per symbol | 240 | carriers | 3.209%
US data carriers per symbol | 1440 | carriers
Receive-TX Turnaround Gap (RTG) | 48.5251 | usec | 0.4853%
| 329 | TU
|  | Total: | 98.87% | 77.03%
Adaptive modulation |  |  | WRAN system throughput | [15 empty] | Cyclic prefix = 1/8
Lowest raw efficiency (QPSK) | 2 | bit/(s*Hz) | Maximum raw throughput = |  |  |  | 30 | Mbit/s | 5 | bit/(s*Hz)
(16QAM) | 4 | bit/(s*Hz) | Maximum net throughput = |  |  |  | 20.16 | Mbit/s | 3.36 | bit/(s*Hz) | [5 empty] | Distance | TTG | Number of overhead superframe/frame symbols
Highest raw efficiency (64QAM) | 6 | bit/(s*Hz) | Minimum net throughput = |  |  |  | 4.032 | Mbit/s | 0.672 | bit/(s*Hz) | [5 empty] | km | usec | 2 | 3 | 4 | 5 | 6 | 7
Lowest FEC (1/2) | 0.5 |  | Maximum capacity per frame (16QAM, 5/6)= |  |  |  | 201600 | infobits | [7 empty] | 30 | 210 | 62.4% | 60% | 57.6% | 55.2% | 52.8% | 50.4% | Efficiency
FEC (2/3) | 0.66667 |  | Minimum capacity per frame (QPSK, 1/2)= |  |  |  | 40320 | infobits | [9 empty] | 307 | 270 | 233 | 195 | 158 | 121 | RTG (usec)
FEC (3/4) | 0.75 |  | Minimum US burst length = |  |  |  | 7 | symbols | [7 empty] | 24.15 | 171 | 64.8% | 60% | 57.6% | 55.2% | 52.8% | 50.4% | Efficiency
Highest FEC (5/6) | 0.83333 | [5 empty] | 2.2466 | ms | [9 empty] | 10 | 309 | 272 | 234 | 197 | 160 | RTG (usec)
|  |  | Minimum US net bit rate per sub-channel = |  |  |  | 16.8 | kbit/s | [7 empty] | 18.6 | 134 | 64.8% | 62.4% | 57.6% | 55.2% | 52.8% | 50.4% | Efficiency
|  |  | Minimum US datablock per sub-carrier= |  |  |  | 336 | coded bits | [9 empty] | 47 | 10 | 309 | 271 | 234 | 197 | RTG (usec)
|  |  | Number of upstream sub-channels for 384 kbit/s at limit of coverage (QPSK, 1/2) |  |  |  | 6 | Min. | [7 empty] | 12.9 | 96 | 64.8% | 62.4% | 60% | 55.2% | 52.8% | 50.4% | Efficiency
[18 empty] | 85 | 48 | 11 | 309 | 272 | 235 | RTG (usec)
[16 empty] | 7.35 | 59 | 64.8% | 62.4% | 60% | 57.6% | 52.8% | 50.4% | Efficiency
| PHY capacity |  |  |  |  | PHY performance: SNR (dB) | [11 empty] | 122 | 85 | 48 | 10 | 309 | 272 | RTG (usec)
| Mod. | Rate | CP= 1/8 |  |  | Mod. | Rate | AWGN | WRAN-B | [6 empty] | 1.8 | 22 | 64.8% | 62.4% | 60% | 57.6% | 55.2% | 50.4% | Efficiency
| QPSK | 1/2 | 4.032 | 0.672 |  | QPSK | 1/2 | 4.3 | 8.1 | [8 empty] | 159 | 122 | 85 | 47 | 10 | 309 | RTG (usec)
|  | 2/3 | 5.376 | 0.896 |  |  | 2/3 | 6.1 | 11.6
|  | 3/4 | 6.048 | 1.008 |  |  | 3/4 | 7.1 | 14 | [6 empty] | Note: For a nominal channel bandwidth of 6 MHz at a cyclic prefix of 1/8 useful symbol period, the reduction from 29 to 28 symbols (efficiency of 64.8% versus 62.4%) could be avoided if the maximum distance absorbed by the TTG was allowed to reduce to 24 km rather than 30 km.
|  | 5/6 | 6.72 | 1.12 |  |  | 5/6 | 8.1 | 17.8
| 16QAM | 1/2 | 8.064 | 1.344 |  | 16QAM | 1/2 | 10.2 | 14.8
|  | 2/3 | 10.752 | 1.792 |  |  | 2/3 | 12.4 | 20.3
|  | 3/4 | 12.096 | 2.016 |  |  | 3/4 | 13.5 | 24.6
|  | 5/6 | 13.44 | 2.24 |  |  | 5/6 | 14.8 | 28.6
| 64QAM | 1/2 | 12.096 | 2.016 |  | 64QAM | 1/2 | 15.6 | 20.5
|  | 2/3 | 16.128 | 2.688 |  |  | 2/3 | 18.3 | 26.2
|  | 3/4 | 18.144 | 3.024 |  |  | 3/4 | 19.7 | 31.8
|  | 5/6 | 20.16 | 3.36 |  |  | 5/6 | 20.9 | 40.4
|  |  | Mbit/s | bit/(s*Hz) |  | Note: includes phase noise: -80dBc/Hz at 1 kHz and 10 kHz and -105 dBc/Hz at 100 kHz
Note on A36: PHY can absorb the total turn-around time up to the distance indicated. Beyond this distance, special scheduling at the base station will take care of the longer delays.
Note on A37: Minimum turn-around time (RTG) at the base station defined by the technology.
Note on A40: The number of symbols left for the upstream once the DS symbols, the TTG and the minimum RTG are taken into account.
Note on B16: 184,1,183
Note on B23: Cyclic prefix is always 1/4 independent of the cyclic prefix used for the data carriers.
Note on B24: Cyclic prefix is always 1/4 independent of the cyclic prefix used for the data carriers.
Note on B32: Includes the propagation time from the BS to the CPE, the turnaround time at the CPE and the propagation time from the CPE to the BS.
Note on D27: Down stream net data(w/o pilot)
Note on D40: Up stream net data (w/o pilot)
Note on E47: Net data subcarrier (w/o pilot)
Note on H49: Assuming no cyclic prefix, no null carriers in 6 MHz, no pilot carriers and no TTG/RTG.
Note on I58: When the US/DS capacity split is maximum for the US data rate, that is all data symbols in a frame are used for upstream.

## 6 MHz, CP=1-32
802.22 WRAN Standard
OFDMA Parameters
(Parameter set for the frame when cyclic prefix is 1/32)
Duplex mode | TDD |  |  |  | Sub-channels
Multiplex mode | OFDMA |  |  |  | Number of DS sub-channels |  |  | 60
WRAN channel |  |  |  |  | Number of DS carriers |  |  | 28 | per sub-channel
Channel bandwidth | 6 | MHz |  |  | Number of DS data carriers |  |  | 24 | per sub-channel
FFT size | 2048 | carriers |  |  | Number of DS pilot carriers |  |  | 4 | per sub-channel
Sampling frequency | 6.78 | MHz |  |  | Number of US sub-channels |  |  | 60
Sampling period (time unit: TU) | 147.4926 | nsec | System efficency |  | Number of US carriers |  |  | 28 | per sub-channel
Carrier spacing | 3.3105 | kHz | Raw | Net | Number of US data carriers |  |  | 24 | per sub-channel
Useful symbol period | 302.0649 | usec | 96.97% | 96.97% | Number of US pilot carriers |  |  | 4 | per sub-channel
Cyclic prefix (1/32) | 9.4395 | usec | 3.03% |  |  | Number of data carriers |  | 6 | per bin
Total symbol period | 311.5044 | usec |  |  |  | Number of pilot carriers |  | 1 | per bin
Number of carriers in channel BW | 1812.3894 | carriers
Number of null carriers (L, DC, R) | 368 | carriers | 7.305%
Number of used carriers | 1680 | carriers | 92.7% | 92.7% |  | 8/7*BW= | 6.8571 | MHz
Occupied bandwidth | 5.5617 | MHz | [13 empty] | BER= 10^-1
Upper channel edge guardband | 219.9683 | kHz | [7 empty] | Possible pilot carrier sub-sampling in downstream subframe | [5 empty] | Carrier sub-sampling | Profile C (33 usec) |  | Profile D (60 usec)
Upper channel edge guardband | 218.313 | kHz | [8 empty] | Pilot carriers |  | Max. time spread |  |  |  | QPSK | 16QAM | QPSK | 16QAM
Frame |  |  | 100% | 89.89% | [6 empty] | Every OFDMA carriers |  | 75.5162 | usec |  | 7/7 | 6.8 | 16.8 | 7.7 | 17.8 | dB
Frame period | 10 | ms | Raw | Net | [6 empty] | 1/2 OFDMA carriers |  | 37.7581 | usec |  | 3/7 | 7.6 | 17.8 | 10.2 | > 30 | dB
Frame preamble (2-sequence) | 1 | symbols | 3.115% | [7 empty] | 1/4 OFDMA carriers |  | 18.8791 | usec |  | 1/7 | 8.8 | 19.6 | 20 | >> 30 | dB
FCH, DS-MAP and US-MAP | 1 | symbols | 3.115% | [6 empty] | Note: because of the fact that the FFT is not fully determined (cyclic prefix in the time domain and null carriers in the frequency domain) the safe assumption is that the sampling has to be at twice the normal Nyquist rate. | [5 empty] | 22-06-0248-00-0000 ETRI's OFDMA parameters based on simulation results.pdf
Downstream subframe | [15 empty] | Slides 62-65: Partitioned LMMSE. The rule of twice the Nyquist sampling rate seems to be able to keep the degradation due to sub-sampling within 1 dB for uncoded 64 QAM (going from profile C to profile D for every OFDMA carriers sampled and going from every subcarrier to 3/7 carriers sampled with profile C. Since profile C is the profile to be met (profile D is a stress test), 1 over 2 carriers could be sampled in the downstream direction at a cost of about 1 dB SNR.
DS channel training symbols | 0 | symbols | 0%
DS useful symbols | 22 | symbols | 58.74% | 58.74%
DS symbols for pilot spreading | 7 | symbols
Carrier sub-sampling ratio | 1
DS pilot carriers per symbol | 240 | carriers | 9.79%
DS data carriers per symbol | 1440 | carriers
Transmit-RX Turnaround Gap (TTG) | 210 | usec |  |  |  | Overall efficiency
| 1423 | TU
Actual: | 209.882 | usec | 2.099% |  |  | 67.2%
Minimum turnaround time at CPE | 10 | usec | [7 empty] | Possible sampling rates for channel training |  |  |  | 700 | MHz
Maximum distance covered by TTG | 29.9823 | km | [7 empty] | Time domain sampling |  | Max. Doppler spread |  | Displacement
Minimum Receive Transition Gap | 10 | usec | [7 empty] | Once every frame |  | 25 | Hz | 38.5714 | km/h | 22-05-0097-01-0000_STM-Runcom_PHY-MAC_Proposal_Presentation.ppt
Upstream subframe | [9 empty] | Once every 1/2 frame |  | 50 | Hz | 77.1429 | km/h | Slide 45: Degradation of 2 dB for PER= 4*10^-3 for 2k OFDMA in 5 MHz channel (64QAM, rate:1/2) for 250 km/h at 2.4 GHz. This would correspond to 860 km/h at 700 MHz. 1 dB degradation would correspond to about 500 km/h. Comparing this to 344.4 km/h, it seems to indicate that the rule of twice the Nyquist sampling rate is conservative in the time domain.
US channel training symbols | 0 | symbols | 0% | [6 empty] | Once every 10 symbols |  | 80.2557 | Hz | 123.8231 | km/h
US useful symbols | 6 | symbols | 16.02% | 16.02% | [5 empty] | Once every 7 symbols |  | 114.651 | Hz | 176.8901 | km/h
DS symbols for pilot spreading | 7 | symbols | [7 empty] | Once every 3 symbols |  | 267.5189 | Hz | 412.7435 | km/h
Carrier sub-sampling ratio | 1 | [8 empty] | Note: because of the fact that the FFT is not fully determined (cyclic prefix in the time domain and null carriers in the frequency domain) the safe assumption is that the sampling has to be at twice the normal Nyquist rate.
US pilot carriers per symbol | 240 | carriers | 2.67%
US data carriers per symbol | 1440 | carriers
Receive-TX Turnaround Gap (RTG) | 312.8319 | usec | 3.128%
| 2121 | TU
|  | Total: | 98.68% | 74.76%
Adaptive modulation |  |  | WRAN system throughput | [15 empty] | Cyclic prefix = 1/8
Lowest raw efficiency (QPSK) | 2 | bit/(s*Hz) | Maximum raw throughput = |  |  |  | 30 | Mbit/s | 5 | bit/(s*Hz)
(16QAM) | 4 | bit/(s*Hz) | Maximum net throughput = |  |  |  | 20.16 | Mbit/s | 3.36 | bit/(s*Hz) | [5 empty] | Distance | TTG | Number of overhead superframe/frame symbols
Highest raw efficiency (64QAM) | 6 | bit/(s*Hz) | Minimum net throughput = |  |  |  | 4.032 | Mbit/s | 0.672 | bit/(s*Hz) | [5 empty] | km | usec | 2 | 3 | 4 | 5 | 6 | 7
Lowest FEC (1/2) | 0.5 |  | Maximum capacity per frame (16QAM, 5/6)= |  |  |  | 201600 | infobits | [7 empty] | 30 | 210 | 62.4% | 60% | 57.6% | 55.2% | 52.8% | 50.4% | Efficiency
FEC (2/3) | 0.66667 |  | Minimum capacity per frame (QPSK, 1/2)= |  |  |  | 40320 | infobits | [9 empty] | 307 | 270 | 233 | 195 | 158 | 121 | RTG (usec)
FEC (3/4) | 0.75 |  | Minimum US burst length = |  |  |  | 7 | symbols | [7 empty] | 24.15 | 171 | 64.8% | 60% | 57.6% | 55.2% | 52.8% | 50.4% | Efficiency
Highest FEC (5/6) | 0.83333 | [5 empty] | 2.1805 | ms | [9 empty] | 10 | 309 | 272 | 234 | 197 | 160 | RTG (usec)
|  |  | Minimum US net bit rate per sub-channel = |  |  |  | 16.8 | kbit/s | [7 empty] | 18.6 | 134 | 64.8% | 62.4% | 57.6% | 55.2% | 52.8% | 50.4% | Efficiency
|  |  | Minimum US datablock per sub-carrier= |  |  |  | 336 | coded bits | [9 empty] | 47 | 10 | 309 | 271 | 234 | 197 | RTG (usec)
|  |  | Number of upstream sub-channels for 384 kbit/s at limit of coverage (QPSK, 1/2) |  |  |  | 6 | Min. | [7 empty] | 12.9 | 96 | 64.8% | 62.4% | 60% | 55.2% | 52.8% | 50.4% | Efficiency
[18 empty] | 85 | 48 | 11 | 309 | 272 | 235 | RTG (usec)
[16 empty] | 7.35 | 59 | 64.8% | 62.4% | 60% | 57.6% | 52.8% | 50.4% | Efficiency
| PHY capacity |  |  |  |  | PHY performance: SNR (dB) | [11 empty] | 122 | 85 | 48 | 10 | 309 | 272 | RTG (usec)
| Mod. | Rate | CP= 1/8 |  |  | Mod. | Rate | AWGN | WRAN-B | [6 empty] | 1.8 | 22 | 64.8% | 62.4% | 60% | 57.6% | 55.2% | 50.4% | Efficiency
| QPSK | 1/2 | 4.032 | 0.672 |  | QPSK | 1/2 | 4.3 | 8.1 | [8 empty] | 159 | 122 | 85 | 47 | 10 | 309 | RTG (usec)
|  | 2/3 | 5.376 | 0.896 |  |  | 2/3 | 6.1 | 11.6
|  | 3/4 | 6.048 | 1.008 |  |  | 3/4 | 7.1 | 14 | [6 empty] | Note: For a nominal channel bandwidth of 6 MHz at a cyclic prefix of 1/8 useful symbol period, the reduction from 29 to 28 symbols (efficiency of 64.8% versus 62.4%) could be avoided if the maximum distance absorbed by the TTG was allowed to reduce to 24 km rather than 30 km.
|  | 5/6 | 6.72 | 1.12 |  |  | 5/6 | 8.1 | 17.8
| 16QAM | 1/2 | 8.064 | 1.344 |  | 16QAM | 1/2 | 10.2 | 14.8
|  | 2/3 | 10.752 | 1.792 |  |  | 2/3 | 12.4 | 20.3
|  | 3/4 | 12.096 | 2.016 |  |  | 3/4 | 13.5 | 24.6
|  | 5/6 | 13.44 | 2.24 |  |  | 5/6 | 14.8 | 28.6
| 64QAM | 1/2 | 12.096 | 2.016 |  | 64QAM | 1/2 | 15.6 | 20.5
|  | 2/3 | 16.128 | 2.688 |  |  | 2/3 | 18.3 | 26.2
|  | 3/4 | 18.144 | 3.024 |  |  | 3/4 | 19.7 | 31.8
|  | 5/6 | 20.16 | 3.36 |  |  | 5/6 | 20.9 | 40.4
|  |  | Mbit/s | bit/(s*Hz) |  | Note: includes phase noise: -80dBc/Hz at 1 kHz and 10 kHz and -105 dBc/Hz at 100 kHz
Note on A36: PHY can absorb the total turn-around time up to the distance indicated. Beyond this distance, special scheduling at the base station will take care of the longer delays.
Note on A37: Minimum turn-around time (RTG) at the base station defined by the technology.
Note on A40: The number of symbols left for the upstream once the DS symbols, the TTG and the minimum RTG are taken into account.
Note on B16: 184,1,183
Note on B23: Cyclic prefix is always 1/4 independent of the cyclic prefix used for the data carriers.
Note on B24: Cyclic prefix is always 1/4 independent of the cyclic prefix used for the data carriers.
Note on B32: Includes the propagation time from the BS to the CPE, the turnaround time at the CPE and the propagation time from the CPE to the BS.
Note on D27: Down stream net data(w/o pilot)
Note on D40: Up stream net data (w/o pilot)
Note on E47: Net data subcarrier (w/o pilot)
Note on H49: Assuming no cyclic prefix, no null carriers in 6 MHz, no pilot carriers and no TTG/RTG.
Note on I58: When the US/DS capacity split is maximum for the US data rate, that is all data symbols in a frame are used for upstream.

## 7 MHz, CP=1-4
802.22 WRAN Standard
OFDMA Parameters
(Parameter set for the frame when cyclic prefix is 1/4)
Duplex mode | TDD |  |  |  | Sub-channels
Multiplex mode | OFDMA |  |  |  | Number of DS sub-channels |  |  | 60
WRAN channel |  |  |  |  | Number of DS carriers |  |  | 28 | per sub-channel
Channel bandwidth | 7 | MHz |  |  | Number of DS data carriers |  |  | 24 | per sub-channel
FFT size | 2048 | carriers |  |  | Number of DS pilot carriers |  |  | 4 | per sub-channel
Sampling frequency | 8 | MHz |  |  | Number of US sub-channels |  |  | 60
Sampling period (time unit: TU) | 125 | nsec | System efficency |  | Number of US carriers |  |  | 28 | per sub-channel
Carrier spacing | 3.9062 | kHz | Raw | Net | Number of US data carriers |  |  | 24 | per sub-channel
Useful symbol period | 256 | usec | 80% | 80% | Number of US pilot carriers |  |  | 4 | per sub-channel
Cyclic prefix (1/4) | 64 | usec | 20% |  |  | Number of data carriers |  | 6 | per bin
Total symbol period | 320 | usec |  |  |  | Number of pilot carriers |  | 1 | per bin
Number of carriers in channel BW | 1792 | carriers
Number of null carriers (L, DC, R) | 368 | carriers | 6.25%
Number of used carriers | 1680 | carriers | 93.75% | 93.75% |  | 8/7*BW= | 8 | MHz
Occupied bandwidth | 6.5625 | MHz
Upper channel edge guardband | 219.7266 | kHz | [7 empty] | Possible pilot carrier sub-sampling in downstream subframe
Upper channel edge guardband | 217.7734 | kHz | [8 empty] | Pilot carriers |  | Max. time spread
Frame |  |  | 100% | 75% | [6 empty] | Every OFDMA carriers |  | 64 | usec
Frame period | 10 | ms | Raw | Net | [6 empty] | 1/2 OFDMA carriers |  | 32 | usec
Frame preamble (2-sequence) | 1 | symbols | 3.2% | [7 empty] | 1/4 OFDMA carriers |  | 16 | usec
FCH, DS-MAP and US-MAP | 1 | symbols | 3.2% | [6 empty] | Note: because of the fact that the FFT is not fully determined (cyclic prefix in the time domain and null carriers in the frequency domain) the safe assumption is that the sampling has to be at twice the normal Nyquist rate.
Downstream subframe
DS channel training symbols | 0 | symbols | 0%
DS useful symbols | 21 | symbols | 57.6% | 57.6%
DS symbols for pilot spreading | 7 | symbols
Carrier sub-sampling ratio | 1
DS pilot carriers per symbol | 240 | carriers | 9.6%
DS data carriers per symbol | 1440 | carriers
Transmit-RX Turnaround Gap (TTG) | 210 | usec |  |  |  | Overall efficiency
| 1680 | TU
Actual: | 210 | usec | 2.1% |  |  | 57.6%
Minimum turnaround time at CPE | 10 | usec | [7 empty] | Possible sampling rates for channel training |  |  |  | 700 | MHz
Maximum distance covered by TTG | 30 | km | [7 empty] | Time domain sampling |  | Max. Doppler spread |  | Displacement
Minimum Receive Transition Gap | 10 | usec | [7 empty] | Once every frame |  | 25 | Hz | 38.5714 | km/h
Upstream subframe | [9 empty] | Once every 1/2 frame |  | 50 | Hz | 77.1429 | km/h
US channel training symbols | 0 | symbols | 0% | [6 empty] | Once every 10 symbols |  | 78.125 | Hz | 120.5357 | km/h
US useful symbols | 7 | symbols | 19.2% | 19.2% | [5 empty] | Once every 7 symbols |  | 111.6071 | Hz | 172.1939 | km/h
DS symbols for pilot spreading | 7 | symbols | [7 empty] | Once every 3 symbols |  | 260.4167 | Hz | 401.7857 | km/h
Carrier sub-sampling ratio | 1 | [8 empty] | Note: because of the fact that the FFT is not fully determined (cyclic prefix in the time domain and null carriers in the frequency domain) the safe assumption is that the sampling has to be at twice the normal Nyquist rate.
US pilot carriers per symbol | 240 | carriers | 3.2%
US data carriers per symbol | 1440 | carriers
Receive-TX Turnaround Gap (RTG) | 190 | usec | 1.9%
| 1520 | TU
|  | Total: | 100% | 76.8%
Adaptive modulation |  |  | WRAN system throughput
Lowest raw efficiency (QPSK) | 2 | bit/(s*Hz) | Maximum raw throughput = |  |  |  | 35 | Mbit/s | 5 | bit/(s*Hz)
(16QAM) | 4 | bit/(s*Hz) | Maximum net throughput = |  |  |  | 20.16 | Mbit/s | 2.88 | bit/(s*Hz)
Highest raw efficiency (64QAM) | 6 | bit/(s*Hz) | Minimum net throughput = |  |  |  | 4.032 | Mbit/s | 0.576 | bit/(s*Hz)
Lowest FEC (1/2) | 0.5 |  | Maximum capacity per frame (16QAM, 5/6)= |  |  |  | 201600 | infobits
FEC (2/3) | 0.66667 |  | Minimum capacity per frame (QPSK, 1/2)= |  |  |  | 40320 | infobits
FEC (3/4) | 0.75 |  | Minimum US burst length = |  |  |  | 7 | symbols
Highest FEC (5/6) | 0.83333 | [5 empty] | 2.24 | ms
|  |  | Minimum US net bit rate per sub-channel = |  |  |  | 16.8 | kbit/s
|  |  | Minimum US datablock per sub-carrier= |  |  |  | 336 | coded bits
|  |  | Number of upstream sub-channels for 384 kbit/s at limit of coverage (QPSK, 1/2) |  |  |  | 6 | Min.
| PHY capacity |  |  |  |  | PHY performance: SNR (dB)
| Mod. | Rate | CP= 1/8 |  |  | Mod. | Rate | AWGN | WRAN-B
| QPSK | 1/2 | 4.032 | 0.576 |  | QPSK | 1/2 | 4.3 | 8.1
|  | 2/3 | 5.376 | 0.768 |  |  | 2/3 | 6.1 | 11.6
|  | 3/4 | 6.048 | 0.864 |  |  | 3/4 | 7.1 | 14
|  | 5/6 | 6.72 | 0.96 |  |  | 5/6 | 8.1 | 17.8
| 16QAM | 1/2 | 8.064 | 1.152 |  | 16QAM | 1/2 | 10.2 | 14.8
|  | 2/3 | 10.752 | 1.536 |  |  | 2/3 | 12.4 | 20.3
|  | 3/4 | 12.096 | 1.728 |  |  | 3/4 | 13.5 | 24.6
|  | 5/6 | 13.44 | 1.92 |  |  | 5/6 | 14.8 | 28.6
| 64QAM | 1/2 | 12.096 | 1.728 |  | 64QAM | 1/2 | 15.6 | 20.5
|  | 2/3 | 16.128 | 2.304 |  |  | 2/3 | 18.3 | 26.2
|  | 3/4 | 18.144 | 2.592 |  |  | 3/4 | 19.7 | 31.8
|  | 5/6 | 20.16 | 2.88 |  |  | 5/6 | 20.9 | 40.4
|  |  | Mbit/s | bit/(s*Hz) |  | Note: includes phase noise: -80dBc/Hz at 1 kHz and 10 kHz and -105 dBc/Hz at 100 kHz
Note on A36: PHY can absorb the total turn-around time up to the distance indicated. Beyond this distance, special scheduling at the base station will take care of the longer delays.
Note on A37: Minimum turn-around time (RTG) at the base station defined by the technology.
Note on A40: The number of symbols left for the upstream once the DS symbols, the TTG and the minimum RTG are taken into account.
Note on B16: 184,1,183
Note on B23: Cyclic prefix is always 1/4 independent of the cyclic prefix used for the data carriers.
Note on B24: Cyclic prefix is always 1/4 independent of the cyclic prefix used for the data carriers.
Note on B32: Includes the propagation time from the BS to the CPE, the turnaround time at the CPE and the propagation time from the CPE to the BS.
Note on D27: Down stream net data(w/o pilot)
Note on D40: Up stream net data (w/o pilot)
Note on E47: Net data subcarrier (w/o pilot)
Note on H49: Assuming no cyclic prefix, no null carriers in 6 MHz, no pilot carriers and no TTG/RTG.
Note on I58: When the US/DS capacity split is maximum for the US data rate, that is all data symbols in a frame are used for upstream.

## 7 MHz, CP=1-8
802.22 WRAN Standard
OFDMA Parameters
(Parameter set for the frame when cyclic prefix is 1/8)
Duplex mode | TDD |  |  |  | Sub-channels
Multiplex mode | OFDMA |  |  |  | Number of DS sub-channels |  |  | 60
WRAN channel |  |  |  |  | Number of DS carriers |  |  | 28 | per sub-channel
Channel bandwidth | 7 | MHz |  |  | Number of DS data carriers |  |  | 24 | per sub-channel
FFT size | 2048 | carriers |  |  | Number of DS pilot carriers |  |  | 4 | per sub-channel
Sampling frequency | 8 | MHz |  |  | Number of US sub-channels |  |  | 60
Sampling period (time unit: TU) | 125 | nsec | System efficency |  | Number of US carriers |  |  | 28 | per sub-channel
Carrier spacing | 3.9062 | kHz | Raw | Net | Number of US data carriers |  |  | 24 | per sub-channel
Useful symbol period | 256 | usec | 88.89% | 88.89% | Number of US pilot carriers |  |  | 4 | per sub-channel
Cyclic prefix (1/8) | 32 | usec | 11.11% |  |  | Number of data carriers |  | 6 | per bin
Total symbol period | 288 | usec |  |  |  | Number of pilot carriers |  | 1 | per bin
Number of carriers in channel BW | 1792 | carriers
Number of null carriers (L, DC, R) | 368 | carriers | 6.25%
Number of used carriers | 1680 | carriers | 93.75% | 93.75% |  | 8/7*BW= | 8 | MHz
Occupied bandwidth | 6.5625 | MHz
Upper channel edge guardband | 219.7266 | kHz | [7 empty] | Possible pilot carrier sub-sampling in downstream subframe
Upper channel edge guardband | 217.7734 | kHz | [8 empty] | Pilot carriers |  | Max. time spread
Frame |  |  | 100% | 83.33% | [6 empty] | Every OFDMA carriers |  | 64 | usec
Frame period | 10 | ms | Raw | Net | [6 empty] | 1/2 OFDMA carriers |  | 32 | usec
Frame preamble (2-sequence) | 1 | symbols | 2.88% | [7 empty] | 1/4 OFDMA carriers |  | 16 | usec
FCH, DS-MAP and US-MAP | 1 | symbols | 2.88% | [6 empty] | Note: because of the fact that the FFT is not fully determined (cyclic prefix in the time domain and null carriers in the frequency domain) the safe assumption is that the sampling has to be at twice the normal Nyquist rate.
Downstream subframe
DS channel training symbols | 0 | symbols | 0%
DS useful symbols | 24 | symbols | 59.25% | 59.25%
DS symbols for pilot spreading | 7 | symbols
Carrier sub-sampling ratio | 1
DS pilot carriers per symbol | 240 | carriers | 9.874%
DS data carriers per symbol | 1440 | carriers
Transmit-RX Turnaround Gap (TTG) | 210 | usec |  |  |  | Overall efficiency
| 1680 | TU
Actual: | 210 | usec | 2.1% |  |  | 63.77%
Minimum turnaround time at CPE | 10 | usec | [7 empty] | Possible sampling rates for channel training |  |  |  | 700 | MHz
Maximum distance covered by TTG | 30 | km | [7 empty] | Time domain sampling |  | Max. Doppler spread |  | Displacement
Minimum Receive Transition Gap | 10 | usec | [7 empty] | Once every frame |  | 25 | Hz | 38.5714 | km/h
Upstream subframe | [9 empty] | Once every 1/2 frame |  | 50 | Hz | 77.1429 | km/h
US channel training symbols | 0 | symbols | 0% | [6 empty] | Once every 10 symbols |  | 86.8056 | Hz | 133.9286 | km/h
US useful symbols | 7 | symbols | 17.28% | 17.28% | [5 empty] | Once every 7 symbols |  | 124.0079 | Hz | 191.3265 | km/h
DS symbols for pilot spreading | 7 | symbols | [7 empty] | Once every 3 symbols |  | 289.3519 | Hz | 446.4286 | km/h
Carrier sub-sampling ratio | 1 | [8 empty] | Note: because of the fact that the FFT is not fully determined (cyclic prefix in the time domain and null carriers in the frequency domain) the safe assumption is that the sampling has to be at twice the normal Nyquist rate.
US pilot carriers per symbol | 240 | carriers | 2.88%
US data carriers per symbol | 1440 | carriers
Receive-TX Turnaround Gap (RTG) | 222 | usec | 2.22%
| 1776 | TU
|  | Total: | 99.36% | 76.53%
Adaptive modulation |  |  | WRAN system throughput
Lowest raw efficiency (QPSK) | 2 | bit/(s*Hz) | Maximum raw throughput = |  |  |  | 35 | Mbit/s | 5 | bit/(s*Hz)
(16QAM) | 4 | bit/(s*Hz) | Maximum net throughput = |  |  |  | 22.32 | Mbit/s | 3.1886 | bit/(s*Hz)
Highest raw efficiency (64QAM) | 6 | bit/(s*Hz) | Minimum net throughput = |  |  |  | 4.464 | Mbit/s | 0.63771 | bit/(s*Hz)
Lowest FEC (1/2) | 0.5 |  | Maximum capacity per frame (16QAM, 5/6)= |  |  |  | 223200 | infobits
FEC (2/3) | 0.66667 |  | Minimum capacity per frame (QPSK, 1/2)= |  |  |  | 44640 | infobits
FEC (3/4) | 0.75 |  | Minimum US burst length = |  |  |  | 7 | symbols
Highest FEC (5/6) | 0.83333 | [5 empty] | 2.016 | ms
|  |  | Minimum US net bit rate per sub-channel = |  |  |  | 16.8 | kbit/s
|  |  | Minimum US datablock per sub-carrier= |  |  |  | 336 | coded bits
|  |  | Number of upstream sub-channels for 384 kbit/s at limit of coverage (QPSK, 1/2) |  |  |  | 6 | Min.
| PHY capacity |  |  |  |  | PHY performance: SNR (dB)
| Mod. | Rate | CP= 1/8 |  |  | Mod. | Rate | AWGN | WRAN-B
| QPSK | 1/2 | 4.464 | 0.63771 |  | QPSK | 1/2 | 4.3 | 8.1
|  | 2/3 | 5.952 | 0.85029 |  |  | 2/3 | 6.1 | 11.6
|  | 3/4 | 6.696 | 0.95657 |  |  | 3/4 | 7.1 | 14
|  | 5/6 | 7.44 | 1.0629 |  |  | 5/6 | 8.1 | 17.8
| 16QAM | 1/2 | 8.928 | 1.2754 |  | 16QAM | 1/2 | 10.2 | 14.8
|  | 2/3 | 11.904 | 1.7006 |  |  | 2/3 | 12.4 | 20.3
|  | 3/4 | 13.392 | 1.9131 |  |  | 3/4 | 13.5 | 24.6
|  | 5/6 | 14.88 | 2.1257 |  |  | 5/6 | 14.8 | 28.6
| 64QAM | 1/2 | 13.392 | 1.9131 |  | 64QAM | 1/2 | 15.6 | 20.5
|  | 2/3 | 17.856 | 2.5509 |  |  | 2/3 | 18.3 | 26.2
|  | 3/4 | 20.088 | 2.8697 |  |  | 3/4 | 19.7 | 31.8
|  | 5/6 | 22.32 | 3.1886 |  |  | 5/6 | 20.9 | 40.4
|  |  | Mbit/s | bit/(s*Hz) |  | Note: includes phase noise: -80dBc/Hz at 1 kHz and 10 kHz and -105 dBc/Hz at 100 kHz
Note on A36: PHY can absorb the total turn-around time up to the distance indicated. Beyond this distance, special scheduling at the base station will take care of the longer delays.
Note on A37: Minimum turn-around time (RTG) at the base station defined by the technology.
Note on A40: The number of symbols left for the upstream once the DS symbols, the TTG and the minimum RTG are taken into account.
Note on B16: 184,1,183
Note on B23: Cyclic prefix is always 1/4 independent of the cyclic prefix used for the data carriers.
Note on B24: Cyclic prefix is always 1/4 independent of the cyclic prefix used for the data carriers.
Note on B32: Includes the propagation time from the BS to the CPE, the turnaround time at the CPE and the propagation time from the CPE to the BS.
Note on D27: Down stream net data(w/o pilot)
Note on D40: Up stream net data (w/o pilot)
Note on E47: Net data subcarrier (w/o pilot)
Note on H49: Assuming no cyclic prefix, no null carriers in 6 MHz, no pilot carriers and no TTG/RTG.
Note on I58: When the US/DS capacity split is maximum for the US data rate, that is all data symbols in a frame are used for upstream.

## 7 MHz, CP=1-16
802.22 WRAN Standard
OFDMA Parameters
(Parameter set for the frame when cyclic prefix is 1/16)
Duplex mode | TDD |  |  |  | Sub-channels
Multiplex mode | OFDMA |  |  |  | Number of DS sub-channels |  |  | 60
WRAN channel |  |  |  |  | Number of DS carriers |  |  | 28 | per sub-channel
Channel bandwidth | 7 | MHz |  |  | Number of DS data carriers |  |  | 24 | per sub-channel
FFT size | 2048 | carriers |  |  | Number of DS pilot carriers |  |  | 4 | per sub-channel
Sampling frequency | 8 | MHz |  |  | Number of US sub-channels |  |  | 60
Sampling period (time unit: TU) | 125 | nsec | System efficency |  | Number of US carriers |  |  | 28 | per sub-channel
Carrier spacing | 3.9062 | kHz | Raw | Net | Number of US data carriers |  |  | 24 | per sub-channel
Useful symbol period | 256 | usec | 94.12% | 94.12% | Number of US pilot carriers |  |  | 4 | per sub-channel
Cyclic prefix (1/16) | 16 | usec | 5.882% |  |  | Number of data carriers |  | 6 | per bin
Total symbol period | 272 | usec |  |  |  | Number of pilot carriers |  | 1 | per bin
Number of carriers in channel BW | 1792 | carriers
Number of null carriers (L, DC, R) | 368 | carriers | 6.25%
Number of used carriers | 1680 | carriers | 93.75% | 93.75% |  | 8/7*BW= | 8 | MHz
Occupied bandwidth | 6.5625 | MHz
Upper channel edge guardband | 219.7266 | kHz | [7 empty] | Possible pilot carrier sub-sampling in downstream subframe
Upper channel edge guardband | 217.7734 | kHz | [8 empty] | Pilot carriers |  | Max. time spread
Frame |  |  | 100% | 88.24% | [6 empty] | Every OFDMA carriers |  | 64 | usec
Frame period | 10 | ms | Raw | Net | [6 empty] | 1/2 OFDMA carriers |  | 32 | usec
Frame preamble (2-sequence) | 1 | symbols | 2.72% | [7 empty] | 1/4 OFDMA carriers |  | 16 | usec
FCH, DS-MAP and US-MAP | 1 | symbols | 2.72% | [6 empty] | Note: because of the fact that the FFT is not fully determined (cyclic prefix in the time domain and null carriers in the frequency domain) the safe assumption is that the sampling has to be at twice the normal Nyquist rate.
Downstream subframe
DS channel training symbols | 0 | symbols | 0%
DS useful symbols | 26 | symbols | 60.62% | 60.62%
DS symbols for pilot spreading | 7 | symbols
Carrier sub-sampling ratio | 1
DS pilot carriers per symbol | 240 | carriers | 10.1%
DS data carriers per symbol | 1440 | carriers
Transmit-RX Turnaround Gap (TTG) | 210 | usec |  |  |  | Overall efficiency
| 1680 | TU
Actual: | 210 | usec | 2.1% |  |  | 67.89%
Minimum turnaround time at CPE | 10 | usec | [7 empty] | Possible sampling rates for channel training |  |  |  | 700 | MHz
Maximum distance covered by TTG | 30 | km | [7 empty] | Time domain sampling |  | Max. Doppler spread |  | Displacement
Minimum Receive Transition Gap | 10 | usec | [7 empty] | Once every frame |  | 25 | Hz | 38.5714 | km/h
Upstream subframe | [9 empty] | Once every 1/2 frame |  | 50 | Hz | 77.1429 | km/h
US channel training symbols | 0 | symbols | 0% | [6 empty] | Once every 10 symbols |  | 91.9118 | Hz | 141.8067 | km/h
US useful symbols | 7 | symbols | 16.32% | 16.32% | [5 empty] | Once every 7 symbols |  | 131.3025 | Hz | 202.581 | km/h
DS symbols for pilot spreading | 7 | symbols | [7 empty] | Once every 3 symbols |  | 306.3725 | Hz | 472.6891 | km/h
Carrier sub-sampling ratio | 1 | [8 empty] | Note: because of the fact that the FFT is not fully determined (cyclic prefix in the time domain and null carriers in the frequency domain) the safe assumption is that the sampling has to be at twice the normal Nyquist rate.
US pilot carriers per symbol | 240 | carriers | 2.72%
US data carriers per symbol | 1440 | carriers
Receive-TX Turnaround Gap (RTG) | 174 | usec | 1.74%
| 1392 | TU
|  | Total: | 99.04% | 76.94%
Adaptive modulation |  |  | WRAN system throughput
Lowest raw efficiency (QPSK) | 2 | bit/(s*Hz) | Maximum raw throughput = |  |  |  | 35 | Mbit/s | 5 | bit/(s*Hz)
(16QAM) | 4 | bit/(s*Hz) | Maximum net throughput = |  |  |  | 23.76 | Mbit/s | 3.3943 | bit/(s*Hz)
Highest raw efficiency (64QAM) | 6 | bit/(s*Hz) | Minimum net throughput = |  |  |  | 4.752 | Mbit/s | 0.67886 | bit/(s*Hz)
Lowest FEC (1/2) | 0.5 |  | Maximum capacity per frame (16QAM, 5/6)= |  |  |  | 237600 | infobits
FEC (2/3) | 0.66667 |  | Minimum capacity per frame (QPSK, 1/2)= |  |  |  | 47520 | infobits
FEC (3/4) | 0.75 |  | Minimum US burst length = |  |  |  | 7 | symbols
Highest FEC (5/6) | 0.83333 | [5 empty] | 1.904 | ms
|  |  | Minimum US net bit rate per sub-channel = |  |  |  | 16.8 | kbit/s
|  |  | Minimum US datablock per sub-carrier= |  |  |  | 336 | coded bits
|  |  | Number of upstream sub-channels for 384 kbit/s at limit of coverage (QPSK, 1/2) |  |  |  | 5 | Min.
| PHY capacity |  |  |  |  | PHY performance: SNR (dB)
| Mod. | Rate | CP= 1/8 |  |  | Mod. | Rate | AWGN | WRAN-B
| QPSK | 1/2 | 4.752 | 0.67886 |  | QPSK | 1/2 | 4.3 | 8.1
|  | 2/3 | 6.336 | 0.90514 |  |  | 2/3 | 6.1 | 11.6
|  | 3/4 | 7.128 | 1.0183 |  |  | 3/4 | 7.1 | 14
|  | 5/6 | 7.92 | 1.1314 |  |  | 5/6 | 8.1 | 17.8
| 16QAM | 1/2 | 9.504 | 1.3577 |  | 16QAM | 1/2 | 10.2 | 14.8
|  | 2/3 | 12.672 | 1.8103 |  |  | 2/3 | 12.4 | 20.3
|  | 3/4 | 14.256 | 2.0366 |  |  | 3/4 | 13.5 | 24.6
|  | 5/6 | 15.84 | 2.2629 |  |  | 5/6 | 14.8 | 28.6
| 64QAM | 1/2 | 14.256 | 2.0366 |  | 64QAM | 1/2 | 15.6 | 20.5
|  | 2/3 | 19.008 | 2.7154 |  |  | 2/3 | 18.3 | 26.2
|  | 3/4 | 21.384 | 3.0549 |  |  | 3/4 | 19.7 | 31.8
|  | 5/6 | 23.76 | 3.3943 |  |  | 5/6 | 20.9 | 40.4
|  |  | Mbit/s | bit/(s*Hz) |  | Note: includes phase noise: -80dBc/Hz at 1 kHz and 10 kHz and -105 dBc/Hz at 100 kHz
Note on A36: PHY can absorb the total turn-around time up to the distance indicated. Beyond this distance, special scheduling at the base station will take care of the longer delays.
Note on A37: Minimum turn-around time (RTG) at the base station defined by the technology.
Note on A40: The number of symbols left for the upstream once the DS symbols, the TTG and the minimum RTG are taken into account.
Note on B16: 184,1,183
Note on B23: Cyclic prefix is always 1/4 independent of the cyclic prefix used for the data carriers.
Note on B24: Cyclic prefix is always 1/4 independent of the cyclic prefix used for the data carriers.
Note on B32: Includes the propagation time from the BS to the CPE, the turnaround time at the CPE and the propagation time from the CPE to the BS.
Note on D27: Down stream net data(w/o pilot)
Note on D40: Up stream net data (w/o pilot)
Note on E47: Net data subcarrier (w/o pilot)
Note on H49: Assuming no cyclic prefix, no null carriers in 6 MHz, no pilot carriers and no TTG/RTG.
Note on I58: When the US/DS capacity split is maximum for the US data rate, that is all data symbols in a frame are used for upstream.

## 7 MHz, CP=1-32
802.22 WRAN Standard
OFDMA Parameters
(Parameter set for the frame when cyclic prefix is 1/32)
Duplex mode | TDD |  |  |  | Sub-channels
Multiplex mode | OFDMA |  |  |  | Number of DS sub-channels |  |  | 60
WRAN channel |  |  |  |  | Number of DS carriers |  |  | 28 | per sub-channel
Channel bandwidth | 7 | MHz |  |  | Number of DS data carriers |  |  | 24 | per sub-channel
FFT size | 2048 | carriers |  |  | Number of DS pilot carriers |  |  | 4 | per sub-channel
Sampling frequency | 8 | MHz |  |  | Number of US sub-channels |  |  | 60
Sampling period (time unit: TU) | 125 | nsec | System efficency |  | Number of US carriers |  |  | 28 | per sub-channel
Carrier spacing | 3.9062 | kHz | Raw | Net | Number of US data carriers |  |  | 24 | per sub-channel
Useful symbol period | 256 | usec | 96.97% | 96.97% | Number of US pilot carriers |  |  | 4 | per sub-channel
Cyclic prefix (1/32) | 8 | usec | 3.03% |  |  | Number of data carriers |  | 6 | per bin
Total symbol period | 264 | usec |  |  |  | Number of pilot carriers |  | 1 | per bin
Number of carriers in channel BW | 1792 | carriers
Number of null carriers (L, DC, R) | 368 | carriers | 6.25%
Number of used carriers | 1680 | carriers | 93.75% | 93.75% |  | 8/7*BW= | 8 | MHz
Occupied bandwidth | 6.5625 | MHz
Upper channel edge guardband | 219.7266 | kHz | [7 empty] | Possible pilot carrier sub-sampling in downstream subframe
Upper channel edge guardband | 217.7734 | kHz | [8 empty] | Pilot carriers |  | Max. time spread
Frame |  |  | 100% | 90.91% | [6 empty] | Every OFDMA carriers |  | 64 | usec
Frame period | 10 | ms | Raw | Net | [6 empty] | 1/2 OFDMA carriers |  | 32 | usec
Frame preamble (2-sequence) | 1 | symbols | 2.64% | [7 empty] | 1/4 OFDMA carriers |  | 16 | usec
FCH, DS-MAP and US-MAP | 1 | symbols | 2.64% | [6 empty] | Note: because of the fact that the FFT is not fully determined (cyclic prefix in the time domain and null carriers in the frequency domain) the safe assumption is that the sampling has to be at twice the normal Nyquist rate.
Downstream subframe
DS channel training symbols | 0 | symbols | 0%
DS useful symbols | 27 | symbols | 61.1% | 61.1%
DS symbols for pilot spreading | 7 | symbols
Carrier sub-sampling ratio | 1
DS pilot carriers per symbol | 240 | carriers | 10.18%
DS data carriers per symbol | 1440 | carriers
Transmit-RX Turnaround Gap (TTG) | 210 | usec |  |  |  | Overall efficiency
| 1680 | TU
Actual: | 210 | usec | 2.1% |  |  | 69.94%
Minimum turnaround time at CPE | 10 | usec | [7 empty] | Possible sampling rates for channel training |  |  |  | 700 | MHz
Maximum distance covered by TTG | 30 | km | [7 empty] | Time domain sampling |  | Max. Doppler spread |  | Displacement
Minimum Receive Transition Gap | 10 | usec | [7 empty] | Once every frame |  | 25 | Hz | 38.5714 | km/h
Upstream subframe | [9 empty] | Once every 1/2 frame |  | 50 | Hz | 77.1429 | km/h
US channel training symbols | 0 | symbols | 0% | [6 empty] | Once every 10 symbols |  | 94.697 | Hz | 146.1039 | km/h
US useful symbols | 7 | symbols | 15.84% | 15.84% | [5 empty] | Once every 7 symbols |  | 135.2814 | Hz | 208.7199 | km/h
DS symbols for pilot spreading | 7 | symbols | [7 empty] | Once every 3 symbols |  | 315.6566 | Hz | 487.013 | km/h
Carrier sub-sampling ratio | 1 | [8 empty] | Note: because of the fact that the FFT is not fully determined (cyclic prefix in the time domain and null carriers in the frequency domain) the safe assumption is that the sampling has to be at twice the normal Nyquist rate.
US pilot carriers per symbol | 240 | carriers | 2.64%
US data carriers per symbol | 1440 | carriers
Receive-TX Turnaround Gap (RTG) | 174 | usec | 1.74%
| 1392 | TU
|  | Total: | 98.88% | 76.94%
Adaptive modulation |  |  | WRAN system throughput
Lowest raw efficiency (QPSK) | 2 | bit/(s*Hz) | Maximum raw throughput = |  |  |  | 35 | Mbit/s | 5 | bit/(s*Hz)
(16QAM) | 4 | bit/(s*Hz) | Maximum net throughput = |  |  |  | 24.48 | Mbit/s | 3.4971 | bit/(s*Hz)
Highest raw efficiency (64QAM) | 6 | bit/(s*Hz) | Minimum net throughput = |  |  |  | 4.896 | Mbit/s | 0.69943 | bit/(s*Hz)
Lowest FEC (1/2) | 0.5 |  | Maximum capacity per frame (16QAM, 5/6)= |  |  |  | 244800 | infobits
FEC (2/3) | 0.66667 |  | Minimum capacity per frame (QPSK, 1/2)= |  |  |  | 48960 | infobits
FEC (3/4) | 0.75 |  | Minimum US burst length = |  |  |  | 7 | symbols
Highest FEC (5/6) | 0.83333 | [5 empty] | 1.848 | ms
|  |  | Minimum US net bit rate per sub-channel = |  |  |  | 16.8 | kbit/s
|  |  | Minimum US datablock per sub-carrier= |  |  |  | 336 | coded bits
|  |  | Number of upstream sub-channels for 384 kbit/s at limit of coverage (QPSK, 1/2) |  |  |  | 5 | Min.
| PHY capacity |  |  |  |  | PHY performance: SNR (dB)
| Mod. | Rate | CP= 1/8 |  |  | Mod. | Rate | AWGN | WRAN-B
| QPSK | 1/2 | 4.896 | 0.69943 |  | QPSK | 1/2 | 4.3 | 8.1
|  | 2/3 | 6.528 | 0.93257 |  |  | 2/3 | 6.1 | 11.6
|  | 3/4 | 7.344 | 1.0491 |  |  | 3/4 | 7.1 | 14
|  | 5/6 | 8.16 | 1.1657 |  |  | 5/6 | 8.1 | 17.8
| 16QAM | 1/2 | 9.792 | 1.3989 |  | 16QAM | 1/2 | 10.2 | 14.8
|  | 2/3 | 13.056 | 1.8651 |  |  | 2/3 | 12.4 | 20.3
|  | 3/4 | 14.688 | 2.0983 |  |  | 3/4 | 13.5 | 24.6
|  | 5/6 | 16.32 | 2.3314 |  |  | 5/6 | 14.8 | 28.6
| 64QAM | 1/2 | 14.688 | 2.0983 |  | 64QAM | 1/2 | 15.6 | 20.5
|  | 2/3 | 19.584 | 2.7977 |  |  | 2/3 | 18.3 | 26.2
|  | 3/4 | 22.032 | 3.1474 |  |  | 3/4 | 19.7 | 31.8
|  | 5/6 | 24.48 | 3.4971 |  |  | 5/6 | 20.9 | 40.4
|  |  | Mbit/s | bit/(s*Hz) |  | Note: includes phase noise: -80dBc/Hz at 1 kHz and 10 kHz and -105 dBc/Hz at 100 kHz
Note on A36: PHY can absorb the total turn-around time up to the distance indicated. Beyond this distance, special scheduling at the base station will take care of the longer delays.
Note on A37: Minimum turn-around time (RTG) at the base station defined by the technology.
Note on A40: The number of symbols left for the upstream once the DS symbols, the TTG and the minimum RTG are taken into account.
Note on B16: 184,1,183
Note on B23: Cyclic prefix is always 1/4 independent of the cyclic prefix used for the data carriers.
Note on B24: Cyclic prefix is always 1/4 independent of the cyclic prefix used for the data carriers.
Note on B32: Includes the propagation time from the BS to the CPE, the turnaround time at the CPE and the propagation time from the CPE to the BS.
Note on D27: Down stream net data(w/o pilot)
Note on D40: Up stream net data (w/o pilot)
Note on E47: Net data subcarrier (w/o pilot)
Note on H49: Assuming no cyclic prefix, no null carriers in 6 MHz, no pilot carriers and no TTG/RTG.
Note on I58: When the US/DS capacity split is maximum for the US data rate, that is all data symbols in a frame are used for upstream.

## 8 MHz, CP=1-4
802.22 WRAN Standard
OFDMA Parameters
(Parameter set for the frame when cyclic prefix is 1/4)
Duplex mode | TDD |  |  |  | Sub-channels
Multiplex mode | OFDMA |  |  |  | Number of DS sub-channels |  |  | 60
WRAN channel |  |  |  |  | Number of DS carriers |  |  | 28 | per sub-channel
Channel bandwidth | 8 | MHz |  |  | Number of DS data carriers |  |  | 24 | per sub-channel
FFT size | 2048 | carriers |  |  | Number of DS pilot carriers |  |  | 4 | per sub-channel
Sampling frequency | 9.22 | MHz |  |  | Number of US sub-channels |  |  | 60
Sampling period (time unit: TU) | 108.4599 | nsec | System efficency |  | Number of US carriers |  |  | 28 | per sub-channel
Carrier spacing | 4.502 | kHz | Raw | Net | Number of US data carriers |  |  | 24 | per sub-channel
Useful symbol period | 222.1258 | usec | 80% | 80% | Number of US pilot carriers |  |  | 4 | per sub-channel
Cyclic prefix (1/4) | 55.5315 | usec | 20% |  |  | Number of data carriers |  | 6 | per bin
Total symbol period | 277.6573 | usec |  |  |  | Number of pilot carriers |  | 1 | per bin
Number of carriers in channel BW | 1777.0065 | carriers
Number of null carriers (L, DC, R) | 368 | carriers | 5.459%
Number of used carriers | 1680 | carriers | 94.54% | 94.54% |  | 8/7*BW= | 9.1429 | MHz
Occupied bandwidth | 7.5633 | MHz
Upper channel edge guardband | 219.4849 | kHz | [7 empty] | Possible pilot carrier sub-sampling in downstream subframe
Upper channel edge guardband | 217.2339 | kHz | [8 empty] | Pilot carriers |  | Max. time spread
Frame | 9.22 |  | 100% | 75.63% | [6 empty] | Every OFDMA carriers |  | 55.5315 | usec
Frame period | 10 | ms | Raw | Net | [6 empty] | 1/2 OFDMA carriers |  | 27.7657 | usec
Frame preamble (2-sequence) | 1 | symbols | 2.777% | [7 empty] | 1/4 OFDMA carriers |  | 13.8829 | usec
FCH, DS-MAP and US-MAP | 1 | symbols | 2.777% | [6 empty] | Note: because of the fact that the FFT is not fully determined (cyclic prefix in the time domain and null carriers in the frequency domain) the safe assumption is that the sampling has to be at twice the normal Nyquist rate.
Downstream subframe
DS channel training symbols | 0 | symbols | 0%
DS useful symbols | 25 | symbols | 59.5% | 59.5%
DS symbols for pilot spreading | 7 | symbols
Carrier sub-sampling ratio | 1
DS pilot carriers per symbol | 240 | carriers | 9.916%
DS data carriers per symbol | 1440 | carriers
Transmit-RX Turnaround Gap (TTG) | 210 | usec |  |  |  | Overall efficiency
| 1936 | TU
| 209.9783 | usec | 2.1% |  |  | 59.4%
Minimum turnaround time at CPE | 10 | usec | [7 empty] | Possible sampling rates for channel training |  |  |  | 700 | MHz
Maximum distance covered by TTG | 29.9967 | km | [7 empty] | Time domain sampling |  | Max. Doppler spread |  | Displacement
Minimum Receive Transition Gap | 10 | usec | [7 empty] | Once every frame |  | 25 | Hz | 38.5714 | km/h
Upstream subframe | [9 empty] | Once every 1/2 frame |  | 50 | Hz | 77.1429 | km/h
US channel training symbols | 0 | symbols | 0% | [6 empty] | Once every 10 symbols |  | 90.0391 | Hz | 138.9174 | km/h
US useful symbols | 8 | symbols | 19.04% | 19.04% | [5 empty] | Once every 7 symbols |  | 128.6272 | Hz | 198.4534 | km/h
DS symbols for pilot spreading | 7 | symbols | [7 empty] | Once every 3 symbols |  | 300.1302 | Hz | 463.058 | km/h
Carrier sub-sampling ratio | 1 | [8 empty] | Note: because of the fact that the FFT is not fully determined (cyclic prefix in the time domain and null carriers in the frequency domain) the safe assumption is that the sampling has to be at twice the normal Nyquist rate.
US pilot carriers per symbol | 240 | carriers | 3.173%
US data carriers per symbol | 1440 | carriers
Receive-TX Turnaround Gap (RTG) | 72.0174 | usec | 0.7202%
| 664 | TU
|  | Total: | 100% | 78.54%
Adaptive modulation |  |  | WRAN system throughput
Lowest raw efficiency (QPSK) | 2 | bit/(s*Hz) | Maximum raw throughput = |  |  |  | 40 | Mbit/s | 5 | bit/(s*Hz)
(16QAM) | 4 | bit/(s*Hz) | Maximum net throughput = |  |  |  | 23.76 | Mbit/s | 2.97 | bit/(s*Hz)
Highest raw efficiency (64QAM) | 6 | bit/(s*Hz) | Minimum net throughput = |  |  |  | 4.752 | Mbit/s | 0.594 | bit/(s*Hz)
Lowest FEC (1/2) | 0.5 |  | Maximum capacity per frame (16QAM, 5/6)= |  |  |  | 237600 | infobits
FEC (2/3) | 0.66667 |  | Minimum capacity per frame (QPSK, 1/2)= |  |  |  | 47520 | infobits
FEC (3/4) | 0.75 |  | Minimum US burst length = |  |  |  | 7 | symbols
Highest FEC (5/6) | 0.83333 | [5 empty] | 1.9436 | ms
|  |  | Minimum US net bit rate per sub-channel = |  |  |  | 16.8 | kbit/s
|  |  | Minimum US datablock per sub-carrier= |  |  |  | 336 | coded bits
|  |  | Number of upstream sub-channels for 384 kbit/s at limit of coverage (QPSK, 1/2) |  |  |  | 5 | Min.
| PHY capacity |  |  |  |  | PHY performance: SNR (dB)
| Mod. | Rate | CP= 1/8 |  |  | Mod. | Rate | AWGN | WRAN-B
| QPSK | 1/2 | 4.752 | 0.594 |  | QPSK | 1/2 | 4.3 | 8.1
|  | 2/3 | 6.336 | 0.792 |  |  | 2/3 | 6.1 | 11.6
|  | 3/4 | 7.128 | 0.891 |  |  | 3/4 | 7.1 | 14
|  | 5/6 | 7.92 | 0.99 |  |  | 5/6 | 8.1 | 17.8
| 16QAM | 1/2 | 9.504 | 1.188 |  | 16QAM | 1/2 | 10.2 | 14.8
|  | 2/3 | 12.672 | 1.584 |  |  | 2/3 | 12.4 | 20.3
|  | 3/4 | 14.256 | 1.782 |  |  | 3/4 | 13.5 | 24.6
|  | 5/6 | 15.84 | 1.98 |  |  | 5/6 | 14.8 | 28.6
| 64QAM | 1/2 | 14.256 | 1.782 |  | 64QAM | 1/2 | 15.6 | 20.5
|  | 2/3 | 19.008 | 2.376 |  |  | 2/3 | 18.3 | 26.2
|  | 3/4 | 21.384 | 2.673 |  |  | 3/4 | 19.7 | 31.8
|  | 5/6 | 23.76 | 2.97 |  |  | 5/6 | 20.9 | 40.4
|  |  | Mbit/s | bit/(s*Hz) |  | Note: includes phase noise: -80dBc/Hz at 1 kHz and 10 kHz and -105 dBc/Hz at 100 kHz
Note on A36: PHY can absorb the total turn-around time up to the distance indicated. Beyond this distance, special scheduling at the base station will take care of the longer delays.
Note on A37: Minimum turn-around time (RTG) at the base station defined by the technology.
Note on A40: The number of symbols left for the upstream once the DS symbols, the TTG and the minimum RTG are taken into account.
Note on B16: 184,1,183
Note on B23: Cyclic prefix is always 1/4 independent of the cyclic prefix used for the data carriers.
Note on B24: Cyclic prefix is always 1/4 independent of the cyclic prefix used for the data carriers.
Note on D27: Down stream net data(w/o pilot)
Note on D40: Up stream net data (w/o pilot)
Note on E47: Net data subcarrier (w/o pilot)
Note on H49: Assuming no cyclic prefix, no null carriers in 6 MHz, no pilot carriers and no TTG/RTG.
Note on I58: When the US/DS capacity split is maximum for the US data rate, that is all data symbols in a frame are used for upstream.

## 8 MHz, CP=1-8
802.22 WRAN Standard
OFDMA Parameters
(Parameter set for the frame when cyclic prefix is 1/8)
Duplex mode | TDD |  |  |  | Sub-channels
Multiplex mode | OFDMA |  |  |  | Number of DS sub-channels |  |  | 60
WRAN channel |  |  |  |  | Number of DS carriers |  |  | 28 | per sub-channel
Channel bandwidth | 8 | MHz |  |  | Number of DS data carriers |  |  | 24 | per sub-channel
FFT size | 2048 | carriers |  |  | Number of DS pilot carriers |  |  | 4 | per sub-channel
Sampling frequency | 9.22 | MHz |  |  | Number of US sub-channels |  |  | 60
Sampling period (time unit: TU) | 108.4599 | nsec | System efficency |  | Number of US carriers |  |  | 28 | per sub-channel
Carrier spacing | 4.502 | kHz | Raw | Net | Number of US data carriers |  |  | 24 | per sub-channel
Useful symbol period | 222.1258 | usec | 88.89% | 88.89% | Number of US pilot carriers |  |  | 4 | per sub-channel
Cyclic prefix (1/8) | 27.7657 | usec | 11.11% |  |  | Number of data carriers |  | 6 | per bin
Total symbol period | 249.8915 | usec |  |  |  | Number of pilot carriers |  | 1 | per bin
Number of carriers in channel BW | 1777.0065 | carriers
Number of null carriers (L, DC, R) | 368 | carriers | 5.459%
Number of used carriers | 1680 | carriers | 94.54% | 94.54% |  | 8/7*BW= | 9.1429 | MHz
Occupied bandwidth | 7.5633 | MHz
Upper channel edge guardband | 219.4849 | kHz | [7 empty] | Possible pilot carrier sub-sampling in downstream subframe
Upper channel edge guardband | 217.2339 | kHz | [8 empty] | Pilot carriers |  | Max. time spread
Frame |  |  | 100% | 84.04% | [6 empty] | Every OFDMA carriers |  | 55.5315 | usec
Frame period | 10 | ms | Raw | Net | [6 empty] | 1/2 OFDMA carriers |  | 27.7657 | usec
Frame preamble (2-sequence) | 1 | symbols | 2.499% | [7 empty] | 1/4 OFDMA carriers |  | 13.8829 | usec
FCH, DS-MAP and US-MAP | 1 | symbols | 2.499% | [6 empty] | Note: because of the fact that the FFT is not fully determined (cyclic prefix in the time domain and null carriers in the frequency domain) the safe assumption is that the sampling has to be at twice the normal Nyquist rate.
Downstream subframe
DS channel training symbols | 0 | symbols | 0%
DS useful symbols | 28 | symbols | 59.97% | 59.97%
DS symbols for pilot spreading | 7 | symbols
Carrier sub-sampling ratio | 1
DS pilot carriers per symbol | 240 | carriers | 9.996%
DS data carriers per symbol | 1440 | carriers
Transmit-RX Turnaround Gap (TTG) | 210 | usec |  |  |  | Overall efficiency
| 1936 | TU
| 209.9783 | usec | 2.1% |  |  | 64.8%
Minimum turnaround time at CPE | 10 | usec | [7 empty] | Possible sampling rates for channel training |  |  |  | 700 | MHz
Maximum distance covered by TTG | 29.9967 | km | [7 empty] | Time domain sampling |  | Max. Doppler spread |  | Displacement
Minimum Receive Transition Gap | 10 | usec | [7 empty] | Once every frame |  | 25 | Hz | 38.5714 | km/h
Upstream subframe | [9 empty] | Once every 1/2 frame |  | 50 | Hz | 77.1429 | km/h
US channel training symbols | 0 | symbols | 0% | [6 empty] | Once every 10 symbols |  | 100.0434 | Hz | 154.3527 | km/h
US useful symbols | 8 | symbols | 17.14% | 17.14% | [5 empty] | Once every 7 symbols |  | 142.9191 | Hz | 220.5038 | km/h
DS symbols for pilot spreading | 7 | symbols | [7 empty] | Once every 3 symbols |  | 333.478 | Hz | 514.5089 | km/h
Carrier sub-sampling ratio | 1 | [8 empty] | Note: because of the fact that the FFT is not fully determined (cyclic prefix in the time domain and null carriers in the frequency domain) the safe assumption is that the sampling has to be at twice the normal Nyquist rate.
US pilot carriers per symbol | 240 | carriers | 2.856%
US data carriers per symbol | 1440 | carriers
Receive-TX Turnaround Gap (RTG) | 238.6117 | usec | 2.386%
| 2200 | TU
|  | Total: | 99.44% | 77.11%
Adaptive modulation |  |  | WRAN system throughput
Lowest raw efficiency (QPSK) | 2 | bit/(s*Hz) | Maximum raw throughput = |  |  |  | 40 | Mbit/s | 5 | bit/(s*Hz)
(16QAM) | 4 | bit/(s*Hz) | Maximum net throughput = |  |  |  | 25.92 | Mbit/s | 3.24 | bit/(s*Hz)
Highest raw efficiency (64QAM) | 6 | bit/(s*Hz) | Minimum net throughput = |  |  |  | 5.184 | Mbit/s | 0.648 | bit/(s*Hz)
Lowest FEC (1/2) | 0.5 |  | Maximum capacity per frame (16QAM, 5/6)= |  |  |  | 259200 | infobits
FEC (2/3) | 0.66667 |  | Minimum capacity per frame (QPSK, 1/2)= |  |  |  | 51840 | infobits
FEC (3/4) | 0.75 |  | Minimum US burst length = |  |  |  | 7 | symbols
Highest FEC (5/6) | 0.83333 | [5 empty] | 1.7492 | ms
|  |  | Minimum US net bit rate per sub-channel = |  |  |  | 16.8 | kbit/s
|  |  | Minimum US datablock per sub-carrier= |  |  |  | 336 | coded bits
|  |  | Number of upstream sub-channels for 384 kbit/s at limit of coverage (QPSK, 1/2) |  |  |  | 5 | Min.
| PHY capacity |  |  |  |  | PHY performance: SNR (dB)
| Mod. | Rate | CP= 1/8 |  |  | Mod. | Rate | AWGN | WRAN-B
| QPSK | 1/2 | 5.184 | 0.648 |  | QPSK | 1/2 | 4.3 | 8.1
|  | 2/3 | 6.912 | 0.864 |  |  | 2/3 | 6.1 | 11.6
|  | 3/4 | 7.776 | 0.972 |  |  | 3/4 | 7.1 | 14
|  | 5/6 | 8.64 | 1.08 |  |  | 5/6 | 8.1 | 17.8
| 16QAM | 1/2 | 10.368 | 1.296 |  | 16QAM | 1/2 | 10.2 | 14.8
|  | 2/3 | 13.824 | 1.728 |  |  | 2/3 | 12.4 | 20.3
|  | 3/4 | 15.552 | 1.944 |  |  | 3/4 | 13.5 | 24.6
|  | 5/6 | 17.28 | 2.16 |  |  | 5/6 | 14.8 | 28.6
| 64QAM | 1/2 | 15.552 | 1.944 |  | 64QAM | 1/2 | 15.6 | 20.5
|  | 2/3 | 20.736 | 2.592 |  |  | 2/3 | 18.3 | 26.2
|  | 3/4 | 23.328 | 2.916 |  |  | 3/4 | 19.7 | 31.8
|  | 5/6 | 25.92 | 3.24 |  |  | 5/6 | 20.9 | 40.4
|  |  | Mbit/s | bit/(s*Hz) |  | Note: includes phase noise: -80dBc/Hz at 1 kHz and 10 kHz and -105 dBc/Hz at 100 kHz
Note on A36: PHY can absorb the total turn-around time up to the distance indicated. Beyond this distance, special scheduling at the base station will take care of the longer delays.
Note on A37: Minimum turn-around time (RTG) at the base station defined by the technology.
Note on A40: The number of symbols left for the upstream once the DS symbols, the TTG and the minimum RTG are taken into account.
Note on B16: 184,1,183
Note on B23: Cyclic prefix is always 1/4 independent of the cyclic prefix used for the data carriers.
Note on B24: Cyclic prefix is always 1/4 independent of the cyclic prefix used for the data carriers.
Note on D27: Down stream net data(w/o pilot)
Note on D40: Up stream net data (w/o pilot)
Note on E47: Net data subcarrier (w/o pilot)
Note on H49: Assuming no cyclic prefix, no null carriers in 6 MHz, no pilot carriers and no TTG/RTG.
Note on I58: When the US/DS capacity split is maximum for the US data rate, that is all data symbols in a frame are used for upstream.

## 8 MHz, CP=1-16
802.22 WRAN Standard
OFDMA Parameters
(Parameter set for the frame when cyclic prefix is 1/16)
Duplex mode | TDD |  |  |  | Sub-channels
Multiplex mode | OFDMA |  |  |  | Number of DS sub-channels |  |  | 60
WRAN channel |  |  |  |  | Number of DS carriers |  |  | 28 | per sub-channel
Channel bandwidth | 8 | MHz |  |  | Number of DS data carriers |  |  | 24 | per sub-channel
FFT size | 2048 | carriers |  |  | Number of DS pilot carriers |  |  | 4 | per sub-channel
Sampling frequency | 9.22 | MHz |  |  | Number of US sub-channels |  |  | 60
Sampling period (time unit: TU) | 108.4599 | nsec | System efficency |  | Number of US carriers |  |  | 28 | per sub-channel
Carrier spacing | 4.502 | kHz | Raw | Net | Number of US data carriers |  |  | 24 | per sub-channel
Useful symbol period | 222.1258 | usec | 94.12% | 94.12% | Number of US pilot carriers |  |  | 4 | per sub-channel
Cyclic prefix (1/16) | 13.8829 | usec | 5.882% |  |  | Number of data carriers |  | 6 | per bin
Total symbol period | 236.0087 | usec |  |  |  | Number of pilot carriers |  | 1 | per bin
Number of carriers in channel BW | 1777.0065 | carriers
Number of null carriers (L, DC, R) | 368 | carriers | 5.459%
Number of used carriers | 1680 | carriers | 94.54% | 94.54% |  | 8/7*BW= | 9.1429 | MHz
Occupied bandwidth | 7.5633 | MHz
Upper channel edge guardband | 219.4849 | kHz | [7 empty] | Possible pilot carrier sub-sampling in downstream subframe
Upper channel edge guardband | 217.2339 | kHz | [8 empty] | Pilot carriers |  | Max. time spread
Frame |  |  | 100% | 88.98% | [6 empty] | Every OFDMA carriers |  | 55.5315 | usec
Frame period | 10 | ms | Raw | Net | [6 empty] | 1/2 OFDMA carriers |  | 27.7657 | usec
Frame preamble (2-sequence) | 1 | symbols | 2.36% | [7 empty] | 1/4 OFDMA carriers |  | 13.8829 | usec
FCH, DS-MAP and US-MAP | 1 | symbols | 2.36% | [6 empty] | Note: because of the fact that the FFT is not fully determined (cyclic prefix in the time domain and null carriers in the frequency domain) the safe assumption is that the sampling has to be at twice the normal Nyquist rate.
Downstream subframe
DS channel training symbols | 0 | symbols | 0%
DS useful symbols | 31 | symbols | 62.71% | 62.71%
DS symbols for pilot spreading | 7 | symbols
Carrier sub-sampling ratio | 1
DS pilot carriers per symbol | 240 | carriers | 10.45%
DS data carriers per symbol | 1440 | carriers
Transmit-RX Turnaround Gap (TTG) | 210 | usec |  |  |  | Overall efficiency
| 1936 | TU
| 209.9783 | usec | 2.1% |  |  | 70.2%
Minimum turnaround time at CPE | 10 | usec | [7 empty] | Possible sampling rates for channel training |  |  |  | 700 | MHz
Maximum distance covered by TTG | 29.9967 | km | [7 empty] | Time domain sampling |  | Max. Doppler spread |  | Displacement
Minimum Receive Transition Gap | 10 | usec | [7 empty] | Once every frame |  | 25 | Hz | 38.5714 | km/h
Upstream subframe | [9 empty] | Once every 1/2 frame |  | 50 | Hz | 77.1429 | km/h
US channel training symbols | 0 | symbols | 0% | [6 empty] | Once every 10 symbols |  | 105.9283 | Hz | 163.4322 | km/h
US useful symbols | 8 | symbols | 16.18% | 16.18% | [5 empty] | Once every 7 symbols |  | 151.3262 | Hz | 233.4746 | km/h
DS symbols for pilot spreading | 7 | symbols | [7 empty] | Once every 3 symbols |  | 353.0944 | Hz | 544.7742 | km/h
Carrier sub-sampling ratio | 1 | [8 empty] | Note: because of the fact that the FFT is not fully determined (cyclic prefix in the time domain and null carriers in the frequency domain) the safe assumption is that the sampling has to be at twice the normal Nyquist rate.
US pilot carriers per symbol | 240 | carriers | 2.697%
US data carriers per symbol | 1440 | carriers
Receive-TX Turnaround Gap (RTG) | 30.3688 | usec | 0.3037%
| 280 | TU
|  | Total: | 99.17% | 78.89%
Adaptive modulation |  |  | WRAN system throughput
Lowest raw efficiency (QPSK) | 2 | bit/(s*Hz) | Maximum raw throughput = |  |  |  | 40 | Mbit/s | 5 | bit/(s*Hz)
(16QAM) | 4 | bit/(s*Hz) | Maximum net throughput = |  |  |  | 28.08 | Mbit/s | 3.51 | bit/(s*Hz)
Highest raw efficiency (64QAM) | 6 | bit/(s*Hz) | Minimum net throughput = |  |  |  | 5.616 | Mbit/s | 0.702 | bit/(s*Hz)
Lowest FEC (1/2) | 0.5 |  | Maximum capacity per frame (16QAM, 5/6)= |  |  |  | 280800 | infobits
FEC (2/3) | 0.66667 |  | Minimum capacity per frame (QPSK, 1/2)= |  |  |  | 56160 | infobits
FEC (3/4) | 0.75 |  | Minimum US burst length = |  |  |  | 7 | symbols
Highest FEC (5/6) | 0.83333 | [5 empty] | 1.6521 | ms
|  |  | Minimum US net bit rate per sub-channel = |  |  |  | 16.8 | kbit/s
|  |  | Minimum US datablock per sub-carrier= |  |  |  | 336 | coded bits
|  |  | Number of upstream sub-channels for 384 kbit/s at limit of coverage (QPSK, 1/2) |  |  |  | 5 | Min.
| PHY capacity |  |  |  |  | PHY performance: SNR (dB)
| Mod. | Rate | CP= 1/8 |  |  | Mod. | Rate | AWGN | WRAN-B
| QPSK | 1/2 | 5.616 | 0.702 |  | QPSK | 1/2 | 4.3 | 8.1
|  | 2/3 | 7.488 | 0.936 |  |  | 2/3 | 6.1 | 11.6
|  | 3/4 | 8.424 | 1.053 |  |  | 3/4 | 7.1 | 14
|  | 5/6 | 9.36 | 1.17 |  |  | 5/6 | 8.1 | 17.8
| 16QAM | 1/2 | 11.232 | 1.404 |  | 16QAM | 1/2 | 10.2 | 14.8
|  | 2/3 | 14.976 | 1.872 |  |  | 2/3 | 12.4 | 20.3
|  | 3/4 | 16.848 | 2.106 |  |  | 3/4 | 13.5 | 24.6
|  | 5/6 | 18.72 | 2.34 |  |  | 5/6 | 14.8 | 28.6
| 64QAM | 1/2 | 16.848 | 2.106 |  | 64QAM | 1/2 | 15.6 | 20.5
|  | 2/3 | 22.464 | 2.808 |  |  | 2/3 | 18.3 | 26.2
|  | 3/4 | 25.272 | 3.159 |  |  | 3/4 | 19.7 | 31.8
|  | 5/6 | 28.08 | 3.51 |  |  | 5/6 | 20.9 | 40.4
|  |  | Mbit/s | bit/(s*Hz) |  | Note: includes phase noise: -80dBc/Hz at 1 kHz and 10 kHz and -105 dBc/Hz at 100 kHz
Note on A36: PHY can absorb the total turn-around time up to the distance indicated. Beyond this distance, special scheduling at the base station will take care of the longer delays.
Note on A37: Minimum turn-around time (RTG) at the base station defined by the technology.
Note on A40: The number of symbols left for the upstream once the DS symbols, the TTG and the minimum RTG are taken into account.
Note on B16: 184,1,183
Note on B23: Cyclic prefix is always 1/4 independent of the cyclic prefix used for the data carriers.
Note on B24: Cyclic prefix is always 1/4 independent of the cyclic prefix used for the data carriers.
Note on D27: Down stream net data(w/o pilot)
Note on D40: Up stream net data (w/o pilot)
Note on E47: Net data subcarrier (w/o pilot)
Note on H49: Assuming no cyclic prefix, no null carriers in 6 MHz, no pilot carriers and no TTG/RTG.
Note on I58: When the US/DS capacity split is maximum for the US data rate, that is all data symbols in a frame are used for upstream.

## 8 MHz, CP=1-32
802.22 WRAN Standard
OFDMA Parameters
(Parameter set for the frame when cyclic prefix is 1/32)
Duplex mode | TDD |  |  |  | Sub-channels
Multiplex mode | OFDMA |  |  |  | Number of DS sub-channels |  |  | 60
WRAN channel |  |  |  |  | Number of DS carriers |  |  | 28 | per sub-channel
Channel bandwidth | 8 | MHz |  |  | Number of DS data carriers |  |  | 24 | per sub-channel
FFT size | 2048 | carriers |  |  | Number of DS pilot carriers |  |  | 4 | per sub-channel
Sampling frequency | 9.22 | MHz |  |  | Number of US sub-channels |  |  | 60
Sampling period (time unit: TU) | 108.4599 | nsec | System efficency |  | Number of US carriers |  |  | 28 | per sub-channel
Carrier spacing | 4.502 | kHz | Raw | Net | Number of US data carriers |  |  | 24 | per sub-channel
Useful symbol period | 222.1258 | usec | 96.97% | 96.97% | Number of US pilot carriers |  |  | 4 | per sub-channel
Cyclic prefix (1/32) | 6.9414 | usec | 3.03% |  |  | Number of data carriers |  | 6 | per bin
Total symbol period | 229.0672 | usec |  |  |  | Number of pilot carriers |  | 1 | per bin
Number of carriers in channel BW | 1777.0065 | carriers
Number of null carriers (L, DC, R) | 368 | carriers | 5.459%
Number of used carriers | 1680 | carriers | 94.54% | 94.54% |  | 8/7*BW= | 9.1429 | MHz
Occupied bandwidth | 7.5633 | MHz
Upper channel edge guardband | 219.4849 | kHz | [7 empty] | Possible pilot carrier sub-sampling in downstream subframe
Upper channel edge guardband | 217.2339 | kHz | [8 empty] | Pilot carriers |  | Max. time spread
Frame |  |  | 100% | 91.68% | [6 empty] | Every OFDMA carriers |  | 55.5315 | usec
Frame period | 10 | ms | Raw | Net | [6 empty] | 1/2 OFDMA carriers |  | 27.7657 | usec
Frame preamble (2-sequence) | 1 | symbols | 2.291% | [7 empty] | 1/4 OFDMA carriers |  | 13.8829 | usec
FCH, DS-MAP and US-MAP | 1 | symbols | 2.291% | [6 empty] | Note: because of the fact that the FFT is not fully determined (cyclic prefix in the time domain and null carriers in the frequency domain) the safe assumption is that the sampling has to be at twice the normal Nyquist rate.
Downstream subframe
DS channel training symbols | 0 | symbols | 0%
DS useful symbols | 32 | symbols | 62.83% | 62.83%
DS symbols for pilot spreading | 7 | symbols
Carrier sub-sampling ratio | 1
DS pilot carriers per symbol | 240 | carriers | 10.47%
DS data carriers per symbol | 1440 | carriers
Transmit-RX Turnaround Gap (TTG) | 210 | usec |  |  |  | Overall efficiency
| 1936 | TU
| 209.9783 | usec | 2.1% |  |  | 72%
Minimum turnaround time at CPE | 10 | usec | [7 empty] | Possible sampling rates for channel training |  |  |  | 700 | MHz
Maximum distance covered by TTG | 29.9967 | km | [7 empty] | Time domain sampling |  | Max. Doppler spread |  | Displacement
Minimum Receive Transition Gap | 10 | usec | [7 empty] | Once every frame |  | 25 | Hz | 38.5714 | km/h
Upstream subframe | [9 empty] | Once every 1/2 frame |  | 50 | Hz | 77.1429 | km/h
US channel training symbols | 0 | symbols | 0% | [6 empty] | Once every 10 symbols |  | 109.1383 | Hz | 168.3847 | km/h
US useful symbols | 8 | symbols | 15.71% | 15.71% | [5 empty] | Once every 7 symbols |  | 155.9118 | Hz | 240.5496 | km/h
DS symbols for pilot spreading | 7 | symbols | [7 empty] | Once every 3 symbols |  | 363.7942 | Hz | 561.2825 | km/h
Carrier sub-sampling ratio | 1 | [8 empty] | Note: because of the fact that the FFT is not fully determined (cyclic prefix in the time domain and null carriers in the frequency domain) the safe assumption is that the sampling has to be at twice the normal Nyquist rate.
US pilot carriers per symbol | 240 | carriers | 2.618%
US data carriers per symbol | 1440 | carriers
Receive-TX Turnaround Gap (RTG) | 72.0174 | usec | 0.7202%
| 664 | TU
|  | Total: | 99.03% | 78.54%
Adaptive modulation |  |  | WRAN system throughput
Lowest raw efficiency (QPSK) | 2 | bit/(s*Hz) | Maximum raw throughput = |  |  |  | 40 | Mbit/s | 5 | bit/(s*Hz)
(16QAM) | 4 | bit/(s*Hz) | Maximum net throughput = |  |  |  | 28.8 | Mbit/s | 3.6 | bit/(s*Hz)
Highest raw efficiency (64QAM) | 6 | bit/(s*Hz) | Minimum net throughput = |  |  |  | 5.76 | Mbit/s | 0.72 | bit/(s*Hz)
Lowest FEC (1/2) | 0.5 |  | Maximum capacity per frame (16QAM, 5/6)= |  |  |  | 288000 | infobits
FEC (2/3) | 0.66667 |  | Minimum capacity per frame (QPSK, 1/2)= |  |  |  | 57600 | infobits
FEC (3/4) | 0.75 |  | Minimum US burst length = |  |  |  | 7 | symbols
Highest FEC (5/6) | 0.83333 | [5 empty] | 1.6035 | ms
|  |  | Minimum US net bit rate per sub-channel = |  |  |  | 16.8 | kbit/s
|  |  | Minimum US datablock per sub-carrier= |  |  |  | 336 | coded bits
|  |  | Number of upstream sub-channels for 384 kbit/s at limit of coverage (QPSK, 1/2) |  |  |  | 4 | Min.
| PHY capacity |  |  |  |  | PHY performance: SNR (dB)
| Mod. | Rate | CP= 1/8 |  |  | Mod. | Rate | AWGN | WRAN-B
| QPSK | 1/2 | 5.76 | 0.72 |  | QPSK | 1/2 | 4.3 | 8.1
|  | 2/3 | 7.68 | 0.96 |  |  | 2/3 | 6.1 | 11.6
|  | 3/4 | 8.64 | 1.08 |  |  | 3/4 | 7.1 | 14
|  | 5/6 | 9.6 | 1.2 |  |  | 5/6 | 8.1 | 17.8
| 16QAM | 1/2 | 11.52 | 1.44 |  | 16QAM | 1/2 | 10.2 | 14.8
|  | 2/3 | 15.36 | 1.92 |  |  | 2/3 | 12.4 | 20.3
|  | 3/4 | 17.28 | 2.16 |  |  | 3/4 | 13.5 | 24.6
|  | 5/6 | 19.2 | 2.4 |  |  | 5/6 | 14.8 | 28.6
| 64QAM | 1/2 | 17.28 | 2.16 |  | 64QAM | 1/2 | 15.6 | 20.5
|  | 2/3 | 23.04 | 2.88 |  |  | 2/3 | 18.3 | 26.2
|  | 3/4 | 25.92 | 3.24 |  |  | 3/4 | 19.7 | 31.8
|  | 5/6 | 28.8 | 3.6 |  |  | 5/6 | 20.9 | 40.4
|  |  | Mbit/s | bit/(s*Hz) |  | Note: includes phase noise: -80dBc/Hz at 1 kHz and 10 kHz and -105 dBc/Hz at 100 kHz
Note on A36: PHY can absorb the total turn-around time up to the distance indicated. Beyond this distance, special scheduling at the base station will take care of the longer delays.
Note on A37: Minimum turn-around time (RTG) at the base station defined by the technology.
Note on A40: The number of symbols left for the upstream once the DS symbols, the TTG and the minimum RTG are taken into account.
Note on B16: 184,1,183
Note on B23: Cyclic prefix is always 1/4 independent of the cyclic prefix used for the data carriers.
Note on B24: Cyclic prefix is always 1/4 independent of the cyclic prefix used for the data carriers.
Note on D27: Down stream net data(w/o pilot)
Note on D40: Up stream net data (w/o pilot)
Note on E47: Net data subcarrier (w/o pilot)
Note on H49: Assuming no cyclic prefix, no null carriers in 6 MHz, no pilot carriers and no TTG/RTG.
Note on I58: When the US/DS capacity split is maximum for the US data rate, that is all data symbols in a frame are used for upstream.

## References
References:
| 1 | 22-04-0002-15-0000_WRAN_Reference_Model.xls, Sheet: DTV-Para
| 2 | 802.16e Standard
| 3 | 22-07-0118-00-0000_Uplink_Symbol_Structure.ppt
| 4 | 22-07-0138-00-0000 Comparisons of symbol structure for upstream (7x1 vs 5x1).ppt