## Abstract
IEEE P802.22 Wireless RANs
Submission
Designator: | doc.: IEEE 802.22-07/0067r0
Venue Date: | March 2007
First Author: | David Mazzarese, Samsung Electronics
Subject: | 802.22.1 Beacon Packet Error Rate vs. Distance
Full Date: | 2007-01-31
Author(s): | Name(s) | David Mazzarese
| Company | Samsung Electronics
| Address | Dong Suwon P.O. Box 105, 416, Maetan-3dong, Yeongtong-gu, Suwon, South-Korea, 442-600
| Phone: | 82 10 3279 5210
Fax:
| email: | d.mazzarese@samsung.com
Abstract:
The probability of packet error for the 802.22.1 beacon sync burst and PSDU with complex modulation is determined as a function of the distance between the beacon transmitter and the CPE receiver.
Notice: This document has been prepared to assist IEEE 802.22. It is offered as a basis for discussion and is not binding on the contributing individual(s) or organization(s). The material in this document is subject to change in form and content after further study. The contributor(s) reserve(s) the right to add, amend or withdraw material contained herein.
Release: The contributor grants a free, irrevocable license to the IEEE to incorporate material contained in this contribution, and any modifications thereof, in the creation of an IEEE Standards publication; to copyright in the IEEE’s name any IEEE Standards publication even though it may include portions of this contribution; and at the IEEE’s sole discretion to permit others to reproduce in whole or in part the resulting IEEE Standards publication. The contributor also acknowledges and accepts that this contribution may be made public by IEEE 802.22.
Patent Policy and Procedures: The contributor is familiar with the IEEE 802 Patent Policy and Procedures
<http://standards.ieee.org/guides/bylaws/sb-bylaws.pdf>, including the statement "IEEE standards may include the known use of patent(s), including patent applications, provided the IEEE receives assurance from the patent holder or applicant with respect to patents essential for compliance with both mandatory and optional portions of the standard." Early disclosure to the Working Group of patent information that might be relevant to the standard is essential to reduce the possibility for delays in the development process and increase the likelihood that the draft publication will be approved for publication. Please notify the Chair <carl.stevenson@ieee.org> as early as possible, in written or electronic form, if patented technology (or technology under patent application) might be incorporated into a draft standard being developed within the IEEE 802.22 Working Group. If you have questions, contact the IEEE Patent Committee Administrator at <patcom@ieee.org>.

## Transceivers characteristics
Path loss beyond 1 m according to Rec. ITU-R P.1546-1
Beacon Transmitter |  |  | Distance (km) | Path Loss (dB) | SNR (dB)
Transmitting Antenna HAAT | 10 | m | 1 | 78.5028 | 53.0182
Transmit Antenna Gain | 0.2657 | dBi | 2 | 90.0758 | 41.4452
Base Station Transmit EIRP | 0.25 | Watts | 3 | 97.7038 | 33.8172
| 23.9794 | dBm | 4 | 103.4908 | 28.0302
Carrier Frequency | 617 | MHz | 5 | 108.12 | 23.401
Signa Bandwidth | 200 | kHz | 6 | 112.169 | 19.352
|  |  | 7 | 115.58 | 15.941
|  |  | 8 | 118.524 | 12.997
CPE Receiver |  |  | 9 | 121.116 | 10.405
Receiving Antenna HAAT | 10 | m | 10 | 123.428 | 8.093
Receive Antenna Gain | 0.2657 | dBi | 11 | 125.515 | 6.006
Path Loss | 108.12 | dB | 12 | 127.417 | 4.104
Receiver Signal Power | -83.6092 | dBm | 13 | 129.163 | 2.358
Receiver Noise Figure | 4 | dB | 14 | 130.775 | 0.74601
Man-Made Noise (Business Area) | 9.9795 | dB | 15 | 132.272 | -0.75099
kTo | -174 | dBm/Hz | 16 | 133.669 | -2.148
Receiver Noise Power | -107.0102 | dBm | 17 | 134.98 | -3.459
Receiver SNR | 23.401 | dB | 18 | 136.216 | -4.695
|  |  | 19 | 137.381 | -5.86
|  |  | 20 | 138.485 | -6.964
|  |  | 25 | 143.276 | -11.755
|  |  | 30 | 147.188 | -15.667

## PER vs. distance
Frequency (MHz) |  |  |  | Simulation Results
617 MHz
| Distance (km) | Path Loss (dB) | SNR (dB) | Sync Burst Packet Error Rate | PSDU Packet Error Rate
| 1 | 78.5028 | 53.0386 | 0 | 0
| 2 | 90.0758 | 41.4656 | 0.001 | 0.003
| 3 | 97.7038 | 33.8376 | 0.007 | 0.011
| 4 | 103.4908 | 28.0506 | 0.012 | 0.025
| 5 | 108.12 | 23.4216 | 0.034 | 0.054
| 6 | 112.169 | 19.3726 | 0.096 | 0.165
| 7 | 115.58 | 15.9616 | 0.198 | 0.325
| 8 | 118.524 | 13.0176 | 0.322 | 0.522
| 9 | 121.116 | 10.4256 | 0.525 | 0.73
| 10 | 123.428 | 8.1136 | 0.693 | 0.873
| 11 | 125.515 | 6.0266 | 0.839 | 0.973
| 12 | 127.417 | 4.1246 | 0.934 | 0.998
| 13 | 129.163 | 2.3786 | 0.98 | 0.999
| 14 | 130.775 | 0.7666 | 0.994 | 1
| 15 | 132.272 | -0.7304 | 1 | 1
| 16 | 133.669 | -2.1274 | 0.999 | 1
| 17 | 134.98 | -3.4384 | 1 | 1
| 18 | 136.216 | -4.6744 | 1 | 1
| 19 | 137.381 | -5.8394 | 1 | 1
| 20 | 138.485 | -6.9434 | 1 | 1
| 25 | 143.276 | -11.7344 | 1 | 1
| 30 | 147.188 | -15.6464 | 1 | 1

## Path loss
Frequency (MHz): | 617 | F1=100 | F2=600 | F3=2000 | (F2-F1) | (F3-F2) |  | ref: 22-04-0002-15-0000_WRAN_Reference_Model
Sigma-location (dB): | 5.5 | 2 | 2.7782 | 3.301 | 0.77815 | 0.52288
Probability-location: | 0.5 | Path loss beyond 1 m according to Rec. ITU-R P.1546-1
Probability-time: | 0.999
Distance |  | Base Station Antenna Height, HAAT (m) (Receive antenna height= 10 m)
Log (km) | km | 10 | 20 | 37.5 | 75 | 150 | 300 | 600 | 1200
0 | 1 | 78.5028 | 76.9056
0.30103 | 2 | 90.0758 | 86.8856
0.47712 | 3 | 97.7038 | 92.9316
0.60206 | 4 | 103.4908 | 97.4026
0.69897 | 5 | 108.1198 | 101.0356 | 95.9091 | 91.163 | 86.5497 | 81.7765 | 77.4118 | 74.8993
0.77815 | 6 | 112.1687 | 104.8072 | 99.1921 | 94.0117 | 89.1388 | 84.1339 | 79.4286 | 76.5903
0.8451 | 7 | 115.58 | 108.05 | 102.0575 | 96.4688 | 91.3362 | 86.1339 | 81.152 | 78.0289
0.90309 | 8 | 118.5241 | 110.8897 | 104.6066 | 98.64 | 93.2492 | 87.8679 | 82.6585 | 79.2807
0.95424 | 9 | 121.1158 | 113.4185 | 106.9117 | 100.6019 | 94.9492 | 89.3974 | 83.9962 | 80.388
1 | 10 | 123.4283 | 115.6876 | 109.0108 | 102.3994 | 96.4855 | 90.7629 | 85.1977 | 81.3838
1.0414 | 11 | 125.5146 | 117.7511 | 110.9487 | 104.07 | 97.8934 | 91.9983 | 86.2808 | 82.2891
1.0792 | 12 | 127.4173 | 119.6358 | 112.7373 | 105.6341 | 99.2001 | 93.125 | 87.2722 | 83.1111
1.1139 | 13 | 129.1625 | 121.3817 | 114.4084 | 107.1078 | 100.4319 | 94.1648 | 88.1783 | 83.8731
1.1461 | 14 | 130.7747 | 122.9964 | 115.9702 | 108.509 | 101.5922 | 95.1338 | 89.0203 | 84.5793
1.1761 | 15 | 132.2718 | 124.5065 | 117.4413 | 109.8422 | 102.7083 | 96.0464 | 89.7947 | 85.2343
1.2041 | 16 | 133.6692 | 125.9183 | 118.8276 | 111.1154 | 103.7804 | 96.9123 | 90.5225 | 85.8466
1.2304 | 17 | 134.9801 | 127.2518 | 120.1469 | 112.3401 | 104.8191 | 97.7423 | 91.2029 | 86.4245
1.2553 | 18 | 136.2156 | 128.5103 | 121.3993 | 113.5192 | 105.8329 | 98.5425 | 91.8469 | 86.9663
1.2788 | 19 | 137.3815 | 129.7064 | 122.5953 | 114.6539 | 106.817 | 99.3226 | 92.4617 | 87.4784
1.301 | 20 | 138.4847 | 130.844 | 123.7421 | 115.7542 | 107.783 | 100.0882 | 93.0462 | 87.967
1.3979 | 25 | 143.2757 | 135.8559 | 128.8698 | 120.8053 | 112.3821 | 103.8048 | 95.7361 | 90.0704
1.4771 | 30 | 147.1883 | 140.0665 | 133.2936 | 125.3292 | 116.7304 | 107.5286 | 98.3522 | 91.8093
1.5441 | 35 | 150.5143 | 143.7569 | 137.2691 | 129.5186 | 120.927 | 111.3395 | 101.1471 | 93.3583
1.6021 | 40 | 153.4244 | 147.0779 | 140.9289 | 133.4765 | 125.0179 | 115.2371 | 104.209 | 94.878
1.6532 | 45 | 156.0263 | 150.1204 | 144.3462 | 137.2502 | 129.0178 | 119.1869 | 107.5218 | 96.5065
1.699 | 50 | 158.3843 | 152.9384 | 147.56 | 140.8534 | 132.9132 | 123.1464 | 111.0259 | 98.3615
1.7404 | 55 | 160.552 | 155.558 | 150.5825 | 144.2849 | 136.6837 | 127.0717 | 114.6511 | 100.5066
1.7782 | 60 | 162.5538 | 158.0031 | 153.4223 | 147.5413 | 140.306 | 130.9176 | 118.3421 | 102.9468
1.8129 | 65 | 164.4267 | 160.2926 | 156.0889 | 150.6188 | 143.7613 | 134.6537 | 122.0399 | 105.6392
1.8451 | 70 | 166.1775 | 162.43 | 158.5839 | 153.5072 | 147.0308 | 138.2466 | 125.7051 | 108.5239
1.8751 | 75 | 167.8311 | 164.4375 | 160.9216 | 156.2102 | 150.1149 | 141.6815 | 129.3038 | 111.5342
1.9031 | 80 | 169.3923 | 166.3253 | 163.1041 | 158.7386 | 153.0028 | 144.939 | 132.8011 | 114.6284
1.9294 | 85 | 170.8724 | 168.0964 | 165.1478 | 161.0981 | 155.7056 | 148.0132 | 136.1788 | 117.7638
1.9542 | 90 | 172.2367 | 169.6839 | 166.945 | 163.1473 | 158.0403 | 150.6823 | 139.2034 | 120.7914
2 | 100 | 173.6297 | 171.3417 | 168.8588 | 165.3568 | 160.5862 | 153.6116 | 142.5112 | 124.0177
2.0414 | 110 | 174.9137 | 172.8344 | 170.5487 | 167.2813 | 162.7843 | 156.155 | 145.4512 | 127.0942
2.0792 | 120 | 169.3923 | 166.3253 | 163.1041 | 158.7386 | 153.0028 | 144.939 | 132.8011 | 114.6284

## ITU-R P.1546-1
Propagation prediction from the ITU-R Rec. P.1546-1 model
Extrapolated for distances smaller than 1 km up to Free Space condition
ref: 22-04-0002-15-0000_WRAN_Reference_Model
Field Strength in dB (uV/m) for 1 kW ERP
Frequency (MHz) | according to Rec. ITU-R P.1546, F(50,50) (Fig. 9)
600 | Transmit Antenna Height, HAAT (m) (Receive antenna height= 10 m)
Distance (km) | 10 | 20 | 37.5 | 75 | 150 | 300 | 600 | 1200
0.001 | 166.9479 | 166.9479 | 166.9479 | 166.9479 | 166.9479 | 166.9479 | 166.9479 | 166.9479
0.01 | 146.9479 | 146.9479 | 146.9479 | 146.9479 | 146.9479 | 146.9479 | 146.9479 | 146.9479
0.02 | 140.9273 | 140.9273 | 140.9273 | 140.9273 | 140.9273 | 140.9273 | 140.9273 | 140.9273
0.03 | 137.4055 | 137.4055 | 137.4055 | 137.4055 | 137.4055 | 137.4055 | 137.4055 | 137.4055
0.04 | 134.9067 | 134.9067 | 134.9067 | 134.9067 | 134.9067 | 134.9067 | 134.9067 | 134.9067
0.05 | 132.9685 | 132.9685 | 132.9685 | 132.9685 | 132.9685 | 132.9685 | 132.9685 | 132.9685
0.06 | 131.3849 | 131.3849 | 131.3849 | 131.3849 | 131.3849 | 131.3849 | 131.3849 | 131.3849
0.07 | 130.0459 | 130.0459 | 130.0459 | 130.0459 | 130.0459 | 130.0459 | 130.0459 | 130.0459
0.08 | 128.8861 | 128.8861 | 128.8861 | 128.8861 | 128.8861 | 128.8861 | 128.8861 | 128.8861
0.09 | 127.8631 | 127.8631 | 127.8631 | 127.8631 | 127.8631 | 127.8631 | 127.8631 | 127.8631
0.1 | 126.9479 | 126.9479 | 126.9479 | 126.9479 | 126.9479 | 126.9479 | 126.9479 | 126.9479
0.2 | 119.5527 | 119.427 | 120.2448 | 120.9273 | 120.9273 | 120.9273 | 120.9273 | 120.8972
0.3 | 112.7829 | 113.2399 | 114.4069 | 115.9275 | 117.1822 | 117.4055 | 117.4055 | 117.3027
0.4 | 107.9797 | 108.85 | 110.2648 | 112.0498 | 113.6369 | 114.5319 | 114.7185 | 114.7522
0.5 | 104.254 | 105.445 | 107.052 | 109.042 | 110.887 | 112.111 | 112.597 | 112.774
0.6 | 101.2099 | 102.6629 | 104.4269 | 106.5845 | 108.6402 | 110.133 | 110.8636 | 111.1577
0.7 | 98.6362 | 100.3106 | 102.2074 | 104.5067 | 106.7405 | 108.4606 | 109.398 | 109.7911
0.8 | 96.4067 | 98.273 | 100.2848 | 102.7068 | 105.0949 | 107.0119 | 108.1285 | 108.6072
0.9 | 94.4401 | 96.4757 | 98.589 | 101.1192 | 103.6434 | 105.7341 | 107.0087 | 107.5631
1 | 92.681 | 94.868 | 97.072 | 99.699 | 102.345 | 104.591 | 106.007 | 106.629
2 | 81.108 | 84.291 | 87.092 | 90.356 | 93.803 | 97.071 | 99.417 | 100.484
3 | 73.48 | 77.69 | 81.046 | 84.741 | 88.624 | 92.462 | 95.443 | 96.866
4 | 67.693 | 72.675 | 76.575 | 80.667 | 84.877 | 89.107 | 92.562 | 94.285
5 | 63.064 | 68.556 | 72.942 | 77.421 | 81.92 | 86.457 | 90.29 | 92.275
6 | 59.229 | 65.047 | 69.834 | 74.687 | 79.459 | 84.256 | 88.406 | 90.626
7 | 55.965 | 61.992 | 67.096 | 72.296 | 77.333 | 82.365 | 86.792 | 89.227
8 | 53.13 | 59.293 | 64.64 | 70.152 | 75.447 | 80.7 | 85.376 | 88.01
9 | 50.628 | 56.879 | 62.41 | 68.195 | 73.739 | 79.204 | 84.11 | 86.933
10 | 48.393 | 54.701 | 60.37 | 66.387 | 72.167 | 77.839 | 82.961 | 85.965
11 | 46.377 | 52.719 | 58.489 | 64.702 | 70.703 | 76.576 | 81.907 | 85.085
12 | 44.542 | 50.904 | 56.748 | 63.122 | 69.327 | 75.396 | 80.928 | 84.279
13 | 42.862 | 49.23 | 55.127 | 61.633 | 68.022 | 74.282 | 80.013 | 83.533
14 | 41.315 | 47.68 | 53.613 | 60.224 | 66.78 | 73.223 | 79.148 | 82.838
15 | 39.883 | 46.237 | 52.192 | 58.888 | 65.59 | 72.209 | 78.327 | 82.187
16 | 38.553 | 44.89 | 50.856 | 57.617 | 64.447 | 71.233 | 77.541 | 81.574
17 | 37.312 | 43.626 | 49.594 | 56.404 | 63.345 | 70.289 | 76.786 | 80.993
18 | 36.151 | 42.437 | 48.399 | 55.244 | 62.28 | 69.373 | 76.056 | 80.441
19 | 35.062 | 41.315 | 47.265 | 54.133 | 61.25 | 68.48 | 75.346 | 79.914
20 | 34.038 | 40.254 | 46.185 | 53.066 | 60.25 | 67.607 | 74.655 | 79.408
25 | 29.704 | 35.679 | 41.448 | 48.276 | 55.634 | 63.479 | 71.375 | 77.129
30 | 26.339 | 31.999 | 37.521 | 44.162 | 51.501 | 59.617 | 68.237 | 75.108
35 | 23.638 | 28.93 | 34.148 | 40.517 | 47.713 | 55.935 | 65.125 | 73.2
40 | 21.411 | 26.304 | 31.182 | 37.224 | 44.194 | 52.395 | 61.999 | 71.296
45 | 19.531 | 24.013 | 28.535 | 34.219 | 40.906 | 48.992 | 58.862 | 69.318
50 | 17.91 | 21.986 | 26.151 | 31.464 | 37.834 | 45.734 | 55.739 | 67.213
55 | 16.485 | 20.173 | 23.991 | 28.936 | 34.972 | 42.632 | 52.661 | 64.966
60 | 15.211 | 18.536 | 22.027 | 26.616 | 32.314 | 39.698 | 49.656 | 62.591
65 | 14.051 | 17.044 | 20.233 | 24.486 | 29.852 | 36.938 | 46.748 | 60.122
70 | 12.982 | 15.675 | 18.588 | 22.53 | 27.578 | 34.354 | 43.955 | 57.601
75 | 11.982 | 14.407 | 17.071 | 20.73 | 25.477 | 31.941 | 41.287 | 55.065
80 | 11.037 | 13.223 | 15.666 | 19.068 | 23.536 | 29.694 | 38.752 | 52.542
85 | 10.136 | 12.111 | 14.357 | 17.527 | 21.739 | 27.602 | 36.351 | 50.056
90 | 9.2825 | 11.0835 | 13.1645 | 16.139 | 20.127 | 25.7195 | 34.1475 | 47.6565
95 | 8.429 | 10.056 | 11.972 | 14.751 | 18.515 | 23.837 | 31.944 | 45.257
100 | 7.612 | 9.095 | 10.874 | 13.489 | 17.061 | 22.138 | 29.928 | 42.964
110 | 6.03 | 7.273 | 8.825 | 11.164 | 14.407 | 19.05 | 26.235 | 38.617
120 | 4.498 | 5.556 | 6.929 | 9.049 | 12.026 | 16.304 | 22.941 | 34.601
130 | 3.004 | 3.915 | 5.147 | 7.093 | 9.855 | 13.83 | 19.982 | 30.91
140 | 1.541 | 2.336 | 3.455 | 5.261 | 7.848 | 11.571 | 17.302 | 27.523
150 | 0.103 | 0.805 | 1.834 | 3.528 | 5.972 | 9.484 | 14.854 | 24.413
160 | -1.311 | -0.684 | 0.272 | 1.873 | 4.2 | 7.538 | 12.597 | 21.55
170 | -2.702 | -2.137 | -1.241 | 0.285 | 2.516 | 5.707 | 10.5 | 18.905
180 | -4.07 | -3.557 | -2.71 | -1.246 | 0.904 | 3.972 | 8.537 | 16.452
190 | -5.417 | -4.945 | -4.14 | -2.728 | -0.646 | 2.319 | 6.689 | 14.166
200 | -6.741 | -6.305 | -5.534 | -4.166 | -2.141 | 0.736 | 4.938 | 12.027
225 | -9.955 | -9.585 | -8.88 | -7.594 | -5.677 | -2.969 | 0.905 | 7.208
250 | -13.033 | -12.709 | -12.047 | -10.819 | -8.976 | -6.385 | -2.743 | 2.977
275 | -15.981 | -15.689 | -15.059 | -13.871 | -12.081 | -9.573 | -6.099 | -0.816
300 | -18.809 | -18.541 | -17.934 | -16.774 | -15.023 | -12.577 | -9.227 | -4.275
325 | -21.529 | -21.277 | -20.688 | -19.55 | -17.827 | -15.427 | -12.172 | -7.473
350 | -24.151 | -23.913 | -23.336 | -22.214 | -20.514 | -18.15 | -14.966 | -10.466
375 | -26.687 | -26.459 | -25.893 | -24.784 | -23.101 | -20.764 | -17.637 | -13.294
400 | -29.15 | -28.93 | -28.371 | -27.273 | -25.603 | -23.288 | -20.207 | -15.988
425 | -31.55 | -31.336 | -30.784 | -29.694 | -28.035 | -25.737 | -22.692 | -18.575
450 | -33.896 | -33.688 | -33.141 | -32.057 | -30.407 | -28.124 | -25.108 | -21.074
475 | -36.198 | -35.995 | -35.452 | -34.374 | -32.73 | -30.459 | -27.467 | -23.501
500 | -38.464 | -38.264 | -37.724 | -36.651 | -35.013 | -32.752 | -29.78 | -25.872
525 | -40.7 | -40.503 | -39.966 | -38.896 | -37.264 | -35.01 | -32.055 | -28.195
550 | -42.911 | -42.717 | -42.183 | -41.116 | -39.488 | -37.241 | -34.301 | -30.481
575 | -45.104 | -44.912 | -44.379 | -43.315 | -41.691 | -39.45 | -36.522 | -32.737
600 | -47.281 | -47.09 | -46.56 | -45.498 | -43.877 | -41.641 | -38.723 | -34.968
625 | -49.445 | -49.256 | -48.727 | -47.667 | -46.049 | -43.817 | -40.908 | -37.178
650 | -51.598 | -51.411 | -50.883 | -49.825 | -48.209 | -45.981 | -43.08 | -39.373
675 | -53.743 | -53.556 | -53.03 | -51.974 | -50.359 | -48.135 | -45.24 | -41.552
700 | -55.878 | -55.693 | -55.168 | -54.113 | -52.5 | -50.278 | -47.39 | -43.719
725 | -58.005 | -57.821 | -57.297 | -56.243 | -54.632 | -52.412 | -49.529 | -45.873
750 | -60.123 | -59.939 | -59.416 | -58.363 | -56.753 | -54.536 | -51.657 | -48.015
775 | -62.23 | -62.047 | -61.524 | -60.472 | -58.864 | -56.649 | -53.774 | -50.144
800 | -64.325 | -64.143 | -63.62 | -62.569 | -60.962 | -58.748 | -55.877 | -52.258
825 | -66.405 | -66.224 | -65.702 | -64.652 | -63.045 | -60.834 | -57.966 | -54.355
850 | -68.469 | -68.288 | -67.767 | -66.717 | -65.112 | -62.901 | -60.037 | -56.435
875 | -70.514 | -70.334 | -69.813 | -68.764 | -67.159 | -64.95 | -62.088 | -58.493
900 | -72.537 | -72.356 | -71.836 | -70.787 | -69.183 | -66.975 | -64.116 | -60.528
925 | -74.534 | -74.354 | -73.834 | -72.786 | -71.182 | -68.975 | -66.118 | -62.537
950 | -76.502 | -76.323 | -75.803 | -74.755 | -73.152 | -70.946 | -68.091 | -64.515
975 | -78.439 | -78.259 | -77.74 | -76.693 | -75.09 | -72.885 | -70.031 | -66.461
1000 | -80.34 | -80.161 | -79.642 | -78.595 | -76.993 | -74.789 | -71.937 | -68.371