## Title
IEEE P802.22 Wireless RANs
Submission
Designator: | doc.: IEEE 802.22-07/0086r0
Venue Date: | March 2007
First Author: | Edward Au, Huawei Technologies / HKUST
Subject: | Summary of Comments and Resolutions discussed in London
Full Date: | 2007-02-25
Author(s): | Name(s) | Edward K. S. Au
| Company | Huawei Technologies Co. Ltd., Hong Kong University of Science and Technology
| Address | Department of ECE, HKUST, Clear Water Bay, Hong Kong SAR
| Phone: | 852-2358-7086
| Fax: | 852-2358-1485
| email: | ks.au@ieee.org
Abstract:
Notice: This document has been prepared to assist IEEE 802.22. It is offered as a basis for discussion and is not binding on the contributing individual(s) or organization(s). The material in this document is subject to change in form and content after further study. The contributor(s) reserve(s) the right to add, amend or withdraw material contained herein.
Release: The contributor grants a free, irrevocable license to the IEEE to incorporate material contained in this contribution, and any modifications thereof, in the creation of an IEEE Standards publication; to copyright in the IEEE’s name any IEEE Standards publication even though it may include portions of this contribution; and at the IEEE’s sole discretion to permit others to reproduce in whole or in part the resulting IEEE Standards publication. The contributor also acknowledges and accepts that this contribution may be made public by IEEE 802.22.
Patent Policy and Procedures: The contributor is familiar with the IEEE 802 Patent Policy and Procedures
<http://standards.ieee.org/guides/bylaws/sb-bylaws.pdf>, including the statement "IEEE standards may include the known use of patent(s), including patent applications, provided the IEEE receives assurance from the patent holder or applicant with respect to patents essential for compliance with both mandatory and optional portions of the standard." Early disclosure to the Working Group of patent information that might be relevant to the standard is essential to reduce the possibility for delays in the development process and increase the likelihood that the draft publication will be approved for publication. Please notify the Chair <carl.stevenson@ieee.org> as early as possible, in written or electronic form, if patented technology (or technology under patent application) might be incorporated into a draft standard being developed within the IEEE 802.22 Working Group. If you have questions, contact the IEEE Patent Committee Administrator at <patcom@ieee.org>.
This spreadsheet contains four tables listing the comments and resolutions that are (1) discussed and classified; and (2) unclassified in London interim, January 2007. They are classified as (1) MAC (mostly Section 6 of P802-22_D0.2); (2) Security (Section 7); (3) PHY (mostly Section 8); (4) Others (other sections) according to the contents and/or the section numbers. The intent of the document is to provide a consolidated listing to assist WG members in the subsequent discussion.
Notice: This document has been prepared to assist IEEE 802.22. It is offered as a basis for discussion and is not binding on the contributing individual(s) or organization(s). The material in this document is subject to change in form and content after further study. The contributor(s) reserve(s) the right to add, amend or withdraw material contained herein.
Release: The contributor grants a free, irrevocable license to the IEEE to incorporate material contained in this contribution, and any modifications thereof, in the creation of an IEEE Standards publication; to copyright in the IEEE’s name any IEEE Standards publication even though it may include portions of this contribution; and at the IEEE’s sole discretion to permit others to reproduce in whole or in part the resulting IEEE Standards publication. The contributor also acknowledges and accepts that this contribution may be made public by IEEE 802.22.
Patent Policy and Procedures: The contributor is familiar with the IEEE 802 Patent Policy and Procedures
<http://standards.ieee.org/guides/bylaws/sb-bylaws.pdf>, including the statement "IEEE standards may include the known use of patent(s), including patent applications, provided the IEEE receives assurance from the patent holder or applicant with respect to patents essential for compliance with both mandatory and optional portions of the standard." Early disclosure to the Working Group of patent information that might be relevant to the standard is essential to reduce the possibility for delays in the development process and increase the likelihood that the draft publication will be approved for publication. Please notify the Chair <carl.stevenson@ieee.org> as early as possible, in written or electronic form, if patented technology (or technology under patent application) might be incorporated into a draft standard being developed within the IEEE 802.22 Working Group. If you have questions, contact the IEEE Patent Committee Administrator at <patcom@ieee.org>.

## MAC
Acceptecd
Comment No. | Page Number of 22-07-0035-01-0000 | Proponent | Common Type | Section and dependencies in P802-22_D0.2 | Remarks | Any Update?
380 | 4 | George VLANTIS | E | 6 | Editor to carefully review because CMAC has two meanings/usages in the document.
381 | 4 | George VLANTIS | E | 6
382 | 5 | George VLANTIS | E | 6
188 | 10 | Wendong HU | TR | 6.15
190 | 12 | Wendong HU | TR | 6.15.3 | Assigned to Carlos CORDEIRO
36 | 16 | Gerald CHOUINARD | TR | 6.21.1.4.1
37 | 17 | Gerald CHOUINARD | TR | 6.21.1.4.2
197 | 17 | Wendong HU | TR | 6.21.1.4.2.1 | Delete the word "a small amount of" in Line 43, Page 147
198 | 18 | Wendong HU | TR | 6.21.1.4.2.1 | Delete (Page 148, Lines 3 - 7) "In case no other CPES … in order to resolve the issue"
40 | 21 | Gerald CHOUINARD | TR | 6.21.2 | Delete "although this may be implementation dependent" in P+F4+F663age 155 Line 17
94 | 30 | Carlos CORDEIRO | TR | 6.21.3.2
49 | 36 | Gerald CHOUINARD | TR | 6.21.5.1 | Replace "NSTQP" by "NSIQP"
87 | 39 | Carlos CORDEIRO | TR | 6.4 | Carlos to insert new figure
12 | 39 | Gerald CHOUINARD | TR | 6.4 | Delete "possible contention intervals for coexistence with purposes" (Line 4, Page 11). Change the sentences in Lines 8 - 9 as "of fixed size (MAC) slots, which are, in turn, an integral number of modulation symbols and sub-channels (currently, 1 MAC slot = 1 modulation symbol x 1 sub-channel)."
333 | 40 | George VLANTIS | T | 6.4 | Move this paragraph (beginning at Line 36 of page 11 and ending on Line 2 of Page 12) to Technology Overview Document.
14 | 40 | Gerald CHOUINARD | TR | 6.4 | Change the sentence in Line 5 as follows: "together with coexistence beacons (i.e., through CBP) shall be employed. The SSS window (depicted in Figure 4) is scheduled at the end of the upstream subframe for simpler multiplexing and to accommodate simpler receiver designs. These beacons are transmitted by ..."
529 | 42 | Stephen KUFFNER | T | 6.5.1
528 | 42 | Stephen KUFFNER | T | 6.5.1
22 | 44 | Gerald CHOUINARD | TR | 6.8.1.1.1
88 | 47 | Carlos CORDEIRO | TR | 6.8.2
62 | 47 | Soo-Young CHANG | TR | 6.8.2 | Delete Padding Nibble of 4 bits in Table 30
Proposed Accept in Principle
Comment No. | Page Number of 22-07-0035-01-0000 | Proponent | Common Type | Section and dependencies in P802-22_D0.2 | Remarks | Any Update?
507 | 6 | Stephen KUFFNER | T | 6.1.1 | Need to create a section on the spectrum manager function. Rewrite section to define mandatory signal channel system and optional channel bonding/aggregation
388 | 6 | George VLANTIS | T | 6.1.1 | Delete the parenthetical text about directional antennas
97 | 9 | Carlos CORDEIRO | TR | 6.15 | Adapt material from corresponding 802.16 section on Network Entry and Initialization, strarting from 6.15.5 onward. Assigned to Carlos CORDEIRO
265 | 10 | Winston CALDWELL | TR | 6.15 | Adapt material from corresponding 802.16 section on Network Entry and Initialization, strarting from 6.15.5 onward. Assigned to Carlos CORDEIRO
267 | 10 | Winston CALDWELL | TR | 6.15 | Adapt material from corresponding 802.16 section on Network Entry and Initialization, strarting from 6.15.5 onward. Assigned to Carlos CORDEIRO
264 | 10 | Winston CALDWELL | TR | 6.15 | Adapt material from corresponding 802.16 section on Network Entry and Initialization, strarting from 6.15.5 onward. Assigned to Carlos CORDEIRO
511 | 12 | Stephen KUFFNER | T | 6.15.3 | Assigned to Carlos CORDEIRO
513 | 13 | Stephen KUFFNER | T | 6.15.5.1 | Factor linking EIRP to Maximum Transmit Power needs to be known by the MAC. Professional installation should not be forced. Because the antenna gain and cable losses should be set by the manufactorers to not exceed the limit.
134 | 14 | Liwen CHU | T | 6.15.5.1 | Move the texts (Page 125, lines 14 - 15) regarding Multiple Channel Support to A.1
98 | 14 | Carlos CORDEIRO | TR | 6.20_ | Assign to Carlos CORDEIRO to recommend 802.16 text
192 | 15 | Wendong HU | TR | 6.21.1.1 | Change the words "have a direct effect" by "experience leakages due to limited IF filtering". Replace "e.g." by "i.e.,". Move the definition of "in-band sensing" and "out-of-band sensing" to the definition section.
193 | 15 | Wendong HU | TR | 6.21.1.3 | Change "both TV signals and Part 74 services, according to the DFS model defined in FRD" to "incumbent devices defined in clause 15.1 of the FRD according to the DFS model defined in the same document"
199 | 17 | Wendong HU | TR | 6.21.1.4.2 | Change the sentence (Page 147, Line 23) "The quiet period notification phase ends whenever the BS has acquired a reliable picture of the measurement outcome in its cell" to "The quiet period notification phase ends whenever the BS has acquired a picture of the measurement outcome in its cell"
516 | 17 | Stephen KUFFNER | T | 6.21.1.4.2.1 | Refer to Comment 198. The sentences (Page 148, Lines 3 - 7) have been deleted.
517 | 18 | Stephen KUFFNER | T | 6.21.1.4.2.2.2 | Assigned to Carlos and Wendong
518 | 19 | Stephen KUFFNER | T | 6.21.1.5 | Assigned to Carlos CORDEIRO
39 | 20 | Gerald CHOUINARD | TR | 6.21.1.5.1 | Assign to Ko
41 | 26 | Gerald CHOUINARD | TR | 6.21.2.1 | Change "Several mechanisms are implemented on top of CBP" (Page 156, Line 14) to "There are several optional mechanisms that are implemented on top of CBP in the annex"
222 | 27 | Wendong HU | TR | 6.21.3 | Change "Not engagled in communication with its BS during normal cell operation" to "possible"
522 | 28 | Stephen KUFFNER | T | 6.21.3 | If quiet period is not an integer number of antennas, a partial frame is used
232 | 31 | Wendong HU | TR | 6.21.3.2 | Replace "the fine sensing could be over 3 orders of magnitude larger than fast sensing" by "the fine sensing time could be orders of magnitude larger than the fast sensing"
237 | 33 | Wendong HU | TR | 6.21.3.2.2 | Assign to Carlos to redraw the figure for single channel operation and move the current figure (Figure 59) to annex
239 | 33 | Wendong HU | TR | 6.21.4 | Delete the text "(e.g., this can be done through clustering)" in Page 165, Lines 21-22
240 | 34 | Wendong HU | TR | 6.21.4.1 | Assign to Ko
128 | 34 | Liwen CHU | T | 6.21.4.2 | Assign to Ko
243 | 36 | Wendong HU | TR | 6.21.6 | Change "shall" by "may" in Page 176, Line 1. Insert "For example" in front of the first sentence in Page 176, Line 1. Remark: the algorithm refers to "k-means algorithm".
524 | 37 | Stephen KUFFNER | T | 6.21.6.2 | Change "shall" by "may" in Page 176, Line 1. Insert "For example" in front of the first sentence in Page 176, Line 1.
129 | 37 | Liwen CHU | TR | 6.21.6.2 | Change "shall" by "may" in Page 176, Line 1. Insert "For example" in front of the first sentence in Page 176, Line 1.
525 | 37 | Stephen KUFFNER | T | 6.3 | Suggested Remedy: A fixed number of frames, not to mention the number
526 | 38 | Stephen KUFFNER | T | 6.4 | Assign to Carlos
177 | 38 | Wendong HU | TR | 6.4 | Assign to Carlos
178 | 38 | Wendong HU | TR | 6.4 | Assign to Carlos
11 | 39 | Gerald CHOUINARD | TR | 6.4 | Assign to Carlos
15 | 40 | Gerald CHOUINARD | TR | 6.4 | Change the sentence in Line 15 as "Whenever a CPE is neither receiving nor sending data to its BS, it is capable of decoding CBP packets transmitted by nearby stations belonging to other BSs operating on the same TV channel, and/or performing out-of-band measurements (see 6.21.1.5), which depends on whether sensing is performed by the same RF chain or a different one."
21 | 44 | Gerald CHOUINARD | TR | 6.8.1.1 | Assign to Carlos. Defer (Green) sensing RTG until submission (quiet periods?). Table 26: Change the word "slots" to "by 8 samples increment" for both TTG and RTG. Delete the Frame Duration Code. Explanation is given for the comments on "repetition period of 408. sec". Insert a new parameter with a loop based on the previous parameter to list the backup channels stored in the BS stack.
367 | 45 | George VLANTIS | TR | 6.8.1.2 | Delete "Offset". In Table 29, element ID 150, bits 3 - 7 should be reserved. Bits 0 - 2 have the following values: 000 = DBTC, 001 = CTC, 010 = LDPC, 011 = SBTC. Bits 3 - 5 have the following values: 000 = Spreading, 001 = reserved, 010 = QPSK, 011 = 16QAM, 100 = 64QAM. Bits 6 - 7 have the following values: 00 = rate 1/2, 01 = rate 2/3, 10 = rate 3/4, 11 = rate 5/6
26 | 46 | Gerald CHOUINARD | TR | 6.8.15.3.3.2 | Change title to "Maximum Transmit Power and EIRP". The 8-bit values should indicate -64 to +64 dbM in 0.5 dB steps. Manufacturer in the regulatory domain has to guarantee that the EIRP and power constraints are not exceeded in the ideal cabling and antenna gain case.
27 | 46 | Gerald CHOUINARD | TR | 6.8.15.3.3.4.1 | Delete bit 0 = 1K FFT, change to "reserved". Other FFT sizes are only for channel bonding. Assign to Carlos.
531 | 46 | Stephen KUFFNER | T | 6.8.15.3.3.4.2 | In Table 125, bits 3 - 7 should be reserved. Bits 0 - 2 have the following values: 000 = DBTC, 001 = CTC, 010 = LDPC, 011 = SBTC. Values 4 - 7 are reserved. In Table 126, bits 0 - 1: reserved, the other bits remain unchanged.
532 | 47 | Stephen KUFFNER | T | 6.18.15.3.3.4.4 | In Table 127, bits 0 - 1 should be reserved.
Defer Until Clarification
Comment No. | Page Number of 22-07-0035-01-0000 | Proponent | Common Type | Section and dependencies in P802-22_D0.2 | Remarks | Any Update?
126 | 34 | Liwen CHU | TR | 6.21.4 | Defer Green. Clarify is broadcasting in explicit channel mode equivalent to embedded channel mode?
127 | 34 | Liwen CHU | T | 6.21.4.2 | Defer Green. Assign to Carlos to clarify the discrepancy between the text and Figure 6.1 for transition 1
50 | 36 | Gerald CHOUINARD | TR | 6.21.5.3 | Defer (Green) until Gerald's clarification on 7 slots
18 | 42 | Gerald CHOUINARD | TR | 6.5.2 | Defer Green until Gereld's clarification about the increase in addressing size and the QPSK rate
Defer
Comment No. | Page Number of 22-07-0035-01-0000 | Proponent | Common Type | Section and dependencies in P802-22_D0.2 | Remarks | Any Update?
30 | 8 | Gerald CHOUINARD | TR | 6.13.5.1 | Defer pending discussios of 22-06-0219-01-0000
509 | 9 | Stephen KUFFNER | T | 6.13.5.2
191 | 14 | Wendong HU | TR | 6.21 | Assign to Wendong and Carlos to resolve
70 | 29 | Soo-Young CHANG | TR | 6.21.3.2 | Defer until the discussion in the Sensing Tiger Team
Defer for Discussion (Green)
Comment No. | Page Number of 22-07-0035-01-0000 | Proponent | Common Type | Section and dependencies in P802-22_D0.2 | Remarks | Any Update?
510 | 11 | Stephen KUFFNER | T | 6.15.1 | Defer Green. BS initialization needs to be defined (normative text and flowchart). Regulatory requirements could exist and some max outage time for database access may need to be defined. Database requirements need further development/clarification.
111 | 13 | Carlos CORDEIRO | TR | 6.15.3 | Need to be rephrased, related to Comment Number 512
512 | 13 | Stephen KUFFNER | T | 6.15.3 | Need to be rephrased, related to Comment Number 111
194 | 16 | Wendong HU | TR | 6.21.1.4.1
195 | 16 | Wendong HU | TR | 6.21.1.4.1 | Assign to Carlos and Wendong
201 | 18 | Wendong HU | TR | 6.21.1.4.2.2.2
519 | 19 | Stephen KUFFNER | T | 6.21.1.5 | Defer Green for point (1) on EIRP profile. Assign (2) and (3) to Carlos
107 | 19 | Carlos CORDEIRO | TR | 6.21.1.5.1 | Assign to Ko
203 | 20 | Wendong HU | TR | 6.21.1.5.1 | Assign to Ko
206 | 21 | Wendong HU | TR | 6.21.2 | Assign to Carlos and Wendong
217 | 23 | Wendong HU | TR | 6.21.2.1 | Assign to Carlos and Wendong
213 | 23 | Wendong HU | TR | 6.21.2.1 | Assign to Carlos and Wendong
215 | 23 | Wendong HU | TR | 6.21.2.1 | Assign to Carlos and Wendong
214 | 23 | Wendong HU | TR | 6.21.2.1 | Assign to Carlos and Wendong
218 | 24 | Wendong HU | TR | 6.21.2.1 | Assign to Carlos and Wendong
219 | 24 | Wendong HU | TR | 6.21.2.1 | Assign to Carlos and Wendong
221 | 24 | Wendong HU | TR | 6.21.2.1 | Assign to Carlos and Wendong
207 | 24 | Wendong HU | TR | 6.21.2.1 | Assign to Carlos and Wendong
220 | 25 | Wendong HU | TR | 6.21.2.1 | Assign to Carlos and Wendong
208 | 25 | Wendong HU | TR | 6.21.2.1 | Assign to Carlos and Wendong
210 | 25 | Wendong HU | TR | 6.21.2.1 | Assign to Carlos and Wendong
211 | 25 | Wendong HU | TR | 6.21.2.1 | Assign to Carlos and Wendong
212 | 26 | Wendong HU | TR | 6.21.2.1 | Assign to Carlos and Wendong
209 | 26 | Wendong HU | TR | 6.21.2.1 | Assign to Carlos and Wendong
42 | 26 | Gerald CHOUINARD | TR | 6.21.2.1.2 | Assign to Carlos
100 | 26 | Carlos CORDEIRO | TR | 6.21.2.3 | Assign to Carlos and Wendong
216 | 27 | Wendong HU | TR | 6.21.2.4 | Assign to Wendong and Carlos
224 | 28 | Wendong HU | TR | 6.21.3 | See the document 22-05-0105-01-0000
93 | 28 | Carlos CORDEIRO | TR | 6.21.3 | Defer Green until the discussion on preamble
227 | 29 | Wendong HU | TR | 6.21.3.2 | efficiency and effectiveness issues will not be resolved until the sensing methods are selected.
228 | 29 | Wendong HU | TR | 6.21.3.2
231 | 30 | Wendong HU | TR | 6.21.3.2 | Efficiency and effectiveness issues will not be resolved until the sensing methods are selected. Page 163 Line 18 and Line 26 imply that the fast sensing is mandatory. Consider inserting conditional clause if fast sensing is implemented. Assign to Carlos
229 | 30 | Wendong HU | TR | 6.21.3.2 | efficiency and effectiveness issues will not be resolved until the sensing methods are selected.
230 | 30 | Wendong HU | TR | 6.21.3.2 | Efficiency and effectiveness issues will not be resolved until sensing methods are selected. Clarify the meaning of "mandatory" in Page 161, Line 4
233 | 31 | Wendong HU | TR | 6.21.3.2 | Efficiency and effectiveness issues will not be resolved until sensing methods are selected. Clarify the meaning of "mandatory" in Page 161, Line 4
234 | 31 | Wendong HU | TR | 6.21.3.2 | Efficiency and effectiveness issues will not be resolved until sensing methods are selected. Clarify the meaning of "mandatory" in Page 161, Line 4
44 | 31 | Gerald CHOUINARD | TR | 6.21.3.2 | informative
235 | 31 | Wendong HU | TR | 6.21.3.2 | Efficiency and effectiveness issues will not be resolved until sensing methods are selected. Clarify the meaning of "mandatory" in Page 161, Line 4
236 | 32 | Wendong HU | TR | 6.21.3.2 | Issue: How to synchronize "dynamically allocated" fine sensing periods of overlapping WRANs?
523 | 32 | Stephen KUFFNER | T | 6.21.3.2.1 | Refer this issue to WG
46 | 33 | Gerald CHOUINARD | TR | 6.21.3.2.1 | [1] Scheduling Issues. [2] Sensing Architecture Issues.
238 | 33 | Wendong HU | TR | 6.21.3.2.3 | Editorial Comment: Replace "following" by "subsequent" in Page 164, Line 15
241 | 34 | Wendong HU | TR | 6.21.4.3 | Assign to Thomson to address this issue
244 | 35 | Wendong HU | TR | 6.21.5 | Assign to Wendong to bring the text from 802.16h
242 | 35 | Wendong HU | TR | 6.21.5 | Assign to Wendong to bring the text from 802.16h
47 | 35 | Gerald CHOUINARD | TR | 6.21.5 | Assign to Carlos
136 | 35 | Liwen CHU | TR | 6.21.5 | Get the text from 802.16h. Note: currently, there is no proposal regarding this topic
95 | 36 | Carlos CORDEIRO | TR | 6.21.5.1
176 | 37 | Wendong HU | TR | 6.3
331 | 37 | George VLANTIS | TR | 6.3 | Defer Green until presentation
13 | 39 | Gerald CHOUINARD | TR | 6.4 | Defer Green for the upstream OFDMA parameters (subchannelization) to be resolved.
179 | 41 | Wendong HU | TR | 6.5.1
16 | 41 | Gerald CHOUINARD | TR | 6.5.1 | Defer Green until discussion on superframes
17 | 41 | Gerald CHOUINARD | TR | 6.5.1
180 | 43 | Wendong HU | TR | 6.6.1.2 | Assign to Carlos and Wendong
Defer for Discussion (Yellow)
Comment No. | Page Number of 22-07-0035-01-0000 | Proponent | Common Type | Section and dependencies in P802-22_D0.2 | Remarks | Any Update?
61 | 1 | Soo-Young CHANG | TR
508 | 8 | Stephen KUFFNER | T | 6.13.1 | pending normative text for annex
106 | 8 | Carlos CORDEIRO | TR | 6.13.1 | pending normative text for annex
Defer for Discussion (Salmon)
Comment No. | Page Number of 22-07-0035-01-0000 | Proponent | Common Type | Section and dependencies in P802-22_D0.2 | Remarks | Any Update?
186 | 7 | Wendong HU | TR | 6.11.1
68 | 9 | Soo-Young CHANG | TR | 6.15
506 | 20 | Stephen KUFFNER | T | 6.21.2
505 | 21 | Stephen KUFFNER | T | 6.21.2
245 | 21 | Wendong HU | TR | 6.21.2
64 | 22 | Soo-Young CHANG | TR | 6.21.2
Defer for Discussion (Gray)
Comment No. | Page Number of 22-07-0035-01-0000 | Proponent | Common Type | Section and dependencies in P802-22_D0.2 | Remarks | Any Update?
204 | 20 | Wendong HU | TR | 6.21.1.6
205 | 20 | Wendong HU | TR | 6.21.1.7
66 | 21 | Soo-Young CHANG | TR | 6.21.2
226 | 29 | Wendong HU | TR | 6.21.3.2
Defer Until Submission
Comment No. | Page Number of 22-07-0035-01-0000 | Proponent | Common Type | Section and dependencies in P802-22_D0.2 | Remarks | Any Update?
175 | 1 | Wendong HU | TR
202 | 18 | Wendong HU | TR | 6.21.1.5 | Defer Green until submission of text with simulations comparable to doc no. 22-05-105r1
246 | 20 | Wendong HU | TR | 6.21.2 | Defer Salmon until submission
504 | 21 | Stephen KUFFNER | T | 6.21.2 | Defer Green until submission
43 | 27 | Gerald CHOUINARD | TR | 6.21.3 | Defer Green until submission of text
521 | 28 | Stephen KUFFNER | T | 6.21.3 | Defer Green until submission of text
225 | 28 | Wendong HU | TR | 6.21.3.1 | Defer Green until submission of proposal. Reference from text of 802.16h. Assign it to Wendong
125 | 29 | Liwen CHU | TR | 6.21.3.2 | Defer Green until submission on how to synchronize inter-cell's quiet period if this mechansim is used.
45 | 32 | Gerald CHOUINARD | TR | 6.21.3.2 | Defer Green until submission on how to synchronize inter-cell's quiet period if this mechansim is used.
Defer: New Topics
Comment No. | Page Number of 22-07-0035-01-0000 | Proponent | Common Type | Section and dependencies in P802-22_D0.2 | Remarks | Any Update?
55 | 7 | Soo-Young CHANG | TR | 6.10_
56 | 7 | Soo-Young CHANG | TR | 6.11
263 | 11 | Winston CALDWELL | TR | 6.15 | Defer Green. Need Contribution.
57 | 11 | Soo-Young CHANG | TR | 6.15.1
53 | 35 | Baowei JI | TR | 6.21.5 | Defer Green. New Topic
59 |  | Soo-Young CHANG | TR
Withdraw / Reject
Comment No. | Page Number of 22-07-0035-01-0000 | Proponent | Common Type | Section and dependencies in P802-22_D0.2 | Remarks | Any Update?
110 | 12 | Carlos CORDEIRO | TR |  | Withdraw
189 | 12 | Wendong HU | TR |  | Withdraw
196 | 16 | Wendong HU | TR |  | Withdraw
200 | 18 | Wendong HU | TR |  | Withdraw
223 | 27 | Wendong HU | TR |  | Withdraw
527 | 40 | Stephen KUFFNER | T |  | Withdraw
19 | 43 | Gerald CHOUINARD | TR |  | Reject. Explanation is given.
530 | 45 | Stephen KUFFNER | TR |  | Withdraw
Unread / Unclassify
Comment No. | Page Number of 22-07-0035-01-0000 | Proponent | Common Type | Section and dependencies in P802-22_D0.2 | Remarks | Any Update?
4 | 5 | Gerald CHOUINARD | ER | 6
383 | 5 | George VLANTIS | E | 6
5 | 5 | Gerald CHOUINARD | ER | 6.1
384 | 5 | George VLANTIS | E | 6.1.1
6 | 5 | Gerald CHOUINARD | ER | 6.1.1
385 | 6 | George VLANTIS | E | 6.1.1
386 | 6 | George VLANTIS | E | 6.1.1
7 | 6 | Gerald CHOUINARD | ER | 6.1.1
387 | 6 | George VLANTIS | E | 6.1.1
8 | 7 | Gerald CHOUINARD | ER | 6.1.1
350 | 7 | George VLANTIS | ER | 6.10_
351 | 8 | George VLANTIS | ER | 6.13.5.2
352 | 9 | George VLANTIS | ER | 6.13.5.2
343 | 9 | George VLANTIS | ER | 6.13.5.2
187 | 10 | Wendong HU | ER | 6.15
266 | 10 | Winston CALDWELL | TR | 6.15
31 | 13 | Gerald CHOUINARD | ER | 6.15.5.1
353 | 14 | George VLANTIS | ER | 6.20_
354 | 14 | George VLANTIS | ER | 6.20.9
32 | 14 | Gerald CHOUINARD | ER | 6.21.1
33 | 15 | Gerald CHOUINARD | ER | 6.21.1.1
34 | 15 | Gerald CHOUINARD | ER | 6.21.1.2
35 | 16 | Gerald CHOUINARD | ER | 6.21.1.3
38 | 19 | Gerald CHOUINARD | ER | 6.21.1.5
48 | 36 | Gerald CHOUINARD | ER | 6.21.5.1
9 | 38 | Gerald CHOUINARD | ER | 6.3
10 | 38 | Gerald CHOUINARD | ER | 6.3
332 | 40 | George VLANTIS | E | 6.4
20 | 43 | Gerald CHOUINARD | ER | 6.7.3
342 | 46 | George VLANTIS | ER | 6.8.15.3.3.2
89 | 47 | Carlos CORDEIRO | TR | 6.8.2
90 | 47 | Carlos CORDEIRO | TR | 6.8.2
63 | 48 | Soo-Young CHANG | TR | 6.8.2
91 | 48 | Carlos CORDEIRO | TR | 6.8.2
154 | 48 | Steve SHELLHAMMER | T | 6.8.22.1.1
153 | 48 | Steve SHELLHAMMER | T | 6.8.22.1.1
155 | 48 | Steve SHELLHAMMER | T | 6.8.22.3.1
28 | 48 | Gerald CHOUINARD | ER | 6.8.22.3.1.1
158 | 49 | Steve SHELLHAMMER | TR | 6.8.22.3.1.1
159 | 49 | Steve SHELLHAMMER | TR | 6.8.22.3.1.1
92 | 49 | Carlos CORDEIRO | TR | 6.8.22.3.1.2
29 | 49 | Gerald CHOUINARD | TR | 6.8.22.3.1.6
182 | 49 | Wendong HU | TR | 6.8.23
184 | 49 | Wendong HU | TR | 6.8.25
183 | 50 | Wendong HU | TR | 6.8.25
347 | 50 | George VLANTIS | T | 6.8.28
346 | 50 | George VLANTIS | T | 6.8.28.10
268 | 50 | George VLANTIS | T | 6.8.28.10
344 | 50 | George VLANTIS | TR | 6.8.28.9
345 | 50 | George VLANTIS | TR | 6.8.28.9
23 | 51 | Gerald CHOUINARD | TR | 6.8.3.1
368 | 51 | George VLANTIS | TR | 6.8.3.2
185 | 51 | Wendong HU | T | 6.8.30_
348 | 51 | George VLANTIS | TR | 6.8.30_
24 | 51 | Gerald CHOUINARD | TR | 6.8.4.1
25 | 51 | Gerald CHOUINARD | TR | 6.8.4.1.2.1
480 | 52 | Stephen KUFFNER | TR | 6.8.7.3.7.10
157 | 52 | Steve SHELLHAMMER | TR | 6.8.7.3.7.9
156 | 52 | Steve SHELLHAMMER | TR | 6.8.7.3.7.9
481 | 52 | Stephen KUFFNER | T | 6.8.8.10.13
482 | 52 | Stephen KUFFNER | T | 6.8.8.10.14
181 | 52 | Wendong HU | TR | 6.8.8.22.1
124 | 53 | Liwen CHU | TR | Figure 41
116 | 53 | Liwen CHU | TR | Table 1
117 | 53 | Liwen CHU | TR | Table 1
118 | 53 | Liwen CHU | T | Table 1
135 | 53 | Liwen CHU | T | Table 162
120 | 53 | Liwen CHU | T | Table 21
121 | 53 | Liwen CHU | T | Table 25
122 | 54 | Liwen CHU | T | Table 30
123 | 54 | Liwen CHU | T | Table 37
119 | 54 | Liwen CHU | TR | Table 8
Total: 232

## Security
Defer: New Topics
Comment No. | Page Number of 22-07-0035-01-0000 | Proponent | Common Type | Section and dependencies in P802-22_D0.2 | Remarks | Any Update?
113 | 54 | Liwen CHU | TR | 7 | Defer (Green) New Topic
Unread / Unclassify
Comment No. | Page Number of 22-07-0035-01-0000 | Proponent | Common Type | Section and dependencies in P802-22_D0.2 | Remarks | Any Update?
109 | 54 | Carlos CORDEIRO | TR | 7
355 | 54 | George VLANTIS | ER | 7
356 | 54 | George VLANTIS | ER | 7.2
357 | 54 | George VLANTIS | ER | 7.2.1
358 | 55 | George VLANTIS | ER | 7.2.2
359 | 55 | George VLANTIS | ER | 7.3
360 | 55 | George VLANTIS | ER | 7.4.1
361 | 55 | George VLANTIS | ER | 7.4.2
130 | 55 | Liwen CHU | TR | 7.4.2
389 | 55 | George VLANTIS | E | 7.5
329 | 55 | George VLANTIS | E | 7.5
362 | 56 | George VLANTIS | ER | 7.5
Total: 13

## PHY
Acceptecd
Comment No. | Page Number of 22-07-0035-01-0000 | Proponent | Common Type | Section and dependencies in P802-22_D0.2 | Remarks | Any Update?
484 | 57 | Stephen KUFFNER | T | 8 | Follow same principle as in the bandwidth rwo of Table 225. Put single channel maximum; in remarks column, put "up to 72.6Mbps within 3 bonded channels"
492 | 58 | Stephen KUFFNER | T | 8.3.2.1
151 | 60 | Patrick PIRAT | TR | 8.5.3 | One "encoded block" is one subchannel per OFDMA symbol. NCBPB = number of coded bits per subchannel per OFDMA symbol. Fix definition
147 | 60 | Patrick PIRAT | T | 8.6.1.1
152 | 61 | Patrick PIRAT | TR | 8.6.1.1 | Ramon: Need to supply reference code
148 | 61 | Patrick PIRAT | T | 8.9.1.3 | This was for DVB-RCT, and is not applicable to these OFDMA parameters. Delete clause.
Proposed Accept in Principle
Comment No. | Page Number of 22-07-0035-01-0000 | Proponent | Common Type | Section and dependencies in P802-22_D0.2 | Remarks | Any Update?
51 | 56 | Gerald CHOUINARD | TR | 8
483 | 56 | Stephen KUFFNER | T | 8 | Include remark about EIRP and BS antenna height. Defer remedy for discussions of more robust coding techniques for 1.5 Mbps minimum data rate (rate 1/4 code?). AssignL PHY (Zander/Ramon)
491 | 58 | Stephen KUFFNER | T | 8.3.1.1 | Superframe preamble will change to span the same number of subcarriers as the frame preamble. Preamble text will be changed by PHY editors pending decision on preamble sequences.
336 | 59 | George VLANTIS | TR | 8.9.2 | Defer Green pending PHY decision on ranging methods. See document 22-06-0092r1
337 | 59 | George VLANTIS | TR | 8.9.3 | Defer Green pending PHY decision on power control methods
144 | 60 | Patrick PIRAT | T | 8.1.2.3.3 | Defer Green pending PHY discussions
145 | 60 | Patrick PIRAT | T | 8.4.1.1 | Need to define subcarrier indexing
146 | 61 | Patrick PIRAT | T | 8.4 | Defer Green pending PHY OFDMA discussions.
Defer Until Clarification
Comment No. | Page Number of 22-07-0035-01-0000 | Proponent | Common Type | Section and dependencies in P802-22_D0.2 | Remarks | Any Update?
150 | 60 | Patrick PIRAT | TR | 8.5.3 | Clarify interleaving method, pending PHY OFDMA discussions
Defer for Discussion (Green)
Comment No. | Page Number of 22-07-0035-01-0000 | Proponent | Common Type | Section and dependencies in P802-22_D0.2 | Remarks | Any Update?
137 | 8 | David MAZZARESE | TR | 6.13.5 | Defer Green, Pending PHY review of document 22-06-0219-01-0000_Proposed_text_changes_to_P802-22_D0.1_Final_Section_6_13_5.doc
247 | 57 | Wendong HU | TR | 8.3 | Defer Green pending PHY/MAC discussions
58 | 57 | Soo-Young CHANG | TR | 8.3 | Defer Green pending presentation and discussion
96 | 58 | Carlos CORDEIRO | T | 8.3.1.2 | Defer Green pending PHY preamble discussions
493 | 58 | Stephen KUFFNER | T | 8.3.2.1 | Spreading method needs to be defined
494 | 59 | Stephen KUFFNER | T | 8.4.1.2 | PHY group needs to decide how subchannels can be used; also ties in with OFDMA parameters. Draft doesn't support Figure 59; needs to be fixed; the 'steps' don't allign with baud boundaries
495 | 59 | Stephen KUFFNER | T | 8.4.2 | Delete clause 8.4.2; we have only one pilot pattern now. Need a new figure in describing pilot patterns in the appropriate clause. Overall pilot text needs to be added throughout document.
149 | 60 | Patrick PIRAT | TR | 8.4.1.2 | This whole section needs to change pending PHY decisions on OFDMA parameters
115 | 61 | Liwen CHU | TR |  | Defer Green MAC/PHY discussion
Withdraw / Reject
Comment No. | Page Number of 22-07-0035-01-0000 | Proponent | Common Type | Section and dependencies in P802-22_D0.2 | Remarks | Any Update?
489 | 57 | Stephen KUFFNER | T |  | Withdraw
490 | 58 | Stephen KUFFNER | T |  | Withdraw
Unread / Unclassify
Comment No. | Page Number of 22-07-0035-01-0000 | Proponent | Common Type | Section and dependencies in P802-22_D0.2 | Remarks | Any Update?
141 | 1 | Patrick PIRAT | E | 8.2
143 | 1 | Patrick PIRAT | ER | 8.4
142 | 61 | Patrick PIRAT | E | 8.6
Total: 29
****

## Others
Acceptecd
Comment No. | Page Number of 22-07-0035-01-0000 | Proponent | Common Type | Section and dependencies in P802-22_D0.2 | Remarks | Any Update?
339 | 59 | George VLANTIS | TR | C.6.2.1.4 | Fix equations
Proposed Accept in Principle
Comment No. | Page Number of 22-07-0035-01-0000 | Proponent | Common Type | Section and dependencies in P802-22_D0.2 | Remarks | Any Update?
379 | 4 | George VLANTIS | T | 5 | If needed create normative text, if not needed removed. Consider use/modification of the IP convergence sublayer from 802.16
108 | 4 | Carlos CORDEIRO | TR | 5 | If needed create normative text, if not needed removed. Consider use/modification of the IP convergence sublayer from 802.16
Defer Until Clarification
Comment No. | Page Number of 22-07-0035-01-0000 | Proponent | Common Type | Section and dependencies in P802-22_D0.2 | Remarks | Any Update?
254 | 62 | Wendong HU | TR | A.1.4.1 | Defer Yellow Until Samsung's clarification about if it is stable or transitory situation
103 | 65 | Carlos CORDEIRO | TR | A.4.3 | Defer Salmon for Samsung to clarify if it is an implementation or a standardization issue. If it is the latter, documents should be provided.
Defer for Discussion (Green)
Comment No. | Page Number of 22-07-0035-01-0000 | Proponent | Common Type | Section and dependencies in P802-22_D0.2 | Remarks | Any Update?
250 | 61 | Wendong HU | TR | A.1.1 | Defer Green: Refer the topic of superframe to the main group. Defer Yellow the discussion on optional channel bonding
253 | 62 | Wendong HU | TR | A.1.3
Defer for Discussion (Red)
Comment No. | Page Number of 22-07-0035-01-0000 | Proponent | Common Type | Section and dependencies in P802-22_D0.2 | Remarks | Any Update?
65 | 59 | Soo-Young CHANG | TR | D.11.3 | See 22-06-0263-00-0000_Huawei_Sensing_Scheme_for_DVB-1
Defer for Discussion (Yellow)
Comment No. | Page Number of 22-07-0035-01-0000 | Proponent | Common Type | Section and dependencies in P802-22_D0.2 | Remarks | Any Update?
252 | 62 | Wendong HU | TR | A.1.3 | Defer Yellow until discussion on FDD
258 | 64 | Wendong HU | TR | A.3
259 | 64 | Wendong HU | TR | A.3
260 | 64 | Wendong HU | TR | A.3
261 | 64 | Wendong HU | TR | A.3
173 | 65 | Wendong HU | TR | AA
131 | 66 | Liwen CHU | TR | AA | Normative text for Appendix A
514 | 66 | Stephen KUFFNER | T | A.1.1
249 | 66 | Wendong HU | TR | A.1.1
515 | 67 | Stephen KUFFNER | T | A.1.4 | Defer Yellow for Samsung
Defer for Discussion (Salmon)
Comment No. | Page Number of 22-07-0035-01-0000 | Proponent | Common Type | Section and dependencies in P802-22_D0.2 | Remarks | Any Update?
101 | 64 | Carlos CORDEIRO | TR | A.4.1 | Defer Salmon for Samsung
102 | 64 | Carlos CORDEIRO | TR | A.4.2 | Defer Salmon for Samsung
262 | 65 | Wendong HU | TR | A.4.4
104 | 65 | Carlos CORDEIRO | TR | A.4.4 | See the document 22-06-0229-00-0000_Spectrum_Contention_Algorithm_Submission.doc
105 | 65 | Carlos CORDEIRO | TR | A.4.5 | See the document 22-07-0024-00-0000
132 | 66 | Liwen CHU | TR | AA | Normative text for Appendix
520 | 67 | Stephen KUFFNER | T | A.4.1 | Defer Salmon for Samsung
69 | 68 | Soo-Young CHANG | TR | A.A.C.3
Defer for Discussion (Gray)
Comment No. | Page Number of 22-07-0035-01-0000 | Proponent | Common Type | Section and dependencies in P802-22_D0.2 | Remarks | Any Update?
112 | 63 | Carlos CORDEIRO | TR | A.1.6 | Refer the topic on coexistence between 802.22 systems and non-802.22 systems to main group
133 | 65 | Liwen CHU | TR | A.5.1
114 | 66 | Liwen CHU | TR | AA
Defer: New Topics
Comment No. | Page Number of 22-07-0035-01-0000 | Proponent | Common Type | Section and dependencies in P802-22_D0.2 | Remarks | Any Update?
174 | 1 | Wendong HU | TR
59 | 67 | Soo-Young CHANG | TR | AA.A.2
60 | 68 | Soo-Young CHANG | TR | AA.C.6
Withdraw / Reject
Comment No. | Page Number of 22-07-0035-01-0000 | Proponent | Common Type | Section and dependencies in P802-22_D0.2 | Remarks | Any Update?
251 | 62 | Wendong HU | TR |  | Withdraw
255 | 62 | Wendong HU | TR |  | Withdraw
248 | 63 | Wendong HU | TR |  | Withdraw
Unread / Unclassify
Comment No. | Page Number of 22-07-0035-01-0000 | Proponent | Common Type | Section and dependencies in P802-22_D0.2 | Remarks | Any Update?
371 | 1 | George VLANTIS | ER | 1.3
1 | 2 | Gerald CHOUINARD | E | 2
3 | 2 | Gerald CHOUINARD | ER | 3
375 | 3 | George VLANTIS | E | 3.13
376 | 3 | George VLANTIS | E | 3.26
372 | 3 | George VLANTIS | E | 3.3
373 | 3 | George VLANTIS | E | 3.5
374 | 3 | George VLANTIS | E | 3.9
3 | 3 | Gerald CHOUINARD | ER | 4
377 | 4 | George VLANTIS | E | 4
378 | 4 | George VLANTIS | E | 4
256 | 63 | Wendong HU | ER | A.1.6
257 | 63 | Wendong HU | TR | A.1.7
99 | 63 | Carlos CORDEIRO | ER | A.1.7.2
67 | 69 | Soo-Young CHANG | TR | AA.D.11.3
54 | 69 | Baowei JI | TR | AA.4.3
340 | 69 | George VLANTIS | ER | B.2
330 | 69 | George VLANTIS | TR | C.3
334 | 70 | George VLANTIS | TR | C.4.2
335 | 70 | George VLANTIS | TR | C.4.2
338 | 70 | George VLANTIS | E | C.6
341 | 70 | George VLANTIS | ER | C.6.2.1.6
364 | 70 | George VLANTIS | ER | C.6.4
365 | 70 | George VLANTIS | TR | C.6.5.2
369 | 71 | George VLANTIS | E | 11.3
349 | 71 | George VLANTIS | TR | 11.3.3.1
363 | 71 | George VLANTIS | ER | 11.3.3.3
366 | 71 | George VLANTIS | E | Table G.1
138 | 71 | David MAZZARESE | TR | Annex
160 | 71 | Steve SHELLHAMMER | TR | 11.3
161 | 72 | Steve SHELLHAMMER | TR | 11.3.1
162 | 72 | Steve SHELLHAMMER | TR | 11.3.1
163 | 72 | Steve SHELLHAMMER | TR | 11.3.2.1
164 | 72 | Steve SHELLHAMMER | TR | 11.3.22
165 | 72 | Steve SHELLHAMMER | TR | 11.3.3.1
166 | 73 | Steve SHELLHAMMER | TR | 11.3.3.2.1
167 | 73 | Steve SHELLHAMMER | TR | 11.3.3.2.2
168 | 73 | Steve SHELLHAMMER | TR | 11.3.3.2.3
169 | 73 | Steve SHELLHAMMER | TR | 11.3.3.2.3
170 | 73 | Steve SHELLHAMMER | TR | 11.3.3.3
171 | 73 | Steve SHELLHAMMER | TR | 11.3.3.4
172 | 74 | Steve SHELLHAMMER | TR | 11.3.4
52 | 74 | John BENKO | T | C.4.1
485 | 74 | Stephen KUFFNER | TR | C.3
496 | 74 | Stephen KUFFNER | T | C.4.1.4
497 | 74 | Stephen KUFFNER | T | C.5
486 | 74 | Stephen KUFFNER | T | C.6.2.1.2
487 | 75 | Stephen KUFFNER | T | C.6.2.1.5
488 | 75 | Stephen KUFFNER | T | C.6.5.4
498 | 75 | Stephen KUFFNER | T | 11.3.1
500 | 75 | Stephen KUFFNER | T | 11.3.2.1
499 | 75 | Stephen KUFFNER | T | 11.3.2.1
501 | 75 | Stephen KUFFNER | T | 11.3.3.1
502 | 76 | Stephen KUFFNER | T | 11.3.3.2
503 | 76 | Stephen KUFFNER | T | 11.3.3.4
370 | 76 | George VLANTIS | E | Introduction
Total: 91

## References
References: