## Title
IEEE P802.22 Wireless RANs
Submission
Designator: | doc.: IEEE 802.22-07/0111r0
Venue Date: | March 2007
First Author: | Gerald Chouinard, Communications Research Centre, Canada (CRC)
Subject: | RF Sensor Performance
Full Date: | 2007-03-11
Author(s): | Name(s) | Gerald Chouinard
| Company | Communications Research Center
| Address | 3701 Carling Avenue, Ottawa, Canada K2H-8S2
| Phone: | 613-998-2500
| Fax: | 613-990-6339
| email: | gerald.chouinard@crc.ca
Abstract:
This spreadsheet presents the attributes of the various RF sensing schemes proposed in 802.22 WG in the form of a table for handy comparison.
Notice: This document has been prepared to assist IEEE 802.22. It is offered as a basis for discussion and is not binding on the contributing individual(s) or organization(s). The material in this document is subject to change in form and content after further study. The contributor(s) reserve(s) the right to add, amend or withdraw material contained herein.
Release: The contributor grants a free, irrevocable license to the IEEE to incorporate material contained in this contribution, and any modifications thereof, in the creation of an IEEE Standards publication; to copyright in the IEEE’s name any IEEE Standards publication even though it may include portions of this contribution; and at the IEEE’s sole discretion to permit others to reproduce in whole or in part the resulting IEEE Standards publication. The contributor also acknowledges and accepts that this contribution may be made public by IEEE 802.22.
Patent Policy and Procedures: The contributor is familiar with the IEEE 802 Patent Policy and Procedures
<http://standards.ieee.org/guides/bylaws/sb-bylaws.pdf>, including the statement "IEEE standards may include the known use of patent(s), including patent applications, provided the IEEE receives assurance from the patent holder or applicant with respect to patents essential for compliance with both mandatory and optional portions of the standard." Early disclosure to the Working Group of patent information that might be relevant to the standard is essential to reduce the possibility for delays in the development process and increase the likelihood that the draft publication will be approved for publication. Please notify the Chair <carl.stevenson@ieee.org> as early as possible, in written or electronic form, if patented technology (or technology under patent application) might be incorporated into a draft standard being developed within the IEEE 802.22 Working Group. If you have questions, contact the IEEE Patent Committee Administrator at <patcom@ieee.org>.

## Table
RF Sensor Performance
Transition
Document no. | Source | Signal type | Type of sensing | Type of detector | Sampling time | Pfa | Pmd= 50% | Pmd= 10% | Notes
#6-0075r0 | S. Shellhammer | Any signal | Energy detection | Theoretical model | 0.2 | 10% | -14.6 | -11.6 | Included integration with signal variation PDF and multiple sensors with OR gating. No noise uncertainty.
| Qualcomm |  |  |  | 0.2 | 1% | -12.1 | -9.6
|  | ATSC DTV |  | Simulation | 0.2 | 10% | -14.5 | -11.7 | Using one of the captured DTV signals
[5 empty] | 0.2 | 1% | -11.9 | -9.7
#6-0134r0 | S. Shellhammer | ATSC DTV | Energy detection | Theoretical model | 5 | 10% | -21.4 | -18.2 | 1 dB noise uncertainty: transition = -3.3 dB
| Qualcomm |  |  | Simulation | 5 | 10% | -22.9 | -19 | 0.5 dB noise uncertainty: transition= -6.4 dB
#6-0188r0 | S. Shellhammer | ATSC DTV pilot | Energy detection | BW= 10 KHz over 59 kHz | 3 | 10% | -20 | -16 | Using the average pilot level so that narrowband fading can be added later. 1 dB noise uncertainty: -12 dB, 2 dB noise uncertainty: -10.2 dB (60 samples)
| Qualcomm |  |  | 70 kHz filter: 8.5 dB worse | 6 | 10% | -21.4 | -17.4
#7-0034r0 | Soo-Young Chan | ATSC DTV | Spectral correlation | Using the 2k FFT | 1/3 ms | 10% | -24.7 | -22.8 | Transition for worst average of 11 DTV captured segments. Correlation with pre-stored spectral components over one symbol. How can the Pfa= 1% be better than the Pfa=10%
| Huawei |  |  |  | 1/3 ms | 1% | -25 | -24
#6-0127r2 | Soo-Young Chan | DVB-T | Spectral correlation | 1- cyclic prefix | ? | 5% | -11.2 | -9.2
| Huawei |  | Sliding correlation | 1- cyclic prefix | ? | 1% | -10.4 | -8
|  |  | based on: | 2- time domain pilots | ? | 5% | -11.8 | -9.3
|  |  |  | 2- time domain pilots | ? | 1% | -10.8 | -8.5
|  |  |  | 3- time domain pilots in prefix | ? | 5% | -9.1 | -6.4
|  |  |  | 3- time domain pilots in prefix | ? | 1% | -9.7 | -4.9
#6-0189r0 | S. Shellhammer | ATSC DTV | Field sync |  | 24 | 10% | -11.2 | -9.3 | Fixing the scheme in the Draft 0.2 by taking absolute value of correlator before detection. WAS_38_34_05312000_OPT captured DTV signal.
| Qualcomm |  | PN-sequence correlation |  | 25 | 110% | -13.2 | -11
#7-0028r0 | Wen Gao | ATSC DTV | Signature-based | Field sync | 24.2 | 10% | -12.8 | -10.5 | Average of 12 DTV captures
| Thomson |  |  |  | 24.2 | 1% | -11.8 | -9.5
|  |  |  | Segment sync | 31 | 10% | -12.5 | -10.3 | -12.3 dB SNR achieved with 12 data captures
|  |  |  | Sliced segment-sync | 4.06 ms | 10% | -15 | -12.1
#6-0243r0 | S. Shellhammer | ATSC DTV | Field sync | Peak combining | 24 | 10% | -12.3 | -6.9 | Average of 12 DTV captures. Included integration with signal variation PDF.
| Qualcomm |  |  |  | 96 | 10% | -13.7 | -9.5
[5 empty] | 384 | 10% | -16.7 | -13.8
#6-0119r0 | Yonghong Zeng, I2R | Any signal | Eigenvalue of covariance matrix | Max-min Eigenvalue (MME) | 0.93 | 8.9% | -17.2 | -15 | Simulation with two captures ATSC DTV signals:
[5 empty] | 0.93 | 8.9% | -15.3 | -12.7 | WAS-003/27/01 and NYC/200/44/01
#6-0187r0 | Yonghong Zeng, I2R | Narrowband signals | Covariance-based | Max-min Eigenvalue (MME) | 9.3 | 8.6% | -21.3 | -18.5 | Wireless microphone (Not sure how microphone SNR is defined.)
|  | 200 kHz |  | Energy with min. Eigenvalue (EME) | 9.3 | 8.1% | -23 | -20.4 | Wireless microphone (Not sure how microphone SNR is defined.)
|  | Wideband signals |  | Max-min Eigenvalue (MME) | 18.6 | 7.7% | -25 to -20.5 dB | -21.1 to -18 dB | ATSC DTV. Ranges for the 11 captured DTV signals.
|  | 6 MHz |  | Energy with min. Eigenvalue (EME) | 18.6 | 2.3% | -21.2 to -20 dB | -18.7 to -18 dB | ATSC DTV. Ranges for the 11 captured DTV signals.
#7-0032r0 | Soo-Young Chan | Narrowband signals | Detection without service interruption | WRAN Preamble-based | 1/3 ms | 10% | -5.5 | -3.6 | Needs special preamble PN-sequences and needs to consider 6 channel sub-bands.
| Huawei | 200 kHz |  |  | 1/3 ms | 1% | -0.7 | 0
|  | Wideband signals |  |  | 1/3 ms | 10% | 3.2 | 4.7 | Wideband (6 MHz)
|  | 6 MHz |  |  | 1/3 ms | 1% | 6.6 | 7.9 | Wideband (6 MHz)
#7-0033r0 |  | Wideband signals | Orthogonal interference detection | Single group | 20.5 s | ? | 7 | 16 | Use multiple groups of received signals to augment reliability (multiple slots, multiple carriers). Quiet periods will be scheduled for more sensitive sensing if PER > threshold. Results at 10 dB SNR.
|  |  |  | Multiple groups | 20.5 s | ? | -2.5 | 3.2

## References
References:
| 1 | #6-0075r0
| 2 | #6-0134r0
| 3 | #6-0188r0
| 4 | #7-0034r0
| 5 | #6-0127r2
| 6 | #6-0189r0
| 7 | #7-0028r0
| 8 | #6-0243r0
| 9 | #6-0119r0
| 10 | #6-0187r0
| 11 | #7-0032r0
| 12 | #7-0033r0