## Title
IEEE P802.22 Wireless RANs
Submission
Designator: | doc.: IEEE 802.22-07/0148r0
Venue Date: | March 2007
First Author: | Stephen Kuffner, Motorola
Subject: | 802.22 TG1 Link Margin Calculator
Full Date: | 2007-03-17
Author(s): | Stephen Kuffner
Motorola
1301 E. Algonquin Road Schaumburg IL 60196 USA
Phone: 847-538-4158
Fax:
email: stephen.kuffner@motorola.com
Abstract:
This spreadsheet contains link margin calculators for the 802.22 TG1 beacon draft, based on companion text documents [1], [2]. The calculator employs 3 different models for differences in path loss between a higher beacon transmit antenna (10 m or 3 m) and a lower microphone receive antenna (1.5 m): the P.1546 rural model, the Hata small/medium city model, and the Hata large city model. All of the link parameters in the spreadsheet can be entered/altered by the user. The packet sizes are according to [3] with 8x spectral spreading and DQPSK modulation [4], [5].
Notice: This document has been prepared to assist IEEE 802.22. It is offered as a basis for discussion and is not binding on the contributing individual(s) or organization(s). The material in this document is subject to change in form and content after further study. The contributor(s) reserve(s) the right to add, amend or withdraw material contained herein.
Release: The contributor grants a free, irrevocable license to the IEEE to incorporate material contained in this contribution, and any modifications thereof, in the creation of an IEEE Standards publication; to copyright in the IEEE’s name any IEEE Standards publication even though it may include portions of this contribution; and at the IEEE’s sole discretion to permit others to reproduce in whole or in part the resulting IEEE Standards publication. The contributor also acknowledges and accepts that this contribution may be made public by IEEE 802.22.
Patent Policy and Procedures: The contributor is familiar with the IEEE 802 Patent Policy and Procedures
<http://standards.ieee.org/guides/bylaws/sb-bylaws.pdf>, including the statement "IEEE standards may include the known use of patent(s), including patent applications, provided the IEEE receives assurance from the patent holder or applicant with respect to patents essential for compliance with both mandatory and optional portions of the standard." Early disclosure to the Working Group of patent information that might be relevant to the standard is essential to reduce the possibility for delays in the development process and increase the likelihood that the draft publication will be approved for publication. Please notify the Chair <carl.stevenson@ieee.org> as early as possible, in written or electronic form, if patented technology (or technology under patent application) might be incorporated into a draft standard being developed within the IEEE 802.22 Working Group. If you have questions, contact the IEEE Patent Committee Administrator at <patcom@ieee.org>.

## P.1546 Rural-Open Area Delta
| band | freq (MHz) | Gb,tx (dBi) | Pb (Watts) | Pw (Watts) | Gm,rx (dBi) | Fup (dB) | Gw,sens (dBi) | Es/No 10% (dB) | Es/No 1% (dB) | NF WRAN (dB) | NF mike Rx (dB) | Link antenna gain (dBi)
| VHF | 200 | 5.8 | 0.05 | 4 | -6.5 | 6 | 0 | 21.1 | 31 | 11 | 6 | 6
| UHF | 600 | 7 | 0.25 | 4 | 0 | 6 | 0 | 21.1 | 31 | 11 | 6 | 8
Link calculations for WRAN power uniformly distributed over 5.6 MHz | UHF | 250 | mW | [8 empty] | Link calculations for WRAN CPE using distributed subcarriers and 95% confidence | UHF | 250 | mW | [7 empty] | Link calculations for WRAN power with grouped subcarriers | UHF | 250 | mW
| Beacon RCAGL (m) | Delta (dB) | Beacon PER (%) | Es/No min (dB) | Mike Desense (dB) | I/N ratio (dB) | Es/No req'd w/ 9.6 kHz (dB) | link margin (dB) |  |  |  |  | Beacon RCAGL (m) | Delta (dB) | Beacon PER (%) | Es/No min (dB) | Mike Desense (dB) | I/N ratio (dB) | Es/No req'd w/ 9.6 kHz (dB) | link margin (dB) |  |  |  | Beacon RCAGL (m) | Delta (dB) | Beacon PER (%) | Es/No min (dB) | Mike Desense (dB) | I/N ratio (dB) | Es/No req'd w/ 9.6 kHz (dB) | link margin (dB)
| 10 | 16.828 | 1 | 31 | 3 | -0.020624 | 28.4212 | -2.5788 |  |  |  |  | 10 | 16.828 | 1 | 31 | 3 | -0.020624 | 25.4212 | -5.5788 |  |  |  | 10 | 16.828 | 1 | 31 | 3 | -0.020624 | 23.9496 | -7.0504
| 10 | 16.828 | 1 | 31 | 1 | -5.8683 | 22.5736 | -8.4264 |  |  |  |  | 10 | 16.828 | 1 | 31 | 1 | -5.8683 | 19.5736 | -11.4264 |  |  |  | 10 | 16.828 | 1 | 31 | 1 | -5.8683 | 18.102 | -12.898
| 10 | 16.828 | 10 | 21.1 | 3 | -0.020624 | 28.4212 | 7.3212 |  |  |  |  | 10 | 16.828 | 10 | 21.1 | 3 | -0.020624 | 25.4212 | 4.3212 |  |  |  | 10 | 16.828 | 10 | 21.1 | 3 | -0.020624 | 23.9496 | 2.8496
| 10 | 16.828 | 10 | 21.1 | 1 | -5.8683 | 22.5736 | 1.4736 |  |  |  |  | 10 | 16.828 | 10 | 21.1 | 1 | -5.8683 | 19.5736 | -1.5264 |  |  |  | 10 | 16.828 | 10 | 21.1 | 1 | -5.8683 | 18.102 | -2.998
| 3 | 6.1484 | 1 | 31 | 3 | -0.020624 | 17.7417 | -13.2583 |  |  |  |  | 3 | 6.1484 | 1 | 31 | 3 | -0.020624 | 14.7417 | -16.2583 |  |  |  | 3 | 6.1484 | 1 | 31 | 3 | -0.020624 | 13.2701 | -17.7299
| 3 | 6.1484 | 1 | 31 | 1 | -5.8683 | 11.894 | -19.106 |  |  |  |  | 3 | 6.1484 | 1 | 31 | 1 | -5.8683 | 8.894 | -22.106 |  |  |  | 3 | 6.1484 | 1 | 31 | 1 | -5.8683 | 7.4225 | -23.5775
| 3 | 6.1484 | 10 | 21.1 | 3 | -0.020624 | 17.7417 | -3.3583 |  |  |  |  | 3 | 6.1484 | 10 | 21.1 | 3 | -0.020624 | 14.7417 | -6.3583 |  |  |  | 3 | 6.1484 | 10 | 21.1 | 3 | -0.020624 | 13.2701 | -7.8299
| 3 | 6.1484 | 10 | 21.1 | 1 | -5.8683 | 11.894 | -9.206 |  |  |  |  | 3 |  | 10 | 21.1 | 1 | -5.8683 | 8.894 | -12.206 |  |  |  | 3 | 6.1484 | 10 | 21.1 | 1 | -5.8683 | 7.4225 | -13.6775
| VHF | 50 | mW | [9 empty] | VHF | 50 | mW | [8 empty] | VHF | 50 | mW
| Beacon RCAGL (m) | Delta (dB) | Beacon PER (%) | Es/No min (dB) | Mike Desense (dB) | I/N ratio (dB) | Es/No req'd w/ 9.6 kHz (dB) | link margin (dB) | Es/No req'd w/ 250 mW (dB) | link margin w/ 250 mW (dB) |  |  | Beacon RCAGL (m) | Delta (dB) | Beacon PER (%) | Es/No min (dB) | Mike Desense (dB) | I/N ratio (dB) | Es/No req'd w/ 9.6 kHz (dB) | link margin (dB) | Es/No req'd w/ 250 mW (dB) | link margin w/ 250 mW (dB) |  | Beacon RCAGL (m) | Delta (dB) | Beacon PER (%) | Es/No min (dB) | Mike Desense (dB) | I/N ratio (dB) | Es/No req'd w/ 9.6 kHz (dB) | link margin (dB) | Es/No req'd w/ 250 mW (dB) | link margin w/ 250 mW (dB)
| 10 | 14.3907 | 1 | 31 | 3 | -0.020624 | 24.2943 | -6.7057 | 31.284 | 0.28398 |  |  | 10 | 14.3907 | 1 | 31 | 3 | -0.020624 | 21.2943 | -9.7057 | 28.284 | -2.716 |  | 10 | 14.3907 | 1 | 31 | 3 | -0.020624 | 19.8227 | -11.1773 | 26.8124 | -4.1876
| 10 | 14.3907 | 1 | 31 | 1 | -5.8683 | 18.4467 | -12.5533 | 25.4364 | -5.5636 |  |  | 10 | 14.3907 | 1 | 31 | 1 | -5.8683 | 15.4467 | -15.5533 | 22.4364 | -8.5636 |  | 10 | 14.3907 | 1 | 31 | 1 | -5.8683 | 13.9751 | -17.0249 | 20.9648 | -10.0352
| 10 | 14.3907 | 10 | 21.1 | 3 | -0.020624 | 24.2943 | 3.1943 | 31.284 | 10.184 |  |  | 10 | 14.3907 | 10 | 21.1 | 3 | -0.020624 | 21.2943 | 0.19428 | 28.284 | 7.184 |  | 10 | 14.3907 | 10 | 21.1 | 3 | -0.020624 | 19.8227 | -1.2773 | 26.8124 | 5.7124
| 10 | 14.3907 | 10 | 21.1 | 1 | -5.8683 | 18.4467 | -2.6533 | 25.4364 | 4.3364 |  |  | 10 | 14.3907 | 10 | 21.1 | 1 | -5.8683 | 15.4467 | -5.6533 | 22.4364 | 1.3364 |  | 10 | 14.3907 | 10 | 21.1 | 1 | -5.8683 | 13.9751 | -7.1249 | 20.9648 | -0.13523
| 3 | 5.2579 | 1 | 31 | 3 | -0.020624 | 15.1615 | -15.8385 | 22.1512 | -8.8488 |  |  | 3 | 5.2579 | 1 | 31 | 3 | -0.020624 | 12.1615 | -18.8385 | 19.1512 | -11.8488 |  | 3 | 5.2579 | 1 | 31 | 3 | -0.020624 | 10.6899 | -20.3101 | 17.6796 | -13.3204
| 3 | 5.2579 | 1 | 31 | 1 | -5.8683 | 9.3139 | -21.6861 | 16.3036 | -14.6964 |  |  | 3 | 5.2579 | 1 | 31 | 1 | -5.8683 | 6.3139 | -24.6861 | 13.3036 | -17.6964 |  | 3 | 5.2579 | 1 | 31 | 1 | -5.8683 | 4.8423 | -26.1577 | 11.832 | -19.168
| 3 | 5.2579 | 10 | 21.1 | 3 | -0.020624 | 15.1615 | -5.9385 | 22.1512 | 1.0512 |  |  | 3 | 5.2579 | 10 | 21.1 | 3 | -0.020624 | 12.1615 | -8.9385 | 19.1512 | -1.9488 |  | 3 | 5.2579 | 10 | 21.1 | 3 | -0.020624 | 10.6899 | -10.4101 | 17.6796 | -3.4204
| 3 | 5.2579 | 10 | 21.1 | 1 | -5.8683 | 9.3139 | -11.7861 | 16.3036 | -4.7964 |  |  | 3 | 5.2579 | 10 | 21.1 | 1 | -5.8683 | 6.3139 | -14.7861 | 13.3036 | -7.7964 |  | 3 | 5.2579 | 10 | 21.1 | 1 | -5.8683 | 4.8423 | -16.2577 | 11.832 | -9.268
| UHF(250 mW Beacon Ptx) | [11 empty] | UHF (250 mW Beacon Ptx) | [10 empty] | UHF(250 mW Beacon Ptx)
UHF Band required Es/No and link margin (dB) | Beacon RCAGL (m) | Beacon PER (%) | Mike Desense (dB) | Es/No req'd w/ 9.6 kHz (dB) | link margin (dB) | link margin with link antenna sensing | link margin with conv. code [6] | link margin with conv. code and link ant. |  |  |  | UHF Band required Es/No and link margin (dB) | Beacon RCAGL (m) | Beacon PER (%) | Mike Desense (dB) | Es/No req'd w/ 9.6 kHz (dB) | link margin (dB) | link margin with link antenna sensing | link margin with conv. code [6] | link margin with conv. code and link ant. |  |  | UHF Band required Es/No and link margin (dB) | Beacon RCAGL (m) | Beacon PER (%) | Mike Desense (dB) | Es/No req'd w/ 9.6 kHz (dB) | link margin (dB) | link margin with 8dB sensing gain | link margin with conv. code | link margin with conv. code and link ant.
| 10 | 1 | 3 | 28.4212 | -2.5788 | 5.4212 | 10.7212 | 13.7212 |  |  |  |  | 10 | 1 | 3 | 25.4212 | -5.5788 | 2.4212 | 2.7212 | 10.7212 |  |  |  | 10 | 1 | 3 | 23.9496 | -7.0504 | 0.94965 | 1.2496 | 9.2496
| 10 | 1 | 1 | 22.5736 | -8.4264 | -0.4264 | -0.1264 | 7.8736 |  |  |  |  | 10 | 1 | 1 | 19.5736 | -11.4264 | -3.4264 | -3.1264 | 4.8736 |  |  |  | 10 | 1 | 1 | 18.102 | -12.898 | -4.898 | -4.598 | 3.402
| 10 | 10 | 3 | 28.4212 | 7.3212 | 15.3212 | 14.8212 | 23.6212 |  |  |  |  | 10 | 10 | 3 | 25.4212 | 4.3212 | 12.3212 | 11.8212 | 19.8212 |  |  |  | 10 | 10 | 3 | 23.9496 | 2.8496 | 10.8496 | 11.1496 | 19.1496
| 10 | 10 | 1 | 22.5736 | 1.4736 | 9.4736 | 8.9736 | 17.7736 |  |  |  |  | 10 | 10 | 1 | 19.5736 | -1.5264 | 6.4736 | 5.9736 | 13.9736 |  |  |  | 10 | 10 | 1 | 18.102 | -2.998 | 5.002 | 5.302 | 13.302
| 3 | 1 | 3 | 17.7417 | -13.2583 | -5.2583 | -4.9583 | 3.0417 |  |  |  |  | 3 | 1 | 3 | 14.7417 | -16.2583 | -8.2583 | -7.9583 | 0.041673 |  |  |  | 3 | 1 | 3 | 13.2701 | -17.7299 | -9.7299 | -9.4299 | -1.4299
| 3 | 1 | 1 | 11.894 | -19.106 | -11.106 | -10.806 | -2.806 |  |  |  |  | 3 | 1 | 1 | 8.894 | -22.106 | -14.106 | -13.806 | -5.806 |  |  |  | 3 | 1 | 1 | 7.4225 | -23.5775 | -15.5775 | -15.2775 | -7.2775
| 3 | 10 | 3 | 17.7417 | -3.3583 | 4.6417 | 4.1417 | 12.9417 |  |  |  |  | 3 | 10 | 3 | 14.7417 | -6.3583 | 1.6417 | 1.1417 | 9.1417 |  |  |  | 3 | 10 | 3 | 13.2701 | -7.8299 | 0.17009 | 0.47009 | 8.4701
| 3 | 10 | 1 | 11.894 | -9.206 | -1.206 | -1.706 | 7.094 |  |  |  |  | 3 | 10 | 1 | 8.894 | -12.206 | -4.206 | -4.706 | 3.294 |  |  |  | 3 | 10 | 1 | 7.4225 | -13.6775 | -5.6775 | -5.3775 | 2.6225
| VHF (50 mW Beacon Ptx) |  |  |  |  | 250 mW Ptx | [6 empty] | VHF (50 mW Beacon Ptx) |  |  |  |  | 250 mW Ptx | [5 empty] | VHF (50 mW Beacon Ptx) |  |  |  |  | 250 mW Ptx
VHF Band required Es/No and link margin (dB) | Beacon RCAGL (m) | Beacon PER (%) | Mike Desense (dB) | Es/No req'd w/ 9.6 kHz (dB) | link margin (dB) | Es/No req'd w/ 250 mW (dB) | link margin w/ 250 mW (dB) | link margin with link antenna sensing | link margin with conv. code [6] | link margin with conv. code and link ant. |  | VHF Band required Es/No and link margin (dB) | Beacon RCAGL (m) | Beacon PER (%) | Mike Desense (dB) | Es/No req'd w/ 9.6 kHz (dB) | link margin (dB) | Es/No req'd w/ 250 mW (dB) | link margin w/ 250 mW (dB) | link margin with 6dB sensing gain | link margin w/ conv. code [6] | link margin with conv. code and link ant. | VHF Band required Es/No and link margin (dB) | Beacon RCAGL (m) | Beacon PER (%) | Mike Desense (dB) | Es/No req'd w/ 9.6 kHz (dB) | link margin (dB) | Es/No req'd w/ 250 mW (dB) | link margin w/ 250 mW (dB) | link margin with 6dB sensing gain | link margin with conv. code | link margin with conv. code and link ant.
| 10 | 1 | 3 | 24.2943 | -6.7057 | 31.284 | 0.28398 | 6.284 | 8.584 | 14.584 |  |  | 10 | 1 | 3 | 21.2943 | -9.7057 | 28.284 | -2.716 | 3.284 | 5.584 | 11.584 |  | 10 | 1 | 3 | 19.8227 | -11.1773 | 26.8124 | -4.1876 | 1.8124 | 4.1124 | 10.1124
| 10 | 1 | 1 | 18.4467 | -12.5533 | 25.4364 | -5.5636 | 0.43635 | 2.7364 | 8.7364 |  |  | 10 | 1 | 1 | 15.4467 | -15.5533 | 22.4364 | -8.5636 | -2.5636 | -0.26365 | 5.7364 |  | 10 | 1 | 1 | 13.9751 | -17.0249 | 20.9648 | -10.0352 | -4.0352 | -1.7352 | 4.2648
| 10 | 10 | 3 | 24.2943 | 3.1943 | 31.284 | 10.184 | 16.184 | 17.684 | 23.684 |  |  | 10 | 10 | 3 | 21.2943 | 0.19428 | 28.284 | 7.184 | 13.184 | 14.684 | 20.684 |  | 10 | 10 | 3 | 19.8227 | -1.2773 | 26.8124 | 5.7124 | 11.7124 | 14.0124 | 20.0124
| 10 | 10 | 1 | 18.4467 | -2.6533 | 25.4364 | 4.3364 | 10.3364 | 11.8364 | 17.8364 |  |  | 10 | 10 | 1 | 15.4467 | -5.6533 | 22.4364 | 1.3364 | 7.3364 | 8.8364 | 14.8364 |  | 10 | 10 | 1 | 13.9751 | -7.1249 | 20.9648 | -0.13523 | 5.8648 | 8.1648 | 14.1648
| 3 | 1 | 3 | 15.1615 | -15.8385 | 22.1512 | -8.8488 | -2.8488 | -0.54882 | 5.4512 |  |  | 3 | 1 | 3 | 12.1615 | -18.8385 | 19.1512 | -11.8488 | -5.8488 | -3.5488 | 2.4512 |  | 3 | 1 | 3 | 10.6899 | -20.3101 | 17.6796 | -13.3204 | -7.3204 | -5.0204 | 0.9796
| 3 | 1 | 1 | 9.3139 | -21.6861 | 16.3036 | -14.6964 | -8.6964 | -6.3964 | -0.39645 |  |  | 3 | 1 | 1 | 6.3139 | -24.6861 | 13.3036 | -17.6964 | -11.6964 | -9.3964 | -3.3964 |  | 3 | 1 | 1 | 4.8423 | -26.1577 | 11.832 | -19.168 | -13.168 | -10.868 | -4.868
| 3 | 10 | 3 | 15.1615 | -5.9385 | 22.1512 | 1.0512 | 7.0512 | 8.5512 | 14.5512 |  |  | 3 | 10 | 3 | 12.1615 | -8.9385 | 19.1512 | -1.9488 | 4.0512 | 5.5512 | 11.5512 |  | 3 | 10 | 3 | 10.6899 | -10.4101 | 17.6796 | -3.4204 | 2.5796 | 4.8796 | 10.8796
| 3 | 10 | 1 | 9.3139 | -11.7861 | 16.3036 | -4.7964 | 1.2036 | 2.7036 | 8.7036 |  |  | 3 | 10 | 1 | 6.3139 | -14.7861 | 13.3036 | -7.7964 | -1.7964 | -0.29645 | 5.7036 |  | 3 | 10 | 1 | 4.8423 | -16.2577 | 11.832 | -9.268 | -3.268 | -0.96803 | 5.032
Note on A12: Stephen Kuffner: This is the case for the WRAN power spread uniformly over 5.6MHz bandwidth.
Note on B13: Stephen Kuffner: height of beacon transmit antenna
Note on C1: Stephen Kuffner: frequency in MHz
Note on C13: Stephen Kuffner: difference in path loss between the beacon transmit height and microphone receive height
Note on D1: Stephen Kuffner: Beacon transmit antenna gain in dBi
Note on D13: Stephen Kuffner: beacon packet error rates under consideration
Note on E1: Stephen Kuffner: Beacon transmit power in Watts
Note on E13: Stephen Kuffner: Es/No corresponding to the beacon PER
Note on F1: Stephen Kuffner: WRAN transmit EIRP in Watts
Note on F13: Stephen Kuffner: microphone desense due to the interference from the WRAN
Note on G1: Stephen Kuffner: microphone receiver gain in dB
Note on G13: Stephen Kuffner: corresponding I/N ratio for the assumed microphone desense
Note on G36: Stephen Kuffner: Assumes use of the link antenna rather than the sensing antenna. Gains are based on OET bulletin #69.
Note on H1: Stephen Kuffner: Rayleigh upfade
Note on H13: Stephen Kuffner: minimum Es/No based on the link analysis
Note on H36: Stephen Kuffner: Assumes use of the rate 1/2 convolutional code
Note on I1: Stephen Kuffner: sensing antenna gain alone, not counting downlead losses which are built into the WRAN nosie figure
Note on I13: Stephen Kuffner: link margin based on the minimum Es/No and the required Es/No for the desired PER
Note on I36: Stephen Kuffner: Assumes use of the rate 1/2 convolutional code and the link antenna
Note on I47: Stephen Kuffner: Assumes use of the link antenna rather than the sensing antenna. Gains are based on OET bulletin #69.
Note on J1: Stephen Kuffner: based on David Mazzarese's simulation results 3/15/07
Note on J25: Stephen Kuffner: Assuming 250mW can be used for VHF beacons as for UHF beacons
Note on J47: Stephen Kuffner: Assumes use of the convolutional code
Note on K1: Stephen Kuffner: based on David Mazzarese's simulations 3/15/07
Note on K47: Stephen Kuffner: Assumes use of the link antenna and the convolutional code
Note on L1: Stephen Kuffner: includes receiver noise figure and downlead cable losses
Note on M1: Stephen Kuffner: microphone receiver noise figure
Note on M12: Stephen Kuffner: This is the case for distributed subcarriers with 95% confidence in the number of subcarriers that fall within the 200 kHz microphone receiver BW
Note on N1: Stephen Kuffner: Gain of the link antenna, nominally base on OET bulletin 69, with 10dBd-4dB cable losses for UHF and 6dBd-2dB cable losses for VHF
Note on Y12: Stephen Kuffner: Assuming grouped subcarriers but with a WRAN EIRP reduction of 10dB (see the 0.1 factor in equation for Es/No)
Propagation model correction due to beacon transmitter height and clutter height. The difference between the correction for the beacon height and the correction for the microphone receiver height is (regardless of clutter height)
Ch = (3.2 + 6.2 log f ) log (hb / hc)
hc = clutter height (10 m)
hb = beacon transmitter height

## Hata Small-Medium City Delta
| band | freq (MHz) | Gb,tx (dBi) | Pb (Watts) | Pw (Watts) | Gm,rx (dBi) | Fup (dB) | Gw,sens (dBi) | Es/No 10% (dB) | Es/No 1% (dB) | NF WRAN (dB) | NF mike Rx (dB) | Link antenna gain (dBi)
| VHF | 200 | 5.8 | 0.05 | 4 | -6.5 | 6 | 0 | 21.1 | 31 | 11 | 6 | 6
| UHF | 600 | 7 | 0.25 | 4 | 0 | 6 | 0 | 21.1 | 31 | 11 | 6 | 8
Link calculations for WRAN power uniformly distributed over 5.6 MHz | UHF | 250 | mW | [8 empty] | Link calculations for WRAN CPE using distributed subcarriers and 95% confidence | UHF | 250 | mW | [7 empty] | Link calculations for WRAN power with grouped subcarriers | UHF | 250 | mW
| Beacon RCAGL (m) | Delta (dB) | Beacon PER (%) | Es/No min (dB) | Mike Desense (dB) | I/N ratio (dB) | Es/No req'd w/ 9.6 kHz (dB) | link margin (dB) |  |  |  |  | Beacon RCAGL (m) | Delta (dB) | Beacon PER (%) | Es/No min (dB) | Mike Desense (dB) | I/N ratio (dB) | Es/No req'd w/ 9.6 kHz (dB) | link margin (dB) |  |  |  | Beacon RCAGL (m) | Delta (dB) | Beacon PER (%) | Es/No min (dB) | Mike Desense (dB) | I/N ratio (dB) | Es/No req'd w/ 9.6 kHz (dB) | link margin (dB)
| 10 | 20.0257 | 1 | 31 | 3 | -0.020624 | 31.619 | 0.61902 |  |  |  |  | 10 | 20.0257 | 1 | 31 | 3 | -0.020624 | 28.619 | -2.381 |  |  |  | 10 | 20.0257 | 1 | 31 | 3 | -0.020624 | 27.1474 | -3.8526
| 10 | 20.0257 | 1 | 31 | 1 | -5.8683 | 25.7714 | -5.2286 |  |  |  |  | 10 | 20.0257 | 1 | 31 | 1 | -5.8683 | 22.7714 | -8.2286 |  |  |  | 10 | 20.0257 | 1 | 31 | 1 | -5.8683 | 21.2998 | -9.7002
| 10 | 20.0257 | 10 | 21.1 | 3 | -0.020624 | 31.619 | 10.519 |  |  |  |  | 10 | 20.0257 | 10 | 21.1 | 3 | -0.020624 | 28.619 | 7.519 |  |  |  | 10 | 20.0257 | 10 | 21.1 | 3 | -0.020624 | 27.1474 | 6.0474
| 10 | 20.0257 | 10 | 21.1 | 1 | -5.8683 | 25.7714 | 4.6714 |  |  |  |  | 10 | 20.0257 | 10 | 21.1 | 1 | -5.8683 | 22.7714 | 1.6714 |  |  |  | 10 | 20.0257 | 10 | 21.1 | 1 | -5.8683 | 21.2998 | 0.19981
| 3 | 3.534 | 1 | 31 | 3 | -0.020624 | 15.1273 | -15.8727 |  |  |  |  | 3 | 3.534 | 1 | 31 | 3 | -0.020624 | 12.1273 | -18.8727 |  |  |  | 3 | 3.534 | 1 | 31 | 3 | -0.020624 | 10.6557 | -20.3443
| 3 | 3.534 | 1 | 31 | 1 | -5.8683 | 9.2796 | -21.7204 |  |  |  |  | 3 | 3.534 | 1 | 31 | 1 | -5.8683 | 6.2796 | -24.7204 |  |  |  | 3 | 3.534 | 1 | 31 | 1 | -5.8683 | 4.808 | -26.192
| 3 | 3.534 | 10 | 21.1 | 3 | -0.020624 | 15.1273 | -5.9727 |  |  |  |  | 3 | 3.534 | 10 | 21.1 | 3 | -0.020624 | 12.1273 | -8.9727 |  |  |  | 3 | 3.534 | 10 | 21.1 | 3 | -0.020624 | 10.6557 | -10.4443
| 3 | 3.534 | 10 | 21.1 | 1 | -5.8683 | 9.2796 | -11.8204 |  |  |  |  | 3 | 3.534 | 10 | 21.1 | 1 | -5.8683 | 6.2796 | -14.8204 |  |  |  | 3 | 3.534 | 10 | 21.1 | 1 | -5.8683 | 4.808 | -16.292
| VHF | 50 | mW | [9 empty] | VHF | 50 | mW | [8 empty] | VHF | 50 | mW
| Beacon RCAGL (m) | Delta (dB) | Beacon PER (%) | Es/No min (dB) | Mike Desense (dB) | I/N ratio (dB) | Es/No req'd w/ 9.6 kHz (dB) | link margin (dB) | Es/No req'd w/ 250 mW (dB) | link margin w/ 250 mW (dB) |  |  | Beacon RCAGL (m) | Delta (dB) | Beacon PER (%) | Es/No min (dB) | Mike Desense (dB) | I/N ratio (dB) | Es/No req'd w/ 9.6 kHz (dB) | link margin (dB) | Es/No req'd w/ 250 mW (dB) | link margin w/ 250 mW (dB) |  | Beacon RCAGL (m) | Delta (dB) | Beacon PER (%) | Es/No min (dB) | Mike Desense (dB) | I/N ratio (dB) | Es/No req'd w/ 9.6 kHz (dB) | link margin (dB) | Es/No req'd w/ 250 mW (dB) | link margin w/ 250 mW (dB)
| 10 | 15.5217 | 1 | 31 | 3 | -0.020624 | 25.4253 | -5.5747 | 32.415 | 1.415 |  |  | 10 | 15.5217 | 1 | 31 | 3 | -0.020624 | 22.4253 | -8.5747 | 29.415 | -1.585 |  | 10 | 15.5217 | 1 | 31 | 3 | -0.020624 | 20.9537 | -10.0463 | 27.9434 | -3.0566
| 10 | 15.5217 | 1 | 31 | 1 | -5.8683 | 19.5777 | -11.4223 | 26.5674 | -4.4326 |  |  | 10 | 15.5217 | 1 | 31 | 1 | -5.8683 | 16.5777 | -14.4223 | 23.5674 | -7.4326 |  | 10 | 15.5217 | 1 | 31 | 1 | -5.8683 | 15.1061 | -15.8939 | 22.0958 | -8.9042
| 10 | 15.5217 | 10 | 21.1 | 3 | -0.020624 | 25.4253 | 4.3253 | 32.415 | 11.315 |  |  | 10 | 15.5217 | 10 | 21.1 | 3 | -0.020624 | 22.4253 | 1.3253 | 29.415 | 8.315 |  | 10 | 15.5217 | 10 | 21.1 | 3 | -0.020624 | 20.9537 | -0.14628 | 27.9434 | 6.8434
| 10 | 15.5217 | 10 | 21.1 | 1 | -5.8683 | 19.5777 | -1.5223 | 26.5674 | 5.4674 |  |  | 10 | 15.5217 | 10 | 21.1 | 1 | -5.8683 | 16.5777 | -4.5223 | 23.5674 | 2.4674 |  | 10 | 15.5217 | 10 | 21.1 | 1 | -5.8683 | 15.1061 | -5.9939 | 22.0958 | 0.99579
| 3 | 2.7038 | 1 | 31 | 3 | -0.020624 | 12.6074 | -18.3926 | 19.5971 | -11.4029 |  |  | 3 | 2.7038 | 1 | 31 | 3 | -0.020624 | 9.6074 | -21.3926 | 16.5971 | -14.4029 |  | 3 | 2.7038 | 1 | 31 | 3 | -0.020624 | 8.1358 | -22.8642 | 15.1255 | -15.8745
| 3 | 2.7038 | 1 | 31 | 1 | -5.8683 | 6.7597 | -24.2403 | 13.7494 | -17.2506 |  |  | 3 | 2.7038 | 1 | 31 | 1 | -5.8683 | 3.7597 | -27.2403 | 10.7494 | -20.2506 |  | 3 | 2.7038 | 1 | 31 | 1 | -5.8683 | 2.2882 | -28.7118 | 9.2779 | -21.7221
| 3 | 2.7038 | 10 | 21.1 | 3 | -0.020624 | 12.6074 | -8.4926 | 19.5971 | -1.5029 |  |  | 3 | 2.7038 | 10 | 21.1 | 3 | -0.020624 | 9.6074 | -11.4926 | 16.5971 | -4.5029 |  | 3 | 2.7038 | 10 | 21.1 | 3 | -0.020624 | 8.1358 | -12.9642 | 15.1255 | -5.9745
| 3 | 2.7038 | 10 | 21.1 | 1 | -5.8683 | 6.7597 | -14.3403 | 13.7494 | -7.3506 |  |  | 3 | 2.7038 | 10 | 21.1 | 1 | -5.8683 | 3.7597 | -17.3403 | 10.7494 | -10.3506 |  | 3 | 2.7038 | 10 | 21.1 | 1 | -5.8683 | 2.2882 | -18.8118 | 9.2779 | -11.8221
| UHF(250 mW Beacon Ptx) | [11 empty] | UHF (250 mW Beacon Ptx) | [10 empty] | UHF(250 mW Beacon Ptx)
UHF Band required Es/No and link margin (dB) | Beacon RCAGL (m) | Beacon PER (%) | Mike Desense (dB) | Es/No req'd w/ 9.6 kHz (dB) | link margin (dB) | link margin with 8dB sensing gain | link margin with conv. code [6] | link margin with conv. code and link ant. |  |  |  | UHF Band required Es/No and link margin (dB) | Beacon RCAGL (m) | Beacon PER (%) | Mike Desense (dB) | Es/No req'd w/ 9.6 kHz (dB) | link margin (dB) | link margin with link antenna sensing | link margin with conv. code [6] | link margin with conv. code and link ant. |  |  | UHF Band required Es/No and link margin (dB) | Beacon RCAGL (m) | Beacon PER (%) | Mike Desense (dB) | Es/No req'd w/ 9.6 kHz (dB) | link margin (dB) | link margin with link antenna sensing | link margin with conv. code | link margin with conv. code and link ant.
| 10 | 1 | 3 | 31.619 | 0.61902 | 8.619 | 8.919 | 16.919 |  |  |  |  | 10 | 1 | 3 | 28.619 | -2.381 | 5.619 | 5.919 | 13.919 |  |  |  | 10 | 1 | 3 | 27.1474 | -3.8526 | 4.1474 | 4.4474 | 12.4474
| 10 | 1 | 1 | 25.7714 | -5.2286 | 2.7714 | 3.0714 | 11.0714 |  |  |  |  | 10 | 1 | 1 | 22.7714 | -8.2286 | -0.22861 | 0.071393 | 8.0714 |  |  |  | 10 | 1 | 1 | 21.2998 | -9.7002 | -1.7002 | -1.4002 | 6.5998
| 10 | 10 | 3 | 31.619 | 10.519 | 18.519 | 18.019 | 26.019 |  |  |  |  | 10 | 10 | 3 | 28.619 | 7.519 | 15.519 | 15.019 | 23.019 |  |  |  | 10 | 10 | 3 | 27.1474 | 6.0474 | 14.0474 | 13.5474 | 21.5474
| 10 | 10 | 1 | 25.7714 | 4.6714 | 12.6714 | 12.1714 | 20.1714 |  |  |  |  | 10 | 10 | 1 | 22.7714 | 1.6714 | 9.6714 | 9.1714 | 17.1714 |  |  |  | 10 | 10 | 1 | 21.2998 | 0.19981 | 8.1998 | 7.6998 | 15.6998
| 3 | 1 | 3 | 15.1273 | -15.8727 | -7.8727 | -7.5727 | 0.42726 |  |  |  |  | 3 | 1 | 3 | 12.1273 | -18.8727 | -10.8727 | -10.5727 | -2.5727 |  |  |  | 3 | 1 | 3 | 10.6557 | -20.3443 | -12.3443 | -12.0443 | -4.0443
| 3 | 1 | 1 | 9.2796 | -21.7204 | -13.7204 | -13.4204 | -5.4204 |  |  |  |  | 3 | 1 | 1 | 6.2796 | -24.7204 | -16.7204 | -16.4204 | -8.4204 |  |  |  | 3 | 1 | 1 | 4.808 | -26.192 | -18.192 | -17.892 | -9.892
| 3 | 10 | 3 | 15.1273 | -5.9727 | 2.0273 | 1.5273 | 9.5273 |  |  |  |  | 3 | 10 | 3 | 12.1273 | -8.9727 | -0.97274 | -1.4727 | 6.5273 |  |  |  | 3 | 10 | 3 | 10.6557 | -10.4443 | -2.4443 | -2.9443 | 5.0557
| 3 | 10 | 1 | 9.2796 | -11.8204 | -3.8204 | -4.3204 | 3.6796 |  |  |  |  | 3 | 10 | 1 | 6.2796 | -14.8204 | -6.8204 | -7.3204 | 0.67963 |  |  |  | 3 | 10 | 1 | 4.808 | -16.292 | -8.292 | -8.792 | -0.79195
| VHF (50 mW Beacon Ptx) |  |  |  |  | 250 mW Ptx | [6 empty] | VHF (50 mW Beacon Ptx) |  |  |  |  | 250 mW Ptx | [5 empty] | VHF (50 mW Beacon Ptx) |  |  |  |  | 250 mW Ptx
VHF Band required Es/No and link margin (dB) | Beacon RCAGL (m) | Beacon PER (%) | Mike Desense (dB) | Es/No req'd w/ 9.6 kHz (dB) | link margin (dB) | Es/No req'd w/ 250 mW (dB) | link margin w/ 250 mW (dB) | link margin with 6dB sensing gain | link margin with conv. code [6] | link margin with conv. code and link ant. |  | VHF Band required Es/No and link margin (dB) | Beacon RCAGL (m) | Beacon PER (%) | Mike Desense (dB) | Es/No req'd w/ 9.6 kHz (dB) | link margin (dB) | Es/No req'd w/ 250 mW (dB) | link margin w/ 250 mW (dB) | link margin with link antenna sensing | link margin with conv. code [6] | link margin with conv. code and link ant. | VHF Band required Es/No and link margin (dB) | Beacon RCAGL (m) | Beacon PER (%) | Mike Desense (dB) | Es/No req'd w/ 9.6 kHz (dB) | link margin (dB) | Es/No req'd w/ 250 mW (dB) | link margin w/ 250 mW (dB) | link margin with link antenna sensing | link margin with conv. code | link margin with conv. code and link ant.
| 10 | 1 | 3 | 25.4253 | -5.5747 | 32.415 | 1.415 | 7.415 | 9.715 | 15.715 |  |  | 10 | 1 | 3 | 22.4253 | -8.5747 | 29.415 | -1.585 | 4.415 | 6.715 | 12.715 |  | 10 | 1 | 3 | 20.9537 | -10.0463 | 27.9434 | -3.0566 | 2.9434 | 5.2434 | 11.2434
| 10 | 1 | 1 | 19.5777 | -11.4223 | 26.5674 | -4.4326 | 1.5674 | 3.8674 | 9.8674 |  |  | 10 | 1 | 1 | 16.5777 | -14.4223 | 23.5674 | -7.4326 | -1.4326 | 0.86737 | 6.8674 |  | 10 | 1 | 1 | 15.1061 | -15.8939 | 22.0958 | -8.9042 | -2.9042 | -0.60421 | 5.3958
| 10 | 10 | 3 | 25.4253 | 4.3253 | 32.415 | 11.315 | 17.315 | 18.815 | 24.815 |  |  | 10 | 10 | 3 | 22.4253 | 1.3253 | 29.415 | 8.315 | 14.315 | 15.815 | 21.815 |  | 10 | 10 | 3 | 20.9537 | -0.14628 | 27.9434 | 6.8434 | 12.8434 | 14.3434 | 20.3434
| 10 | 10 | 1 | 19.5777 | -1.5223 | 26.5674 | 5.4674 | 11.4674 | 12.9674 | 18.9674 |  |  | 10 | 10 | 1 | 16.5777 | -4.5223 | 23.5674 | 2.4674 | 8.4674 | 9.9674 | 15.9674 |  | 10 | 10 | 1 | 15.1061 | -5.9939 | 22.0958 | 0.99579 | 6.9958 | 8.4958 | 14.4958
| 3 | 1 | 3 | 12.6074 | -18.3926 | 19.5971 | -11.4029 | -5.4029 | -3.1029 | 2.8971 |  |  | 3 | 1 | 3 | 9.6074 | -21.3926 | 16.5971 | -14.4029 | -8.4029 | -6.1029 | -0.10293 |  | 3 | 1 | 3 | 8.1358 | -22.8642 | 15.1255 | -15.8745 | -9.8745 | -7.5745 | -1.5745
| 3 | 1 | 1 | 6.7597 | -24.2403 | 13.7494 | -17.2506 | -11.2506 | -8.9506 | -2.9506 |  |  | 3 | 1 | 1 | 3.7597 | -27.2403 | 10.7494 | -20.2506 | -14.2506 | -11.9506 | -5.9506 |  | 3 | 1 | 1 | 2.2882 | -28.7118 | 9.2779 | -21.7221 | -15.7221 | -13.4221 | -7.4221
| 3 | 10 | 3 | 12.6074 | -8.4926 | 19.5971 | -1.5029 | 4.4971 | 5.9971 | 11.9971 |  |  | 3 | 10 | 3 | 9.6074 | -11.4926 | 16.5971 | -4.5029 | 1.4971 | 2.9971 | 8.9971 |  | 3 | 10 | 3 | 8.1358 | -12.9642 | 15.1255 | -5.9745 | 0.025486 | 1.5255 | 7.5255
| 3 | 10 | 1 | 6.7597 | -14.3403 | 13.7494 | -7.3506 | -1.3506 | 0.14944 | 6.1494 |  |  | 3 | 10 | 1 | 3.7597 | -17.3403 | 10.7494 | -10.3506 | -4.3506 | -2.8506 | 3.1494 |  | 3 | 10 | 1 | 2.2882 | -18.8118 | 9.2779 | -11.8221 | -5.8221 | -4.3221 | 1.6779
Note on A10: Stephen Kuffner: This is the case for the WRAN power spread uniformly over 5.6MHz bandwidth.
Note on B11: Stephen Kuffner: height of beacon transmit antenna
Note on C1: Stephen Kuffner: frequency in MHz
Note on C11: Stephen Kuffner: difference in path loss between the beacon transmit height and microphone receive height
Note on D1: Stephen Kuffner: Beacon transmit antenna gain in dBi
Note on D11: Stephen Kuffner: beacon packet error rates under consideration
Note on E1: Stephen Kuffner: Beacon transmit power in Watts
Note on E11: Stephen Kuffner: Es/No corresponding to the beacon PER
Note on F1: Stephen Kuffner: WRAN transmit EIRP in Watts
Note on F11: Stephen Kuffner: microphone desense due to the interference from the WRAN
Note on G1: Stephen Kuffner: microphone receiver gain in dB
Note on G11: Stephen Kuffner: corresponding I/N ratio for the assumed microphone desense
Note on G34: Stephen Kuffner: Assumes use of the link antenna rather than the sensing antenna. Gains are based on OET bulletin #69.
Note on H1: Stephen Kuffner: Rayleigh upfade
Note on H11: Stephen Kuffner: minimum Es/No based on the link analysis
Note on H34: Stephen Kuffner: Assumes use of the convolutional code
Note on I1: Stephen Kuffner: sensing antenna gain alone, not counting downlead losses which are built into the WRAN nosie figure
Note on I11: Stephen Kuffner: link margin based on the minimum Es/No and the required Es/No for the desired PER
Note on I34: Stephen Kuffner: Assumes use of the link antenna and the convolutional code.
Note on I45: Stephen Kuffner: Assumes use of the link antenna rather than the sensing antenna. Gains are based on OET bulletin #69.
Note on J1: Stephen Kuffner: based on David Mazzarese's simulation results 3/15/07
Note on J23: Stephen Kuffner: Assuming 250mW can be used for VHF beacons as for UHF beacons
Note on J45: Stephen Kuffner: Assumes use of the convolutional code
Note on K1: Stephen Kuffner: based on David Mazzarese's simulations 3/15/07
Note on K45: Stephen Kuffner: Assumes use of the link antenna and the convolutional code.
Note on L1: Stephen Kuffner: includes receiver noise figure and downlead cable losses
Note on M1: Stephen Kuffner: microphone receiver noise figure
Note on M10: Stephen Kuffner: This is the case for distributed subcarriers with 95% confidence in the number of subcarriers that fall within the 200 kHz microphone receiver BW
Note on N1: Stephen Kuffner: Gain of the link antenna, nominally base on OET bulletin 69, with 10dBd-4dB cable losses for UHF and 6dBd-2dB cable losses for VHF
Note on Y10: Stephen Kuffner: Assuming grouped subcarriers but with a WRAN EIRP reduction of 10dB (see the 0.1 factor in equation for Es/No)
Cb = (1.1 log f - 0.7) hb - (1.56 log f - 0.8)
Cb ≈ 0 for hm = 1.5 m, so Δ = Cb

## Hata Large City Delta
| band | freq (MHz) | Gb,tx (dBi) | Pb (Watts) | Pw (Watts) | Gm,rx (dBi) | Fup (dB) | Gw,sens (dBi) | Es/No 10% (dB) | Es/No 1% (dB) | NF WRAN (dB) | NF mike Rx (dB) | Link antenna gain (dBi)
| VHF | 200 | 5.8 | 0.05 | 4 | -6.5 | 6 | 0 | 21.1 | 31 | 11 | 6 | 6
| UHF | 600 | 7 | 0.25 | 4 | 0 | 6 | 0 | 21.1 | 31 | 11 | 6 | 8
Link calculations for WRAN power uniformly distributed over 5.6 MHz | UHF | 250 | mW | [8 empty] | Link calculations for WRAN CPE using distributed subcarriers and 95% confidence | UHF | 250 | mW | [7 empty] | Link calculations for WRAN power with grouped subcarriers | UHF | 250 | mW
| Beacon RCAGL (m) | Delta (dB) | Beacon PER (%) | Es/No min (dB) | Mike Desense (dB) | I/N ratio (dB) | Es/No req'd w/ 9.6 kHz (dB) | link margin (dB) |  |  |  |  | Beacon RCAGL (m) | Delta (dB) | Beacon PER (%) | Es/No min (dB) | Mike Desense (dB) | I/N ratio (dB) | Es/No req'd w/ 9.6 kHz (dB) | link margin (dB) |  |  |  | Beacon RCAGL (m) | Delta (dB) | Beacon PER (%) | Es/No min (dB) | Mike Desense (dB) | I/N ratio (dB) | Es/No req'd w/ 9.6 kHz (dB) | link margin (dB)
| 10 | 8.7422 | 1 | 31 | 3 | -0.020624 | 20.3355 | -10.6645 |  |  |  |  | 10 | 8.7422 | 1 | 31 | 3 | -0.020624 | 17.3355 | -13.6645 |  |  |  | 10 | 8.7422 | 1 | 31 | 3 | -0.020624 | 15.8639 | -15.1361
| 10 | 8.7422 | 1 | 31 | 1 | -5.8683 | 14.4878 | -16.5122 |  |  |  |  | 10 | 8.7422 | 1 | 31 | 1 | -5.8683 | 11.4878 | -19.5122 |  |  |  | 10 | 8.7422 | 1 | 31 | 1 | -5.8683 | 10.0162 | -20.9838
| 10 | 8.7422 | 10 | 21.1 | 3 | -0.020624 | 20.3355 | -0.76454 |  |  |  |  | 10 | 8.7422 | 10 | 21.1 | 3 | -0.020624 | 17.3355 | -3.7645 |  |  |  | 10 | 8.7422 | 10 | 21.1 | 3 | -0.020624 | 15.8639 | -5.2361
| 10 | 8.7422 | 10 | 21.1 | 1 | -5.8683 | 14.4878 | -6.6122 |  |  |  |  | 10 | 8.7422 | 10 | 21.1 | 1 | -5.8683 | 11.4878 | -9.6122 |  |  |  | 10 | 8.7422 | 10 | 21.1 | 1 | -5.8683 | 10.0162 | -11.0838
| 3 | 2.6898 | 1 | 31 | 3 | -0.020624 | 14.2831 | -16.7169 |  |  |  |  | 3 | 2.6898 | 1 | 31 | 3 | -0.020624 | 11.2831 | -19.7169 |  |  |  | 3 | 2.6898 | 1 | 31 | 3 | -0.020624 | 9.8115 | -21.1885
| 3 | 2.6898 | 1 | 31 | 1 | -5.8683 | 8.4355 | -22.5645 |  |  |  |  | 3 | 2.6898 | 1 | 31 | 1 | -5.8683 | 5.4355 | -25.5645 |  |  |  | 3 | 2.6898 | 1 | 31 | 1 | -5.8683 | 3.9639 | -27.0361
| 3 | 2.6898 | 10 | 21.1 | 3 | -0.020624 | 14.2831 | -6.8169 |  |  |  |  | 3 | 2.6898 | 10 | 21.1 | 3 | -0.020624 | 11.2831 | -9.8169 |  |  |  | 3 | 2.6898 | 10 | 21.1 | 3 | -0.020624 | 9.8115 | -11.2885
| 3 | 2.6898 | 10 | 21.1 | 1 | -5.8683 | 8.4355 | -12.6645 |  |  |  |  | 3 | 2.6898 | 10 | 21.1 | 1 | -5.8683 | 5.4355 | -15.6645 |  |  |  | 3 | 2.6898 | 10 | 21.1 | 1 | -5.8683 | 3.9639 | -17.1361
| VHF | 50 | mW | [9 empty] | VHF | 50 | mW | [8 empty] | VHF | 50 | mW
| Beacon RCAGL (m) | Delta (dB) | Beacon PER (%) | Es/No min (dB) | Mike Desense (dB) | I/N ratio (dB) | Es/No req'd w/ 9.6 kHz (dB) | link margin (dB) | Es/No req'd w/ 250 mW (dB) | link margin w/ 250 mW (dB) |  |  | Beacon RCAGL (m) | Delta (dB) | Beacon PER (%) | Es/No min (dB) | Mike Desense (dB) | I/N ratio (dB) | Es/No req'd w/ 9.6 kHz (dB) | link margin (dB) | Es/No req'd w/ 250 mW (dB) | link margin w/ 250 mW (dB) |  | Beacon RCAGL (m) | Delta (dB) | Beacon PER (%) | Es/No min (dB) | Mike Desense (dB) | I/N ratio (dB) | Es/No req'd w/ 9.6 kHz (dB) | link margin (dB) | Es/No req'd w/ 250 mW (dB) | link margin w/ 250 mW (dB)
| 10 | 10.5906 | 1 | 31 | 3 | -0.020624 | 20.4942 | -10.5058 | 27.4839 | -3.5161 |  |  | 10 | 10.5906 | 1 | 31 | 3 | -0.020624 | 17.4942 | -13.5058 | 24.4839 | -6.5161 |  | 10 | 10.5906 | 1 | 31 | 3 | -0.020624 | 16.0226 | -14.9774 | 23.0123 | -7.9877
| 10 | 10.5906 | 1 | 31 | 1 | -5.8683 | 14.6465 | -16.3535 | 21.6362 | -9.3638 |  |  | 10 | 10.5906 | 1 | 31 | 1 | -5.8683 | 11.6465 | -19.3535 | 18.6362 | -12.3638 |  | 10 | 10.5906 | 1 | 31 | 1 | -5.8683 | 10.175 | -20.825 | 17.1647 | -13.8353
| 10 | 10.5906 | 10 | 21.1 | 3 | -0.020624 | 20.4942 | -0.60582 | 27.4839 | 6.3839 |  |  | 10 | 10.5906 | 10 | 21.1 | 3 | -0.020624 | 17.4942 | -3.6058 | 24.4839 | 3.3839 |  | 10 | 10.5906 | 10 | 21.1 | 3 | -0.020624 | 16.0226 | -5.0774 | 23.0123 | 1.9123
| 10 | 10.5906 | 10 | 21.1 | 1 | -5.8683 | 14.6465 | -6.4535 | 21.6362 | 0.53625 |  |  | 10 | 10.5906 | 10 | 21.1 | 1 | -5.8683 | 11.6465 | -9.4535 | 18.6362 | -2.4638 |  | 10 | 10.5906 | 10 | 21.1 | 1 | -5.8683 | 10.175 | -10.925 | 17.1647 | -3.9353
| 3 | 2.5621 | 1 | 31 | 3 | -0.020624 | 12.4657 | -18.5343 | 19.4554 | -11.5446 |  |  | 3 | 2.5621 | 1 | 31 | 3 | -0.020624 | 9.4657 | -21.5343 | 16.4554 | -14.5446 |  | 3 | 2.5621 | 1 | 31 | 3 | -0.020624 | 7.9941 | -23.0059 | 14.9838 | -16.0162
| 3 | 2.5621 | 1 | 31 | 1 | -5.8683 | 6.618 | -24.382 | 13.6077 | -17.3923 |  |  | 3 | 2.5621 | 1 | 31 | 1 | -5.8683 | 3.618 | -27.382 | 10.6077 | -20.3923 |  | 3 | 2.5621 | 1 | 31 | 1 | -5.8683 | 2.1465 | -28.8535 | 9.1362 | -21.8638
| 3 | 2.5621 | 10 | 21.1 | 3 | -0.020624 | 12.4657 | -8.6343 | 19.4554 | -1.6446 |  |  | 3 | 2.5621 | 10 | 21.1 | 3 | -0.020624 | 9.4657 | -11.6343 | 16.4554 | -4.6446 |  | 3 | 2.5621 | 10 | 21.1 | 3 | -0.020624 | 7.9941 | -13.1059 | 14.9838 | -6.1162
| 3 | 2.5621 | 10 | 21.1 | 1 | -5.8683 | 6.618 | -14.482 | 13.6077 | -7.4923 |  |  | 3 | 2.5621 | 10 | 21.1 | 1 | -5.8683 | 3.618 | -17.482 | 10.6077 | -10.4923 |  | 3 | 2.5621 | 10 | 21.1 | 1 | -5.8683 | 2.1465 | -18.9535 | 9.1362 | -11.9638
| UHF(250 mW Beacon Ptx) | [11 empty] | UHF (250 mW Beacon Ptx) | [10 empty] | UHF(250 mW Beacon Ptx)
UHF Band required Es/No and link margin (dB) | Beacon RCAGL (m) | Beacon PER (%) | Mike Desense (dB) | Es/No req'd w/ 9.6 kHz (dB) | link margin (dB) | link margin with link antenna sensing | link margin with conv. code [6] | link margin with conv. code and link ant. |  |  |  | UHF Band required Es/No and link margin (dB) | Beacon RCAGL (m) | Beacon PER (%) | Mike Desense (dB) | Es/No req'd w/ 9.6 kHz (dB) | link margin (dB) | link margin with link antenna sensing | link margin with conv. code [6] | link margin with conv. code and link ant. |  |  | UHF Band required Es/No and link margin (dB) | Beacon RCAGL (m) | Beacon PER (%) | Mike Desense (dB) | Es/No req'd w/ 9.6 kHz (dB) | link margin (dB) | link margin with 8dB sensing gain | link margin with conv. code [6] | link margin with conv. code and link ant.
| 10 | 1 | 3 | 20.3355 | -10.6645 | -2.6645 | -2.3645 | 5.6355 |  |  |  |  | 10 | 1 | 3 | 17.3355 | -13.6645 | -5.6645 | -5.3645 | 1.8355 |  |  |  | 10 | 1 | 3 | 15.8639 | -15.1361 | -7.1361 | -6.8361 | 1.1639
| 10 | 1 | 1 | 14.4878 | -16.5122 | -8.5122 | -8.2122 | -0.21217 |  |  |  |  | 10 | 1 | 1 | 11.4878 | -19.5122 | -11.5122 | -11.2122 | -3.2122 |  |  |  | 10 | 1 | 1 | 10.0162 | -20.9838 | -12.9838 | -12.6838 | -4.6838
| 10 | 10 | 3 | 20.3355 | -0.76454 | 7.2355 | 6.7355 | 14.7355 |  |  |  |  | 10 | 10 | 3 | 17.3355 | -3.7645 | 4.2355 | 3.7355 | 11.7355 |  |  |  | 10 | 10 | 3 | 15.8639 | -5.2361 | 2.7639 | 2.2639 | 10.2639
| 10 | 10 | 1 | 14.4878 | -6.6122 | 1.3878 | 0.88783 | 8.8878 |  |  |  |  | 10 | 10 | 1 | 11.4878 | -9.6122 | -1.6122 | -2.1122 | 6.6878 |  |  |  | 10 | 10 | 1 | 10.0162 | -11.0838 | -3.0838 | -3.5838 | 4.4162
| 3 | 1 | 3 | 14.2831 | -16.7169 | -8.7169 | -8.4169 | -0.41688 |  |  |  |  | 3 | 1 | 3 | 11.2831 | -19.7169 | -11.7169 | -11.4169 | -4.2169 |  |  |  | 3 | 1 | 3 | 9.8115 | -21.1885 | -13.1885 | -12.8885 | -4.8885
| 3 | 1 | 1 | 8.4355 | -22.5645 | -14.5645 | -14.2645 | -6.2645 |  |  |  |  | 3 | 1 | 1 | 5.4355 | -25.5645 | -17.5645 | -17.2645 | -9.2645 |  |  |  | 3 | 1 | 1 | 3.9639 | -27.0361 | -19.0361 | -18.7361 | -10.7361
| 3 | 10 | 3 | 14.2831 | -6.8169 | 1.1831 | 0.68312 | 8.6831 |  |  |  |  | 3 | 10 | 3 | 11.2831 | -9.8169 | -1.8169 | -2.3169 | 5.6831 |  |  |  | 3 | 10 | 3 | 9.8115 | -11.2885 | -3.2885 | -3.7885 | 4.2115
| 3 | 10 | 1 | 8.4355 | -12.6645 | -4.6645 | -5.1645 | 2.8355 |  |  |  |  | 3 | 10 | 1 | 5.4355 | -15.6645 | -7.6645 | -8.1645 | 0.63549 |  |  |  | 3 | 10 | 1 | 3.9639 | -17.1361 | -9.1361 | -9.6361 | -1.6361
| VHF (50 mW Beacon Ptx) |  |  |  |  | 250 mW Ptx | [6 empty] | VHF (50 mW Beacon Ptx) |  |  |  |  | 250 mW Ptx | [5 empty] | VHF (50 mW Beacon Ptx) |  |  |  |  | 250 mW Ptx
VHF Band required Es/No and link margin (dB) | Beacon RCAGL (m) | Beacon PER (%) | Mike Desense (dB) | Es/No req'd w/ 9.6 kHz (dB) | link margin (dB) | Es/No req'd w/ 250 mW (dB) | link margin w/ 250 mW (dB) | link margin with link antenna sensing | link margin with conv code [6] | link margin with conv code and link ant. |  | VHF Band required Es/No and link margin (dB) | Beacon RCAGL (m) | Beacon PER (%) | Mike Desense (dB) | Es/No req'd w/ 9.6 kHz (dB) | link margin (dB) | Es/No req'd w/ 250 mW (dB) | link margin w/ 250 mW (dB) | link margin with link antenna sensing | link margin with conv code [6] | link margin with conv code and link ant. | VHF Band required Es/No and link margin (dB) | Beacon RCAGL (m) | Beacon PER (%) | Mike Desense (dB) | Es/No req'd w/ 9.6 kHz (dB) | link margin (dB) | Es/No req'd w/ 250 mW (dB) | link margin w/ 250 mW (dB) | link margin with 6dB sensing gain | link margin with conv. code [6] | link margin with conv. code and link ant.
| 10 | 1 | 3 | 20.4942 | -10.5058 | 27.4839 | -3.5161 | 2.4839 | 4.7839 | 10.7839 |  |  | 10 | 1 | 3 | 17.4942 | -13.5058 | 24.4839 | -6.5161 | -0.51612 | 1.7839 | 7.7839 |  | 10 | 1 | 3 | 16.0226 | -14.9774 | 23.0123 | -7.9877 | -1.9877 | 0.3123 | 6.3123
| 10 | 1 | 1 | 14.6465 | -16.3535 | 21.6362 | -9.3638 | -3.3638 | -1.0638 | 4.9362 |  |  | 10 | 1 | 1 | 11.6465 | -19.3535 | 18.6362 | -12.3638 | -6.3638 | -4.0638 | 1.9362 |  | 10 | 1 | 1 | 10.175 | -20.825 | 17.1647 | -13.8353 | -7.8353 | -5.5353 | 0.46467
| 10 | 10 | 3 | 20.4942 | -0.60582 | 27.4839 | 6.3839 | 12.3839 | 13.8839 | 19.8839 |  |  | 10 | 10 | 3 | 17.4942 | -3.6058 | 24.4839 | 3.3839 | 9.3839 | 10.8839 | 16.8839 |  | 10 | 10 | 3 | 16.0226 | -5.0774 | 23.0123 | 1.9123 | 7.9123 | 9.4123 | 15.4123
| 10 | 10 | 1 | 14.6465 | -6.4535 | 21.6362 | 0.53625 | 6.5362 | 8.0362 | 14.0362 |  |  | 10 | 10 | 1 | 11.6465 | -9.4535 | 18.6362 | -2.4638 | 3.5362 | 5.0362 | 11.0362 |  | 10 | 10 | 1 | 10.175 | -10.925 | 17.1647 | -3.9353 | 2.0647 | 3.5647 | 9.5647
| 3 | 1 | 3 | 12.4657 | -18.5343 | 19.4554 | -11.5446 | -5.5446 | -3.2446 | 2.7554 |  |  | 3 | 1 | 3 | 9.4657 | -21.5343 | 16.4554 | -14.5446 | -8.5446 | -6.2446 | -0.24463 |  | 3 | 1 | 3 | 7.9941 | -23.0059 | 14.9838 | -16.0162 | -10.0162 | -7.7162 | -1.7162
| 3 | 1 | 1 | 6.618 | -24.382 | 13.6077 | -17.3923 | -11.3923 | -9.0923 | -3.0923 |  |  | 3 | 1 | 1 | 3.618 | -27.382 | 10.6077 | -20.3923 | -14.3923 | -12.0923 | -6.0923 |  | 3 | 1 | 1 | 2.1465 | -28.8535 | 9.1362 | -21.8638 | -15.8638 | -13.5638 | -7.5638
| 3 | 10 | 3 | 12.4657 | -8.6343 | 19.4554 | -1.6446 | 4.3554 | 5.8554 | 11.8554 |  |  | 3 | 10 | 3 | 9.4657 | -11.6343 | 16.4554 | -4.6446 | 1.3554 | 2.8554 | 8.8554 |  | 3 | 10 | 3 | 7.9941 | -13.1059 | 14.9838 | -6.1162 | -0.11621 | 1.3838 | 7.3838
| 3 | 10 | 1 | 6.618 | -14.482 | 13.6077 | -7.4923 | -1.4923 | 0.0077441 | 6.0077 |  |  | 3 | 10 | 1 | 3.618 | -17.482 | 10.6077 | -10.4923 | -4.4923 | -2.9923 | 3.0077 |  | 3 | 10 | 1 | 2.1465 | -18.9535 | 9.1362 | -11.9638 | -5.9638 | -4.4638 | 1.5362
Note on A11: Stephen Kuffner: This is the case for the WRAN power spread uniformly over 5.6MHz bandwidth.
Note on B12: Stephen Kuffner: height of beacon transmit antenna
Note on C1: Stephen Kuffner: frequency in MHz
Note on C12: Stephen Kuffner: difference in path loss between the beacon transmit height and microphone receive height
Note on D1: Stephen Kuffner: Beacon transmit antenna gain in dBi
Note on D12: Stephen Kuffner: beacon packet error rates under consideration
Note on E1: Stephen Kuffner: Beacon transmit power in Watts
Note on E12: Stephen Kuffner: Es/No corresponding to the beacon PER
Note on F1: Stephen Kuffner: WRAN transmit EIRP in Watts
Note on F12: Stephen Kuffner: microphone desense due to the interference from the WRAN
Note on G1: Stephen Kuffner: microphone receiver gain in dB
Note on G12: Stephen Kuffner: corresponding I/N ratio for the assumed microphone desense
Note on G35: Stephen Kuffner: Assumes use of the link antenna rather than the sensing antenna. Gains are based on OET bulletin #69.
Note on H1: Stephen Kuffner: Rayleigh upfade
Note on H12: Stephen Kuffner: minimum Es/No based on the link analysis
Note on H35: Stephen Kuffner: Assumes use of the convolutional code.
Note on I1: Stephen Kuffner: sensing antenna gain alone, not counting downlead losses which are built into the WRAN nosie figure
Note on I12: Stephen Kuffner: link margin based on the minimum Es/No and the required Es/No for the desired PER
Note on I35: Stephen Kuffner: Assumes use of the link antenna and convolutional code
Note on I46: Stephen Kuffner: Assumes use of the link antenna rather than the sensing antenna. Gains are based on OET bulletin #69.
Note on J1: Stephen Kuffner: based on David Mazzarese's simulation results 3/15/07
Note on J24: Stephen Kuffner: Assuming 250mW can be used for VHF beacons as for UHF beacons
Note on J46: Stephen Kuffner: Assumes use of the convolutional code
Note on K1: Stephen Kuffner: based on David Mazzarese's simulations 3/15/07
Note on K46: Stephen Kuffner: Assumes use of the link antenna and the convolutional code
Note on L1: Stephen Kuffner: includes receiver noise figure and downlead cable losses
Note on M1: Stephen Kuffner: microphone receiver noise figure
Note on M11: Stephen Kuffner: This is the case for distributed subcarriers with 95% confidence in the number of subcarriers that fall within the 200 kHz microphone receiver BW
Note on N1: Stephen Kuffner: Gain of the link antenna, nominally base on OET bulletin 69, with 10dBd-4dB cable losses for UHF and 6dBd-2dB cable losses for VHF
Note on Y11: Stephen Kuffner: Assuming grouped subcarriers but with a WRAN EIRP reduction of 10dB (see the 0.1 factor in equation for Es/No)
Cb = 8.29 log2(1.54 hb) - 1.1, VHF
= 3.2 log2(11.75 hb) - 4.97, UHF
Cb ≈ 0 for hm = 1.5 m, so Δ = Cb

## References
References:
[1] | IEEE 802.22-06/0195r2, "Interference-Based Bandwidth Constraints for Proposed IEEE 802.22 TG1 Transmitters", S. Kuffner, 2007-03-15.
[2] | IEEE 802.22-06/0195r3, "Interference-Based Bandwidth Constraints for Proposed IEEE 802.22 TG1 Transmitters", S. Kuffner, 2007-03-15.
[3] | IEEE 802.22-07/0137r0, "Public-Key Security for IEEE 802.22 TG1," T. Messerges et al, 2007-02-20.
[4] | IEEE 802.22-06/0171r0, "WRAN Channel Modeling," P. Gorday, 2006-09-15.
[5] | IEEE 802.22-06/0234r4, "Complex Beacon Simulations," D. Mazzarese et al, 2007-01-15.
[6] | IEEE 802.22-07/0099r2, "FEC on Sync Burst and PSDU for the 802.22.1," Wu Yuchun, 2007-03-04.