## Sheet1
Pilot carrier spreading options
Channel bandwidth | 6 |  |  |  | MHz
FFT size | 2048 |  |  |  | carriers
Cyclic Prefix | 1/8
Symbol period | 336 |  |  |  | usec
Used carriers | 1680 |  |  |  | carriers
Useful symbols/frame | 27 |  |  |  | symbols
Min DS burst | 7 | 7 | 10 | 10 | symbols
Min US burst | 7 | 5 | 5 | 7 | symbols
Range of DS/US split | 20/7 to 7/20 | 22/5 to 7/20 | 22/5 to 10/17 | 20/7 to 10/17
DS sub-channels | 60 | 60 | 84 | 84 | sub-channels
DS data carriers | 24 | 24 | 18 | 18 | carriers
DS pilot carriers | 4 | 4 | 2 | 2 | carriers
Min DS bit rate | 16.8 | 16.8 | 18 | 18 | kbit/s
US sub-channels | 60 | 84 | 84 | 60 | sub-channels
US data carriers | 24 | 16 | 16 | 24 | carriers
US pilot carriers | 4 | 4 | 4 | 4 | carriers
Min US bit rate | 16.8 | 8 | 8 | 16.8 | kbit/s
Superframe efficiency:
Max DS / 0 US | 64.5% | 64.5% | 67.73% | 67.73%
Max DS / Min US | 64.5% | 63.7% | 66.33% | 67.13%
Min DS / Max US | 64.5% | 61.32% | 63% | 65.7%
0 DS / Max US | 64.5% | 60.2% | 60.2% | 64.5%
Raw data bit capacity in a single sub-channel per symbol
DS data carriers | 24 | 24 | 18 | 18 | carriers
QPSK | 48 | 48 | 36 | 36 | bits
16 QAM | 96 | 96 | 72 | 72 | bits
64QAM | 144 | 144 | 108 | 108 | bits
US data carriers | 24 | 16 | 16 | 24 | carriers
QPSK | 48 | 32 | 32 | 48 | bits
16 QAM | 96 | 64 | 64 | 96 | bits
64QAM | 144 | 96 | 96 | 144 | bits
Raw data bit capacity in a single sub-channel per minimum burst
Min DS burst | 7 | 7 | 10 | 10 | symbols
DS data carriers | 24 | 24 | 18 | 18 | carriers
QPSK | 288 | 288 | 324 | 324 | bits
16 QAM | 576 | 576 | 648 | 648 | bits
64QAM | 864 | 864 | 972 | 972 | bits
Min US burst | 7 | 5 | 5 | 7 | symbols
US data carriers | 24 | 16 | 16 | 24 | carriers
QPSK | 288 | 128 | 128 | 288 | bits
16 QAM | 576 | 256 | 256 | 576 | bits
64QAM | 864 | 384 | 384 | 864 | bits
Note on F12: Larger number of carriers can be used in the DS by using more than one sub-channel while the number of symbols directed to a CPE can only be a fraction of the minimum burst as long as the pilot carriers on the required number of symbols are recovered at the CPE receiver to trin for the channel.
Note on F14: Minimum bit rate can be smaller in the DS since the burst directed to a CPE does not need to occupy the entire minimum DS burst since all pilot carriers can be recovered at the CPE even though the data may only occupy a fraction of this burst.