## Title
IEEE P802.22 Wireless RANs
Submission
Designator: | doc.: IEEE 802.22-07/0246r0
Venue Date: | May 2007
First Author: | Baowei Ji, Samsung
Subject: | Evaluation of DS-MAP Messages
Full Date: | 2007-05-15
Author(s): | Name(s) | Baowei Ji
| Company | Samsung Telecommunications America
| Address | 1301 E. Lookout Dr., Richardson, TX 75082
| Phone: | +1 - 972 - 761 -7167
Fax:
| email: | bji@sta.samsung.com
Abstract:
DS-MAP length is defined as 255 bytes in FCH, which implies there are about 20-30 DS-MAP IEs in a frame.
If DS-MAP occupies one OFDMA symbol, there are about 15-21 DS-MAP IEs in a frame.
About 7-10 more IEs could be supported by reducing the parameters defined in DS-MAP IE.
If using 8-bit CID, another 5-7 more IEs could be supported. But, 8-bit CID may limit user activities.
Notice: This document has been prepared to assist IEEE 802.22. It is offered as a basis for discussion and is not binding on the contributing individual(s) or organization(s). The material in this document is subject to change in form and content after further study. The contributor(s) reserve(s) the right to add, amend or withdraw material contained herein.
Release: The contributor grants a free, irrevocable license to the IEEE to incorporate material contained in this contribution, and any modifications thereof, in the creation of an IEEE Standards publication; to copyright in the IEEE’s name any IEEE Standards publication even though it may include portions of this contribution; and at the IEEE’s sole discretion to permit others to reproduce in whole or in part the resulting IEEE Standards publication. The contributor also acknowledges and accepts that this contribution may be made public by IEEE 802.22.
Patent Policy and Procedures: The contributor is familiar with the IEEE 802 Patent Policy and Procedures
<http://standards.ieee.org/guides/bylaws/sb-bylaws.pdf>, including the statement "IEEE standards may include the known use of patent(s), including patent applications, provided the IEEE receives assurance from the patent holder or applicant with respect to patents essential for compliance with both mandatory and optional portions of the standard." Early disclosure to the Working Group of patent information that might be relevant to the standard is essential to reduce the possibility for delays in the development process and increase the likelihood that the draft publication will be approved for publication. Please notify the Chair <carl.stevenson@ieee.org> as early as possible, in written or electronic form, if patented technology (or technology under patent application) might be incorporated into a draft standard being developed within the IEEE 802.22 Working Group. If you have questions, contact the IEEE Patent Committee Administrator at <patcom@ieee.org>.

## FCH vs. # IEs
DS-MAP message format
Syntax | Size (bits)
DS-MAP_Message_Format() {
Management Message Type = 1 | 8
Synchronization Field | 16
DCD Count | 8
BS ID | 48
Begin PHY Specific Section {
for (i = 1; i £ n; i++) {
DS-MAP_IE() | Variable | DS-MAP IE
} |  | Syntax | Size (bits)
} |  | DS-MAP_IE() {
Padding Nibble | 4 | DIUC | 4
} |  | If (DIUC == 15)
|  | Extended DIUC Dependent IE | Variable | DS-MAP extended IE general format
|  | else { |  | Syntax | Size
Common DS-MAP (bits) | 84 | If (INCLUDE_CID) { |  | DS_Extended_IE() {
One regular unicast or broadcast DS-MAP IE (bits) | 64 | N_CID | 7 | Extended DIUC | 4 bits
One regular multicast (e.g., 6 CIDs) DS-MAP IE (bits) | 140 | for (i=0; i<N_CID; i++) |  | Length | 4 bits
|  | CID | 16 | Unspecified Data | Variable
Given 255 bytes, how many unicast DS-MAP IE? | 30.5625 | } |  | }
Given 255 bytes, how many multicast DS-MAP IE? | 13.9714 | Channel Offset | 7
Given 255 bytes, how many unicast DS-MAP IE, plus 2 multicast? | 28.1875 | Number of Channels | 7
|  | Slot Offset | 8
|  | Number of Slots | 8
|  | Boosting | 3
}
If (!byte_boundary)
|  | Padding Nibble | 4
}

## 1 sybmol vs. # IEs
Robust UIUC |  | Common DS-MAP (bits) | 84
QPSK | 2 | One regular unicast or broadcast DS-MAP IE (bits) | 64
code rate | 0.5 | One regular multicast (e.g., 6 CIDs) DS-MAP IE (bits) | 140
# of subchannels | 60
# of data subcarriers per subchannel | 24 | Given 1440 bits, how many unicast DS-MAP IE? | 21.1875
# of bits per OFDMA symbol | 1440 | Given 1440 bits, how many multicast DS-MAP IE? | 9.6857
|  | Given 1440 bits, how many unicast DS-MAP IE, plus 2 multicast? | 18.8125

## smaller
DS-MAP message format
Syntax | Size (bits)
DS-MAP_Message_Format() {
Management Message Type = 1 | 8
Synchronization Field | 16
DCD Count | 8
BS ID | 48
Begin PHY Specific Section {
for (i = 1; i £ n; i++) {
DS-MAP_IE() | Variable |  | DS-MAP IE
} |  |  | Syntax | Size (bits)
} |  |  | DS-MAP_IE() {
Padding Nibble | 4 |  | DIUC | 4
} |  |  | If (DIUC == 15)
|  |  | Extended DIUC Dependent IE | Variable | DS-MAP extended IE general format
|  |  | else { |  | Syntax | Size
Common DS-MAP (bits) | 84 | 84 | If (INCLUDE_CID) { |  | DS_Extended_IE() {
One regular unicast or broadcast DS-MAP IE (bits) | 48 | 64 | N_CID | 3 | Extended DIUC | 4 bits
One regular multicast (e.g., 6 CIDs) DS-MAP IE (bits) | 124 | 140 | for (i=0; i<N_CID; i++) |  | Length | 4 bits
|  |  | CID | 16 | Unspecified Data | Variable
Given 255 bytes, how many unicast DS-MAP IE? | 40.75 | 30.5625 | } |  | }
Given 255 bytes, how many multicast DS-MAP IE? | 15.7742 | 13.9714 | subchannel Offset | 6
Given 255 bytes, how many unicast DS-MAP IE, plus 2 multicast? | 37.5833 | 28.1875 | Number of subchannels | 6
|  |  | Slot Offset | 5
Given 1440 bits, how many unicast DS-MAP IE? | 28.25 | 21.1875 | Number of Slots | 5
Given 1440 bits, how many multicast DS-MAP IE? | 10.9355 | 9.6857 | Boosting | 3
Given 1440 bits, how many unicast DS-MAP IE, plus 2 multicast? | 25.0833 | 18.8125 | }
If (!byte_boundary)
|  |  | Padding Nibble | 0
}

## # of IEs
How many DS-MAP IEs are needed?
code rate
|  | 0.5 | 0.66667 | 0.75 | 0.83333
QPSK | 2 | 1 | 1.3333 | 1.5 | 1.6667
16QAM | 4 | 2 | 2.6667 | 3 | 3.3333
64QAM | 6 | 3 | 4 | 4.5 | 5
Notes
avg. bits/subcarrier | 2.75 | 1/12 of each
avg. # DS symbols | 20 | 7 for US
avg. DS capacity (bits) | 79200
avg. aggregated data rate (Kbps) | 7920 | 10ms
avg. aggregated users data rate (Kbps) | 5148 | avg. 65% spectral efficiency
if 26 bursts per frame, each burst (kbps) | 198 | << 1.5Mbps
with 40:1 oversubscription (totally 1040 users) , each user (kbps) | 4.95 | << 1.5Mbps
if 16 bursts per frame, each burst (kbps) | 321.75 | << 1.5Mbps
with 40:1 oversubscription (totally 640 users) , each user (kbps) | 8.0437 | << 1.5Mbps
if 255 users, avg. user data rate (kbps) | 20.1882 | << 1.5Mbps
given 40:1 oversubscription, 6 active bursts per frame, each burst (Kbps) | 858
bits/subscarrier

## References
References: