## Title
IEEE P802.22 Wireless RANs
Submission
Designator: | doc.: IEEE 802.22-07/0250r0
Venue Date: | May 2007
First Author: | Vip Desai, Motorola
Subject: | LDPC FEC Simulation Results
Full Date: | 2007-05-16
Author(s): | Name(s) | Vip Desai | Steve Kuffner
| Company | Motorola | Motorola
| Address | Schaumburg, IL | Schaumburg, IL
| Phone: | 847-538-5445 | 847-538-4158
Fax:
| email: | Vip.Desai@Motorola.com | Stephen.Kuffner@Motorola.com
Abstract:
This submission contains rate-1/2 LDPC FEC simulation results for 802.22. Simulated constellation sizes are QPSK, 16 QAM, and 64QAM. Simulated block sizes are 288, 576, 864 and 1152 bits before coding (576, 1152, 1728, and 2304 after coding). Simulated channels are AWGN and WRAN channel B.
Notice: This document has been prepared to assist IEEE 802.22. It is offered as a basis for discussion and is not binding on the contributing individual(s) or organization(s). The material in this document is subject to change in form and content after further study. The contributor(s) reserve(s) the right to add, amend or withdraw material contained herein.
Release: The contributor grants a free, irrevocable license to the IEEE to incorporate material contained in this contribution, and any modifications thereof, in the creation of an IEEE Standards publication; to copyright in the IEEE’s name any IEEE Standards publication even though it may include portions of this contribution; and at the IEEE’s sole discretion to permit others to reproduce in whole or in part the resulting IEEE Standards publication. The contributor also acknowledges and accepts that this contribution may be made public by IEEE 802.22.
Patent Policy and Procedures: The contributor is familiar with the IEEE 802 Patent Policy and Procedures
<http://standards.ieee.org/guides/bylaws/sb-bylaws.pdf>, including the statement "IEEE standards may include the known use of patent(s), including patent applications, provided the IEEE receives assurance from the patent holder or applicant with respect to patents essential for compliance with both mandatory and optional portions of the standard." Early disclosure to the Working Group of patent information that might be relevant to the standard is essential to reduce the possibility for delays in the development process and increase the likelihood that the draft publication will be approved for publication. Please notify the Chair <carl.stevenson@ieee.org> as early as possible, in written or electronic form, if patented technology (or technology under patent application) might be incorporated into a draft standard being developed within the IEEE 802.22 Working Group. If you have questions, contact the IEEE Patent Committee Administrator at <patcom@ieee.org>.

## LDPC_QPSK_FER
Block sizes in info bits. Coded size is 2x larger

## LDPC_16QAM_FER
Block sizes in info bits. Coded size is 2x larger

## LDPC_64QAM_FER
Block sizes in info bits. Coded size is 2x larger

## LDPC_QPSK_BER
Block sizes in info bits. Coded size is 2x larger

## LDPC_16QAM_BER
Block sizes in info bits. Coded size is 2x larger

## LDPC_64QAM_BER
Block sizes in info bits. Coded size is 2x larger

## Static QPSK FER
n | 1728 | n | 2304 | n | 576
k | AWGN 864 | k | AWGN 1152 | k | AWGN 288
1 | 0.75 | 1 | 0.8226 | 1 | 0.6914
1.25 | 0.5152 | 1.25 | 0.4636 | 1.25 | 0.4262
1.5 | 0.1269 | 1.5 | 0.1241 | 1.5 | 0.2372
1.75 | 0.021 | 1.75 | 0.008713 | 1.75 | 0.09515
2 | 0.001858 | 2 | 0.0003001 | 2 | 0.02749
2.25 | 3.9e-05 | 2.25 | 2e-06 | 2.25 | 0.008489
|  |  |  | 2.5 | 0.001557
|  |  |  | 2.75 | 0.0002615
|  |  |  | 3 | 3.4e-05

## Faded QPSK FER
n | 1152 | n | 1728 | n | 2304 | n | 576
k | WRANB 576 | k | WRANB 864 | k | WRANB 1152 | k | WRANB 288
1 | 1 | 1 | 1 | 1 | 1 | 1 | 0.981
1.5 | 0.9524 | 1.5 | 1 | 1.5 | 1 | 1.5 | 0.8793
2 | 0.771 | 2 | 0.8621 | 2 | 0.9346 | 2 | 0.7143
2.5 | 0.3333 | 2.5 | 0.3344 | 2.5 | 0.4464 | 2.5 | 0.3686
3 | 0.06494 | 3 | 0.03033 | 3 | 0.03194 | 3 | 0.1319
3.5 | 0.003122 | 3.5 | 0.0003059 | 3.5 | 0.0001562 | 3.5 | 0.03987
4 | 3.4e-05 | 4 | 4e-06 | 4 | 0 | 4 | 0.00899
[6 empty] | 4.5 | 0.001821
[6 empty] | 5 | 0.0001494
[6 empty] | 5.5 | 1.4e-05

## Static 16QAM FER
n | 1152 | n | 1728 | n | 2304 | n | 576
k | AWGN 576 | k | AWGN 864 | k | AWGN 1152 | k | AWGN 288
5 | 1 | 5 | 1 | 5 | 1 | 5 | 1
5.25 | 1 | 5.25 | 1 | 5.25 | 1 | 5.25 | 1
5.5 | 1 | 5.5 | 1 | 5.5 | 1 | 5.5 | 0.931
5.75 | 0.9808 | 5.75 | 1 | 5.75 | 1 | 5.75 | 0.8714
6 | 0.9138 | 6 | 1 | 6 | 1 | 6 | 0.7714
6.25 | 0.7969 | 6.25 | 0.8226 | 6.25 | 0.8793 | 6.25 | 0.6914
6.5 | 0.68 | 6.5 | 0.6235 | 6.5 | 0.5778 | 6.5 | 0.5238
6.75 | 0.3444 | 6.75 | 0.2914 | 6.75 | 0.2587 | 6.75 | 0.3444
7 | 0.1275 | 7 | 0.09489 | 7 | 0.06359 | 7 | 0.1857
7.25 | 0.03058 | 7.25 | 0.01312 | 7.25 | 0.007295 | 7.25 | 0.08416
7.5 | 0.007956 | 7.5 | 0.001115 | 7.5 | 0.0002609 | 7.5 | 0.0343
7.75 | 0.0008443 | 7.75 | 6.712e-05 | 7.75 | 9e-06 | 7.75 | 0.01093
8 | 5.589e-05 | 8 | 6e-06 |  |  | 8 | 0.002116
8.25 | 5e-06 |  |  |  |  | 8.25 | 0.0006634
[6 empty] | 8.5 | 8.956e-05
[6 empty] | 8.75 | 1.4e-05

## Faded 16QAM FER
n | 1152 | n | 1728 | n | 2304 | n | 576
k | WRANB 576 | k | WRANB 864 | k | WRANB 1152 | k | WRANB 288
5 | 1 | 5 | 1 | 5 | 1 | 5 | 1
5.5 | 1 | 5.5 | 1 | 5.5 | 1 | 5.5 | 0.981
6 | 1 | 6 | 1 | 6 | 1 | 6 | 0.9619
6.5 | 1 | 6.5 | 1 | 6.5 | 1 | 6.5 | 0.8793
7 | 0.9714 | 7 | 0.981 | 7 | 0.9902 | 7 | 0.7714
7.5 | 0.7969 | 7.5 | 0.8621 | 7.5 | 0.8793 | 7.5 | 0.6564
8 | 0.3607 | 8 | 0.481 | 8 | 0.3401 | 8 | 0.5152
8.5 | 0.1383 | 8.5 | 0.09634 | 8.5 | 0.04963 | 8.5 | 0.3471
9 | 0.02559 | 9 | 0.004969 | 9 | 0.0005402 | 9 | 0.1843
9.5 | 0.003801 | 9.5 | 2.9e-05 | 9.5 | 0 | 9.5 | 0.08749
10 | 0.0002113 |  |  |  |  | 10 | 0.02811
10.5 | 5e-06 |  |  |  |  | 10.5 | 0.004671
[6 empty] | 11 | 0.0006347
[6 empty] | 11.5 | 4.1e-05

## Static 64QAM FER
n | 1152 | n | 1728 | n | 2304 | n | 576
k | AWGN 576 | k | AWGN 864 | k | AWGN 1152 | k | AWGN 288
9 | 1 | 9 | 1 | 9 | 1 | 9 | 1
9.25 | 1 | 9.25 | 1 | 9.25 | 1 | 9.25 | 1
9.5 | 1 | 9.5 | 1 | 9.5 | 1 | 9.5 | 1
9.75 | 1 | 9.75 | 1 | 9.75 | 1 | 9.75 | 0.9808
10 | 1 | 10 | 1 | 10 | 1 | 10 | 0.9714
10.25 | 1 | 10.25 | 1 | 10.25 | 1 | 10.25 | 0.9286
10.5 | 0.9344 | 10.5 | 0.8966 | 10.5 | 0.9464 | 10.5 | 0.8571
10.75 | 0.7571 | 10.75 | 0.7429 | 10.75 | 0.7027 | 10.75 | 0.7011
11 | 0.5429 | 11 | 0.5048 | 11 | 0.5143 | 11 | 0.5524
11.25 | 0.2842 | 11.25 | 0.2372 | 11.25 | 0.2287 | 11.25 | 0.3376
11.5 | 0.1383 | 11.5 | 0.0625 | 11.5 | 0.05426 | 11.5 | 0.2023
11.75 | 0.04194 | 11.75 | 0.01625 | 11.75 | 0.008662 | 11.75 | 0.1123
12 | 0.01319 | 12 | 0.001854 | 12 | 0.0005589 | 12 | 0.05717
12.25 | 0.001981 | 12.25 | 0.0001553 | 12.25 | 1.9e-05 | 12.25 | 0.01714
12.5 | 0.0002529 | 12.5 | 6e-06 |  |  | 12.5 | 0.0067
12.75 | 2.4e-05 |  |  |  |  | 12.75 | 0.001642
[6 empty] | 13 | 0.0003567
[6 empty] | 13.25 | 8.293e-05
[6 empty] | 13.5 | 1.6e-05

## Faded 64QAM FER
n | 1152 | n | 1728 | n | 2304 | n | 576
k | WRANB 576 | k | WRANB 864 | k | WRANB 1152 | k | WRANB 288
10 | 1 | 10 | 1 | 10 | 1 | 10 | 0.9524
10.5 | 0.981 | 10.5 | 1 | 10.5 | 1 | 10.5 | 0.8934
11 | 0.981 | 11 | 1 | 11 | 1 | 11 | 0.7643
11.5 | 0.885 | 11.5 | 0.981 | 11.5 | 0.9905 | 11.5 | 0.6497
12 | 0.75 | 12 | 0.7969 | 12 | 0.7863 | 12 | 0.5714
12.5 | 0.4952 | 12.5 | 0.4122 | 12.5 | 0.4633 | 12.5 | 0.4714
13 | 0.2597 | 13 | 0.1208 | 13 | 0.1466 | 13 | 0.3969
13.5 | 0.08431 | 13.5 | 0.01725 | 13.5 | 0.01611 | 13.5 | 0.3175
14 | 0.0154 | 14 | 0.001571 | 14 | 0.0002696 | 14 | 0.2264
14.5 | 0.001217 | 14.5 | 4.5e-05 | 14.5 | 2e-06 | 14.5 | 0.175
15 | 3.6e-05 |  |  |  |  | 15 | 0.111
[6 empty] | 15.5 | 0.05831
[6 empty] | 16 | 0.02109
[6 empty] | 16.5 | 0.004995
[6 empty] | 17 | 0.0008198
[6 empty] | 17.5 | 0.0001005
[6 empty] | 18 | 7e-06

## Static QPSK BER
n | 1152 | n | 1728 | n | 2304 | n | 576
k | AWGN 576 | k | AWGN 864 | k | AWGN 1152 | k | AWGN 288
1 | 0.06887 | 1 | 0.0808 | 1 | 0.08483 | 1 | 0.07652
1.25 | 0.04162 | 1.25 | 0.04794 | 1.25 | 0.03876 | 1.25 | 0.04335
1.5 | 0.01613 | 1.5 | 0.01016 | 1.5 | 0.009677 | 1.5 | 0.02348
1.75 | 0.00571 | 1.75 | 0.001616 | 1.75 | 0.0006392 | 1.75 | 0.009218
2 | 0.0004753 | 2 | 0.0001131 | 2 | 1.821e-05 | 2 | 0.002658
2.25 | 3.934e-05 | 2.25 | 2.214e-06 | 2.25 | 1.189e-07 | 2.25 | 0.0007675
2.5 | 1.483e-06 |  |  |  |  | 2.5 | 0.0001225
[6 empty] | 2.75 | 1.608e-05
[6 empty] | 3 | 1.441e-06

## Faded QPSK BER
n | 1152 | n | 1728 | n | 2304 | n | 576
k | WRANB 576 | k | WRANB 864 | k | WRANB 1152 | k | WRANB 288
1 | 0.1637 | 1 | 0.1665 | 1 | 0.1647 | 1 | 0.1654
1.5 | 0.1335 | 1.5 | 0.1384 | 1.5 | 0.1428 | 1.5 | 0.1305
2 | 0.08784 | 2 | 0.09656 | 2 | 0.1034 | 2 | 0.08802
2.5 | 0.03408 | 2.5 | 0.03051 | 2.5 | 0.03856 | 2.5 | 0.04102
3 | 0.005681 | 3 | 0.00217 | 3 | 0.002428 | 3 | 0.01394
3.5 | 0.0002223 | 3.5 | 2.211e-05 | 3.5 | 9.969e-06 | 3.5 | 0.003954
4 | 1.979e-06 | 4 | 9.259e-08 | 4 | 0 | 4 | 0.0008734
[6 empty] | 4.5 | 0.0001786
[6 empty] | 5 | 1.337e-05
[6 empty] | 5.5 | 1.292e-06

## Static 16QAM BER
n | 1152 | n | 1728 | n | 2304 | n | 576
k | AWGN 576 | k | AWGN 864 | k | AWGN 1152 | k | AWGN 288
5 | 0.1692 | 5 | 0.1708 | 5 | 0.1706 | 5 | 0.1725
5.25 | 0.1638 | 5.25 | 0.1599 | 5.25 | 0.1571 | 5.25 | 0.1549
5.5 | 0.1509 | 5.5 | 0.1491 | 5.5 | 0.1488 | 5.5 | 0.14
5.75 | 0.1424 | 5.75 | 0.1384 | 5.75 | 0.1345 | 5.75 | 0.1242
6 | 0.113 | 6 | 0.1196 | 6 | 0.1161 | 6 | 0.1007
6.25 | 0.09359 | 6.25 | 0.09013 | 6.25 | 0.08984 | 6.25 | 0.08329
6.5 | 0.06961 | 6.5 | 0.06097 | 6.5 | 0.05589 | 6.5 | 0.0587
6.75 | 0.03234 | 6.75 | 0.02714 | 6.75 | 0.02251 | 6.75 | 0.03532
7 | 0.009464 | 7 | 0.007732 | 7 | 0.004745 | 7 | 0.01806
7.25 | 0.002361 | 7.25 | 0.0009294 | 7.25 | 0.0004572 | 7.25 | 0.00836
7.5 | 0.0005709 | 7.5 | 8.192e-05 | 7.5 | 1.678e-05 | 7.5 | 0.00292
7.75 | 5.754e-05 | 7.75 | 4.615e-06 | 7.75 | 5.347e-07 | 7.75 | 0.000893
8 | 3.442e-06 | 8 | 3.218e-07 |  |  | 8 | 0.0001828
8.25 | 2.326e-07 |  |  |  |  | 8.25 | 4.829e-05
[6 empty] | 8.5 | 5.281e-06
[6 empty] | 8.75 | 6.632e-07

## Faded 16QAM BER
n | 1152 | n | 1728 | n | 2304 | n | 576
k | WRANB 576 | k | WRANB 864 | k | WRANB 1152 | k | WRANB 288
5 | 0.2095 | 5 | 0.2108 | 5 | 0.2091 | 5 | 0.2116
5.5 | 0.1928 | 5.5 | 0.1945 | 5.5 | 0.1937 | 5.5 | 0.1911
6 | 0.1769 | 6 | 0.1757 | 6 | 0.1778 | 6 | 0.1743
6.5 | 0.1601 | 6.5 | 0.16 | 6.5 | 0.1582 | 6.5 | 0.1482
7 | 0.1337 | 7 | 0.138 | 7 | 0.1366 | 7 | 0.1231
7.5 | 0.0922 | 7.5 | 0.09952 | 7.5 | 0.09691 | 7.5 | 0.09663
8 | 0.04007 | 8 | 0.05026 | 8 | 0.03283 | 8 | 0.07172
8.5 | 0.01335 | 8.5 | 0.008533 | 8.5 | 0.004 | 8.5 | 0.04519
9 | 0.002554 | 9 | 0.0004126 | 9 | 3.717e-05 | 9 | 0.02321
9.5 | 0.0003661 | 9.5 | 2.101e-06 | 9.5 | 0 | 9.5 | 0.01011
10 | 1.796e-05 |  |  |  |  | 10 | 0.003042
10.5 | 2.812e-07 |  |  |  |  | 10.5 | 0.0005116
[6 empty] | 11 | 6.245e-05
[6 empty] | 11.5 | 4.368e-06

## Static 64QAM BER
n | 1152 | n | 1728 | n | 2304 | n | 576
k | AWGN 576 | k | AWGN 864 | k | AWGN 1152 | k | AWGN 288
9 | 0.1844 | 9 | 0.1813 | 9 | 0.1801 | 9 | 0.183
9.25 | 0.1767 | 9.25 | 0.1721 | 9.25 | 0.173 | 9.25 | 0.1708
9.5 | 0.1694 | 9.5 | 0.1613 | 9.5 | 0.1651 | 9.5 | 0.1599
9.75 | 0.1596 | 9.75 | 0.1544 | 9.75 | 0.1523 | 9.75 | 0.1473
10 | 0.1467 | 10 | 0.1407 | 10 | 0.1419 | 10 | 0.1378
10.25 | 0.135 | 10.25 | 0.13 | 10.25 | 0.1331 | 10.25 | 0.1313
10.5 | 0.1193 | 10.5 | 0.1084 | 10.5 | 0.1146 | 10.5 | 0.1034
10.75 | 0.08874 | 10.75 | 0.0816 | 10.75 | 0.07627 | 10.75 | 0.0821
11 | 0.06177 | 11 | 0.04831 | 11 | 0.05103 | 11 | 0.06085
11.25 | 0.02865 | 11.25 | 0.01941 | 11.25 | 0.02145 | 11.25 | 0.03494
11.5 | 0.01294 | 11.5 | 0.005091 | 11.5 | 0.004446 | 11.5 | 0.02036
11.75 | 0.003955 | 11.75 | 0.001267 | 11.75 | 0.0006841 | 11.75 | 0.01153
12 | 0.001046 | 12 | 0.0001449 | 12 | 3.883e-05 | 12 | 0.005037
12.25 | 0.0001814 | 12.25 | 9.843e-06 | 12.25 | 1.33e-06 | 12.25 | 0.001469
12.5 | 1.826e-05 | 12.5 | 2.778e-07 |  |  | 12.5 | 0.0005693
12.75 | 1.71e-06 |  |  |  |  | 12.75 | 0.0001297
[6 empty] | 13 | 2.72e-05
[6 empty] | 13.25 | 5.42e-06
[6 empty] | 13.5 | 8.785e-07

## Faded 64QAM BER
n | 1152 | n | 1728 | n | 2304 | n | 576
k | WRANB 576 | k | WRANB 864 | k | WRANB 1152 | k | WRANB 288
10 | 0.1948 | 10 | 0.1886 | 10 | 0.1901 | 10 | 0.1801
10.5 | 0.1757 | 10.5 | 0.1723 | 10.5 | 0.1755 | 10.5 | 0.1593
11 | 0.1607 | 11 | 0.1562 | 11 | 0.1573 | 11 | 0.1345
11.5 | 0.1309 | 11.5 | 0.1323 | 11.5 | 0.135 | 11.5 | 0.1118
12 | 0.1017 | 12 | 0.09257 | 12 | 0.09321 | 12 | 0.09647
12.5 | 0.0614 | 12.5 | 0.04296 | 12.5 | 0.05126 | 12.5 | 0.07749
13 | 0.02895 | 13 | 0.01132 | 13 | 0.01408 | 13 | 0.06168
13.5 | 0.008265 | 13.5 | 0.00156 | 13.5 | 0.001389 | 13.5 | 0.0455
14 | 0.001447 | 14 | 0.0001353 | 14 | 2.047e-05 | 14 | 0.03211
14.5 | 0.0001124 | 14.5 | 3.515e-06 | 14.5 | 9.028e-08 | 14.5 | 0.02425
15 | 3.203e-06 |  |  |  |  | 15 | 0.01386
[6 empty] | 15.5 | 0.006843
[6 empty] | 16 | 0.002432
[6 empty] | 16.5 | 0.0005113
[6 empty] | 17 | 8.366e-05
[6 empty] | 17.5 | 9.571e-06
[6 empty] | 18 | 6.84e-07

## Parity-Check Matrices
Parity-Check Matrix for rate-½ code – (576, 288)
-1 23 18 -1 -1 -1 -1 -1 13 20 -1 -1 1 0 -1 -1 -1 -1 -1 -1 -1 -1 -1 -1
-1 6 -1 -1 -1 5 19 2 -1 -1 -1 3 -1 0 0 -1 -1 -1 -1 -1 -1 -1 -1 -1
-1 -1 -1 6 5 20 -1 8 -1 -1 -1 0 -1 -1 0 0 -1 -1 -1 -1 -1 -1 -1 -1
15 -1 11 -1 -1 -1 -1 -1 16 6 -1 -1 -1 -1 -1 0 0 -1 -1 -1 -1 -1 -1 -1
-1 -1 9 -1 -1 -1 21 -1 -1 10 18 -1 -1 -1 -1 -1 0 0 -1 -1 -1 -1 -1 -1
-1 -1 -1 -1 11 10 -1 20 -1 -1 -1 19 0 -1 -1 -1 -1 0 0 -1 -1 -1 -1 -1
-1 -1 23 13 -1 -1 -1 -1 -1 3 4 -1 -1 -1 -1 -1 -1 -1 0 0 -1 -1 -1 -1
-1 2 18 -1 -1 -1 0 -1 -1 11 -1 -1 -1 -1 -1 -1 -1 -1 -1 0 0 -1 -1 -1
3 -1 -1 -1 20 6 -1 10 -1 -1 -1 12 -1 -1 -1 -1 -1 -1 -1 -1 0 0 -1 -1
-1 -1 -1 -1 -1 23 -1 14 -1 -1 17 18 -1 -1 -1 -1 -1 -1 -1 -1 -1 0 0 -1
-1 -1 1 16 -1 -1 -1 -1 9 12 -1 -1 -1 -1 -1 -1 -1 -1 -1 -1 -1 -1 0 0
10 -1 -1 -1 -1 16 -1 10 -1 -1 -1 6 1 -1 -1 -1 -1 -1 -1 -1 -1 -1 -1 0
Parity-Check Matrix for rate-½ code – (1152, 576)
-1 47 36 -1 -1 -1 -1 -1 27 41 -1 -1 3 0 -1 -1 -1 -1 -1 -1 -1 -1 -1 -1
-1 13 -1 -1 -1 11 39 4 -1 -1 -1 6 -1 0 0 -1 -1 -1 -1 -1 -1 -1 -1 -1
-1 -1 -1 12 11 40 -1 16 -1 -1 -1 0 -1 -1 0 0 -1 -1 -1 -1 -1 -1 -1 -1
30 -1 23 -1 -1 -1 -1 -1 32 12 -1 -1 -1 -1 -1 0 0 -1 -1 -1 -1 -1 -1 -1
-1 -1 19 -1 -1 -1 42 -1 -1 20 36 -1 -1 -1 -1 -1 0 0 -1 -1 -1 -1 -1 -1
-1 -1 -1 -1 23 20 -1 41 -1 -1 -1 39 0 -1 -1 -1 -1 0 0 -1 -1 -1 -1 -1
-1 -1 47 26 -1 -1 -1 -1 -1 7 9 -1 -1 -1 -1 -1 -1 -1 0 0 -1 -1 -1 -1
-1 5 36 -1 -1 -1 1 -1 -1 23 -1 -1 -1 -1 -1 -1 -1 -1 -1 0 0 -1 -1 -1
6 -1 -1 -1 41 12 -1 21 -1 -1 -1 25 -1 -1 -1 -1 -1 -1 -1 -1 0 0 -1 -1
-1 -1 -1 -1 -1 47 -1 29 -1 -1 35 36 -1 -1 -1 -1 -1 -1 -1 -1 -1 0 0 -1
-1 -1 3 32 -1 -1 -1 -1 19 24 -1 -1 -1 -1 -1 -1 -1 -1 -1 -1 -1 -1 0 0
21 -1 -1 -1 -1 33 -1 20 -1 -1 -1 13 3 -1 -1 -1 -1 -1 -1 -1 -1 -1 -1 0
Parity-Check Matrix for rate-½ code – (1728, 864)
-1 70 54 -1 -1 -1 -1 -1 41 62 -1 -1 5 0 -1 -1 -1 -1 -1 -1 -1 -1 -1 -1
-1 20 -1 -1 -1 16 59 6 -1 -1 -1 9 -1 0 0 -1 -1 -1 -1 -1 -1 -1 -1 -1
-1 -1 -1 18 16 60 -1 24 -1 -1 -1 0 -1 -1 0 0 -1 -1 -1 -1 -1 -1 -1 -1
45 -1 35 -1 -1 -1 -1 -1 48 18 -1 -1 -1 -1 -1 0 0 -1 -1 -1 -1 -1 -1 -1
-1 -1 29 -1 -1 -1 63 -1 -1 30 54 -1 -1 -1 -1 -1 0 0 -1 -1 -1 -1 -1 -1
-1 -1 -1 -1 34 30 -1 61 -1 -1 -1 59 0 -1 -1 -1 -1 0 0 -1 -1 -1 -1 -1
-1 -1 71 39 -1 -1 -1 -1 -1 10 13 -1 -1 -1 -1 -1 -1 -1 0 0 -1 -1 -1 -1
-1 8 54 -1 -1 -1 1 -1 -1 35 -1 -1 -1 -1 -1 -1 -1 -1 -1 0 0 -1 -1 -1
9 -1 -1 -1 62 18 -1 32 -1 -1 -1 38 -1 -1 -1 -1 -1 -1 -1 -1 0 0 -1 -1
-1 -1 -1 -1 -1 70 -1 44 -1 -1 52 54 -1 -1 -1 -1 -1 -1 -1 -1 -1 0 0 -1
-1 -1 5 48 -1 -1 -1 -1 29 36 -1 -1 -1 -1 -1 -1 -1 -1 -1 -1 -1 -1 0 0
32 -1 -1 -1 -1 49 -1 30 -1 -1 -1 19 5 -1 -1 -1 -1 -1 -1 -1 -1 -1 -1 0
Parity-Check Matrix for rate-½ code – (2304, 1152)
-1 94 73 -1 -1 -1 -1 -1 55 83 -1 -1 7 0 -1 -1 -1 -1 -1 -1 -1 -1 -1 -1
-1 27 -1 -1 -1 22 79 9 -1 -1 -1 12 -1 0 0 -1 -1 -1 -1 -1 -1 -1 -1 -1
-1 -1 -1 24 22 81 -1 33 -1 -1 -1 0 -1 -1 0 0 -1 -1 -1 -1 -1 -1 -1 -1
61 -1 47 -1 -1 -1 -1 -1 65 25 -1 -1 -1 -1 -1 0 0 -1 -1 -1 -1 -1 -1 -1
-1 -1 39 -1 -1 -1 84 -1 -1 41 72 -1 -1 -1 -1 -1 0 0 -1 -1 -1 -1 -1 -1
-1 -1 -1 -1 46 40 -1 82 -1 -1 -1 79 0 -1 -1 -1 -1 0 0 -1 -1 -1 -1 -1
-1 -1 95 53 -1 -1 -1 -1 -1 14 18 -1 -1 -1 -1 -1 -1 -1 0 0 -1 -1 -1 -1
-1 11 73 -1 -1 -1 2 -1 -1 47 -1 -1 -1 -1 -1 -1 -1 -1 -1 0 0 -1 -1 -1
12 -1 -1 -1 83 24 -1 43 -1 -1 -1 51 -1 -1 -1 -1 -1 -1 -1 -1 0 0 -1 -1
-1 -1 -1 -1 -1 94 -1 59 -1 -1 70 72 -1 -1 -1 -1 -1 -1 -1 -1 -1 0 0 -1
-1 -1 7 65 -1 -1 -1 -1 39 49 -1 -1 -1 -1 -1 -1 -1 -1 -1 -1 -1 -1 0 0
43 -1 -1 -1 -1 66 -1 41 -1 -1 -1 26 7 -1 -1 -1 -1 -1 -1 -1 -1 -1 -1 0

## References
References: