## Title
IEEE P802.22 Wireless RANs
Submission
Designator: | doc.: IEEE 802.22-07/0287r0
Venue Date: | June 2007
First Author: | Vip Desai, Motorola
Subject: | LDPC Simulation Results for Additional Block Sizes
Full Date: | 2007-06-20
Author(s): | Name(s) | Vip Desai | Stephen Kuffner
| Company | Motorola | Motorola
| Address | Schaumburg, IL | Schaumburg, IL
| Phone: | 847-538-5445 | 847-538-4158
Fax:
| email: | Vip.Desai@Motorola.com | Stephen.Kuffner@Motorola.com
Abstract:
This submission contains LDPC simulation results for 8 different block sizes from 384 to 2304 encoded bits, using WRAN channel B [1] and AWGN channels coded across frequency as in the downstream scenario (rate-1/2, QPSK) used in [2]. For comparison, results are also given for convolutional codes. Based on the outcome of the discussion on the June 19th coding ad hoc call [3], an additional chart that plots required SNR vs. block size for 1% FER for rate-1/2 QPSK is also included, as well as a chart that plots the gain of the LDPC code over the CC vs. block size.
Notice: This document has been prepared to assist IEEE 802.22. It is offered as a basis for discussion and is not binding on the contributing individual(s) or organization(s). The material in this document is subject to change in form and content after further study. The contributor(s) reserve(s) the right to add, amend or withdraw material contained herein.
Release: The contributor grants a free, irrevocable license to the IEEE to incorporate material contained in this contribution, and any modifications thereof, in the creation of an IEEE Standards publication; to copyright in the IEEE’s name any IEEE Standards publication even though it may include portions of this contribution; and at the IEEE’s sole discretion to permit others to reproduce in whole or in part the resulting IEEE Standards publication. The contributor also acknowledges and accepts that this contribution may be made public by IEEE 802.22.
Patent Policy and Procedures: The contributor is familiar with the IEEE 802 Patent Policy and Procedures
<http://standards.ieee.org/guides/bylaws/sb-bylaws.pdf>, including the statement "IEEE standards may include the known use of patent(s), including patent applications, provided the IEEE receives assurance from the patent holder or applicant with respect to patents essential for compliance with both mandatory and optional portions of the standard." Early disclosure to the Working Group of patent information that might be relevant to the standard is essential to reduce the possibility for delays in the development process and increase the likelihood that the draft publication will be approved for publication. Please notify the Chair <carl.stevenson@ieee.org> as early as possible, in written or electronic form, if patented technology (or technology under patent application) might be incorporated into a draft standard being developed within the IEEE 802.22 Working Group. If you have questions, contact the IEEE Patent Committee Administrator at <patcom@ieee.org>.

## Interpolated Data
FER
| LDPC AWGN | LDPC WRANB |  | CC AWGN | CC WRANB | Gain AWGN | Gain WRAN B
384 | 2.4477 | 4.0827 |  | 3.1672 | 4.6024 | 0.7195 | 0.51977
576 | 2.2221 | 3.7968 |  | 3.3059 | 4.6734 | 1.0838 | 0.87653
768 | 2.1164 | 3.612 |  | 3.362 | 4.7222 | 1.2456 | 1.1101
1152 | 1.95 | 3.3 | 3.2122 | 3.4727 | 4.8151 | 1.5227 | 1.5151
1536 | 1.9411 | 3.1 | 2.6553 | 3.6358 | 5.0761 | 1.6947 | 1.9761
1728 | 1.8432 | 3.1 | 1.4262 | 3.6409 | 5.1277 | 1.7976 | 2.0277
1920 | 1.8041 | 3.05 | 3.5055 | 3.6531 | 5.0796 | 1.849 | 2.0296
2304 | 1.7566 | 3.03 | 3.1297 | 3.8394 | 5.1579 | 2.0829 | 2.1279
BER
| LDPC AWGN | LDPC WRANB |  | CC AWGN | CC WRANB
384 | 2.8301 | 4.5607 |  | 3.4332 | 5.0225
576 | 2.5273 | 4.2202 |  | 3.4837 | 4.9273
768 | 2.3673 | 3.962 |  | 3.4369 | 4.8703
1152 | 2.1489 | 3.6493 |  | 3.3848 | 4.7598
1536 | 2.0251 | 3.3301 |  | 3.4884 | 4.865
1728 | 1.9799 | 3.3183 |  | 3.4158 | 4.8485
1920 | 1.9702 | 3.2 | 3.6664 | 3.3955 | 4.7836
2304 | 1.895 | 3.1459 |  | 3.4603 | 4.7897
Key
cell contents determined by matlab interpolation did not agree with waterfall curves

## LDPC BER AWGN
res_ldpc_R12_2b1152.txt |  | res_ldpc_R12_2b1536.txt |  | res_ldpc_R12_2b1728.txt |  | res_ldpc_R12_2b1920.txt |  | res_ldpc_R12_2b2304.txt |  | res_ldpc_R12_2b384.txt |  | res_ldpc_R12_2b576.txt |  | res_ldpc_R12_2b768.txt
| 1152 |  | 1536 |  | 1728 |  | 1920 |  | 2304 |  | 384 |  | 576 |  | 768
0 | 0.1657 | 0 | 0.1655 | 0 | 0.1693 | 0 | 0.1656 | 0 | 0.1667 | 0 | 0.1694 | 0 | 0.1675 | 0 | 0.1628
0.25 | 0.1532 | 0.25 | 0.1523 | 0.25 | 0.1539 | 0.25 | 0.1535 | 0.25 | 0.1539 | 0.25 | 0.1554 | 0.25 | 0.1488 | 0.25 | 0.15
0.5 | 0.1378 | 0.5 | 0.1353 | 0.5 | 0.1384 | 0.5 | 0.136 | 0.5 | 0.1398 | 0.5 | 0.1268 | 0.5 | 0.1286 | 0.5 | 0.1354
0.75 | 0.1177 | 0.75 | 0.1166 | 0.75 | 0.1155 | 0.75 | 0.1166 | 0.75 | 0.1184 | 0.75 | 0.1048 | 0.75 | 0.1057 | 0.75 | 0.1095
1 | 0.0813 | 1 | 0.08131 | 1 | 0.08606 | 1 | 0.08578 | 1 | 0.08911 | 1 | 0.07237 | 1 | 0.08109 | 1 | 0.08116
1.25 | 0.04343 | 1.25 | 0.03962 | 1.25 | 0.04511 | 1.25 | 0.04565 | 1.25 | 0.04078 | 1.25 | 0.04706 | 1.25 | 0.05092 | 1.25 | 0.04967
1.5 | 0.01983 | 1.5 | 0.01249 | 1.5 | 0.01231 | 1.5 | 0.01053 | 1.5 | 0.008304 | 1.5 | 0.02751 | 1.5 | 0.02243 | 1.5 | 0.02357
1.75 | 0.005412 | 1.75 | 0.002281 | 1.75 | 0.001574 | 1.75 | 0.001187 | 1.75 | 0.0007496 | 1.75 | 0.0141 | 1.75 | 0.008422 | 1.75 | 0.007973
2 | 0.0004677 | 2 | 0.0001385 | 2 | 7.63e-05 | 2 | 6.582e-05 | 2 | 1.814e-05 | 2 | 0.005672 | 2 | 0.002902 | 2 | 0.001823
2.25 | 3.605e-05 | 2.25 | 5.873e-06 | 2.25 | 3.012e-06 | 2.25 | 6.889e-07 | 2.25 | 2.205e-07 | 2.25 | 0.002196 | 2.25 | 0.0006389 | 2.25 | 0.0002796
2.5 | 1.16e-06 | 2.5 | 1.189e-07 | [6 empty] | 2.5 | 0.0006356 | 2.5 | 0.000122 | 2.5 | 2.791e-05
[10 empty] | 2.75 | 0.0001628 | 2.75 | 1.49e-05 | 2.75 | 2.026e-06
[10 empty] | 3 | 3.102e-05 | 3 | 1.525e-06
[10 empty] | 3.25 | 4.753e-06
[10 empty] | 3.5 | 9.792e-07

## LDPC BER WRANB
fad_ldpc_R12_2b1152.txt |  | fad_ldpc_R12_2b1536.txt |  | fad_ldpc_R12_2b1728.txt |  | fad_ldpc_R12_2b1920.txt |  | fad_ldpc_R12_2b2304.txt |  | fad_ldpc_R12_2b384.txt |  | fad_ldpc_R12_2b576.txt |  | fad_ldpc_R12_2b768.txt
| 1152 |  | 1536 |  | 1728 |  | 1920 |  | 2304 |  | 384 |  | 576 |  | 768
0 | 0.203 | 0 | 0.2 | 0 | 0.2042 | 0 | 0.2035 | 0 | 0.2024 | 0 | 0.2113 | 0 | 0.1971 | 0 | 0.202
0.5 | 0.1839 | 0.5 | 0.1829 | 0.5 | 0.1835 | 0.5 | 0.1829 | 0.5 | 0.1861 | 0.5 | 0.1872 | 0.5 | 0.1798 | 0.5 | 0.1815
1 | 0.1673 | 1 | 0.1635 | 1 | 0.1653 | 1 | 0.1641 | 1 | 0.1654 | 1 | 0.1572 | 1 | 0.1588 | 1 | 0.1634
1.5 | 0.1366 | 1.5 | 0.1373 | 1.5 | 0.14 | 1.5 | 0.1368 | 1.5 | 0.1388 | 1.5 | 0.1309 | 1.5 | 0.1234 | 1.5 | 0.1326
2 | 0.09113 | 2 | 0.09436 | 2 | 0.09582 | 2 | 0.09959 | 2 | 0.09365 | 2 | 0.0941 | 2 | 0.09126 | 2 | 0.08425
2.5 | 0.03583 | 2.5 | 0.03139 | 2.5 | 0.02992 | 2.5 | 0.02521 | 2.5 | 0.02724 | 2.5 | 0.05711 | 2.5 | 0.0496 | 2.5 | 0.0371
3 | 0.005473 | 3 | 0.001898 | 3 | 0.001793 | 3 | 0.001376 | 3 | 0.000898 | 3 | 0.02685 | 3 | 0.02017 | 3 | 0.01052
3.5 | 0.0003242 | 3.5 | 1.421e-05 | 3.5 | 9.371e-06 | 3.5 | 4.632e-06 | 3.5 | 1.073e-06 | 3.5 | 0.00809 | 3.5 | 0.004161 | 3.5 | 0.001323
4 | 4.662e-06 | 4 | 2.604e-08 | 4 | 1.312e-08 | 4 | 0 |  |  | 4 | 0.001424 | 4 | 0.0003474 | 4 | 7.901e-05
[10 empty] | 4.5 | 0.0001386 | 4.5 | 1.833e-05 | 4.5 | 1.826e-06
[10 empty] | 5 | 8.261e-06 | 5 | 8.079e-07
[10 empty] | 5.5 | 7.014e-07

## CC BER AWGN
res_cc_R12_2b1152.txt |  | res_cc_R12_2b1536.txt |  | res_cc_R12_2b1728.txt |  | res_cc_R12_2b1920.txt |  | res_cc_R12_2b2304.txt |  | res_cc_R12_2b384.txt |  | res_cc_R12_2b576.txt |  | res_cc_R12_2b768.txt
| 1152 |  | 1536 |  | 1728 |  | 1920 |  | 2304 |  | 384 |  | 576 |  | 768
0 | 0.1427 | 0 | 0.1526 | 0 | 0.1446 | 0 | 0.1543 | 0 | 0.1544 | 0 | 0.149 | 0 | 0.1522 | 0 | 0.1543
0.25 | 0.1103 | 0.25 | 0.1064 | 0.25 | 0.1103 | 0.25 | 0.1192 | 0.25 | 0.1179 | 0.25 | 0.1127 | 0.25 | 0.1127 | 0.25 | 0.122
0.5 | 0.08153 | 0.5 | 0.07362 | 0.5 | 0.08374 | 0.5 | 0.0862 | 0.5 | 0.08531 | 0.5 | 0.07812 | 0.5 | 0.0772 | 0.5 | 0.08921
0.75 | 0.05925 | 0.75 | 0.05084 | 0.75 | 0.05863 | 0.75 | 0.06249 | 0.75 | 0.06067 | 0.75 | 0.05732 | 0.75 | 0.05272 | 0.75 | 0.06287
1 | 0.03768 | 1 | 0.03626 | 1 | 0.0358 | 1 | 0.04125 | 1 | 0.03916 | 1 | 0.03753 | 1 | 0.03765 | 1 | 0.04514
1.25 | 0.02108 | 1.25 | 0.02439 | 1.25 | 0.02353 | 1.25 | 0.0266 | 1.25 | 0.02509 | 1.25 | 0.02435 | 1.25 | 0.02325 | 1.25 | 0.03326
1.5 | 0.01361 | 1.5 | 0.01342 | 1.5 | 0.01393 | 1.5 | 0.01585 | 1.5 | 0.01493 | 1.5 | 0.01409 | 1.5 | 0.01308 | 1.5 | 0.01477
1.75 | 0.006604 | 1.75 | 0.008869 | 1.75 | 0.007897 | 1.75 | 0.008437 | 1.75 | 0.008429 | 1.75 | 0.008282 | 1.75 | 0.007619 | 1.75 | 0.008672
2 | 0.004551 | 2 | 0.005425 | 2 | 0.00517 | 2 | 0.004812 | 2 | 0.00544 | 2 | 0.005038 | 2 | 0.005145 | 2 | 0.005024
2.25 | 0.002635 | 2.25 | 0.00246 | 2.25 | 0.002409 | 2.25 | 0.002508 | 2.25 | 0.003067 | 2.25 | 0.002694 | 2.25 | 0.002868 | 2.25 | 0.002965
2.5 | 0.00136 | 2.5 | 0.001308 | 2.5 | 0.001467 | 2.5 | 0.001419 | 2.5 | 0.001703 | 2.5 | 0.001389 | 2.5 | 0.001474 | 2.5 | 0.001561
2.75 | 0.0008067 | 2.75 | 0.0007788 | 2.75 | 0.0008047 | 2.75 | 0.0008448 | 2.75 | 0.000804 | 2.75 | 0.000666 | 2.75 | 0.0007208 | 2.75 | 0.0007575
3 | 0.0003942 | 3 | 0.0004039 | 3 | 0.0003791 | 3 | 0.0003955 | 3 | 0.0004574 | 3 | 0.0003959 | 3 | 0.0003856 | 3 | 0.0003557
3.25 | 0.0001503 | 3.25 | 0.0001753 | 3.25 | 0.0001501 | 3.25 | 0.0001692 | 3.25 | 0.0002252 | 3.25 | 0.0001956 | 3.25 | 0.0002025 | 3.25 | 0.0001753
3.5 | 7.605e-05 | 3.5 | 9.709e-05 | 3.5 | 8.118e-05 | 3.5 | 7.165e-05 | 3.5 | 8.991e-05 | 3.5 | 8.115e-05 | 3.5 | 9.449e-05 | 3.5 | 8.218e-05
3.75 | 4.52e-05 | 3.75 | 4.016e-05 | 3.75 | 3.489e-05 | 3.75 | 3.606e-05 | 3.75 | 5.122e-05 | 3.75 | 4.102e-05 | 3.75 | 3.767e-05 | 3.75 | 3.635e-05
4 | 1.82e-05 | 4 | 1.603e-05 | 4 | 1.538e-05 | 4 | 1.425e-05 | 4 | 1.758e-05 | 4 | 1.541e-05 | 4 | 1.793e-05 | 4 | 1.508e-05
4.25 | 7.17e-06 | 4.25 | 7.552e-06 | 4.25 | 6.126e-06 | 4.25 | 6.339e-06 | 4.25 | 8.352e-06 | 4.25 | 7.502e-06 | 4.25 | 7.082e-06 | 4.25 | 7.306e-06
4.5 | 3.036e-06 | 4.5 | 2.867e-06 | 4.5 | 2.706e-06 | 4.5 | 2.588e-06 | 4.5 | 2.626e-06 | 4.5 | 3.249e-06 | 4.5 | 2.734e-06 | 4.5 | 2.918e-06
4.75 | 1.128e-06 | 4.75 | 1.012e-06 | 4.75 | 1.103e-06 | 4.75 | 1.091e-06 | 4.75 | 1.253e-06 | 4.75 | 1.229e-06 | 4.75 | 1.18e-06 | 4.75 | 1.18e-06
5 | 4.35e-07 | 5 | 3.817e-07 | 5 | 4.439e-07 | 5 | 4.065e-07 | 5 | 4.912e-07 |  |  | 5 | 4.444e-07 | 5 | 4.618e-07
5.25 | 1.296e-07 | 5.25 | 1.502e-07 | 5.25 | 1.79e-07 | 5.25 | 1.917e-07 | 5.25 | 1.528e-07

## CC BER WRANB
fad_cc_R12_2b1152.txt |  | fad_cc_R12_2b1536.txt |  | fad_cc_R12_2b1728.txt |  | fad_cc_R12_2b1920.txt |  | fad_cc_R12_2b2304.txt |  | fad_cc_R12_2b384.txt |  | fad_cc_R12_2b576.txt |  | fad_cc_R12_2b768.txt
| 1152 |  | 1536 |  | 1728 |  | 1920 |  | 2304 |  | 384 |  | 576 |  | 768
0 | 0.2891 | 0 | 0.2873 | 0 | 0.2874 | 0 | 0.2769 | 0 | 0.287 | 0 | 0.2939 | 0 | 0.2993 | 0 | 0.2995
0.5 | 0.2176 | 0.5 | 0.2184 | 0.5 | 0.2121 | 0.5 | 0.2047 | 0.5 | 0.2131 | 0.5 | 0.2247 | 0.5 | 0.2315 | 0.5 | 0.2256
1 | 0.1465 | 1 | 0.1449 | 1 | 0.1442 | 1 | 0.1335 | 1 | 0.1382 | 1 | 0.1486 | 1 | 0.1612 | 1 | 0.1441
1.5 | 0.08294 | 1.5 | 0.0864 | 1.5 | 0.08845 | 1.5 | 0.07776 | 1.5 | 0.07416 | 1.5 | 0.07806 | 1.5 | 0.09669 | 1.5 | 0.08424
2 | 0.04213 | 2 | 0.04108 | 2 | 0.0405 | 2 | 0.03844 | 2 | 0.03911 | 2 | 0.04328 | 2 | 0.05261 | 2 | 0.04238
2.5 | 0.01919 | 2.5 | 0.01653 | 2.5 | 0.01473 | 2.5 | 0.01698 | 2.5 | 0.0161 | 2.5 | 0.01935 | 2.5 | 0.02278 | 2.5 | 0.01849
3 | 0.005885 | 3 | 0.005567 | 3 | 0.005776 | 3 | 0.005576 | 3 | 0.005652 | 3 | 0.007138 | 3 | 0.008415 | 3 | 0.006417
3.5 | 0.002449 | 3.5 | 0.002274 | 3.5 | 0.00204 | 3.5 | 0.002147 | 3.5 | 0.002305 | 3.5 | 0.002863 | 3.5 | 0.003344 | 3.5 | 0.002698
4 | 0.000725 | 4 | 0.0006705 | 4 | 0.000707 | 4 | 0.000702 | 4 | 0.0005888 | 4 | 0.001083 | 4 | 0.001236 | 4 | 0.0008622
4.5 | 0.0001982 | 4.5 | 0.0002384 | 4.5 | 0.0002004 | 4.5 | 0.0002384 | 4.5 | 0.0002013 | 4.5 | 0.0003504 | 4.5 | 0.0002803 | 4.5 | 0.0002557
5 | 5.504e-05 | 5 | 7.312e-05 | 5 | 7.296e-05 | 5 | 5.551e-05 | 5 | 5.774e-05 | 5 | 0.0001061 | 5 | 8.39e-05 | 5 | 7.069e-05
5.5 | 1.757e-05 | 5.5 | 2.582e-05 | 5.5 | 1.89e-05 | 5.5 | 2.121e-05 | 5.5 | 1.674e-05 | 5.5 | 2.828e-05 | 5.5 | 2.35e-05 | 5.5 | 1.937e-05
6 | 4.533e-06 | 6 | 6.955e-06 | 6 | 5.93e-06 | 6 | 6.149e-06 | 6 | 4.75e-06 | 6 | 9.846e-06 | 6 | 8.047e-06 | 6 | 6.618e-06
6.5 | 1.462e-06 | 6.5 | 1.792e-06 | 6.5 | 1.629e-06 | 6.5 | 1.473e-06 | 6.5 | 1.357e-06 | 6.5 | 3.013e-06 | 6.5 | 1.815e-06 | 6.5 | 1.574e-06
7 | 3.356e-07 | 7 | 5.678e-07 | 7 | 4.142e-07 | 7 | 4.88e-07 | 7 | 3.584e-07 | 7 | 7.813e-07 | 7 | 4.329e-07 | 7 | 4.792e-07
|  | 7.5 | 1.241e-07 | 7.5 | 1.157e-07 | 7.5 | 1.354e-07 | 7.5 | 1.007e-07

## LDPC FER AWGN
res_ldpc_R12_2b1152.txt |  | res_ldpc_R12_2b1536.txt |  | res_ldpc_R12_2b1728.txt |  | res_ldpc_R12_2b1920.txt |  | res_ldpc_R12_2b2304.txt |  | res_ldpc_R12_2b384.txt |  | res_ldpc_R12_2b576.txt |  | res_ldpc_R12_2b768.txt
| 1152 |  | 1536 |  | 1728 |  | 1920 |  | 2304 |  | 384 |  | 576 |  | 768
0 | 1 | 0 | 1 | 0 | 1 | 0 | 1 | 0 | 1 | 0 | 1 | 0 | 0.9905 | 0 | 0.9905
0.25 | 1 | 0.25 | 1 | 0.25 | 1 | 0.25 | 1 | 0.25 | 1 | 0.25 | 0.9905 | 0.25 | 0.9619 | 0.25 | 0.9905
0.5 | 0.981 | 0.5 | 0.981 | 0.5 | 1 | 0.5 | 1 | 0.5 | 1 | 0.5 | 0.875 | 0.5 | 0.8957 | 0.5 | 0.9714
0.75 | 0.9364 | 0.75 | 0.9619 | 0.75 | 0.9524 | 0.75 | 0.9444 | 0.75 | 0.981 | 0.75 | 0.8074 | 0.75 | 0.816 | 0.75 | 0.8917
1 | 0.7407 | 1 | 0.7704 | 1 | 0.7846 | 1 | 0.8016 | 1 | 0.85 | 1 | 0.5944 | 1 | 0.68 | 1 | 0.72
1.25 | 0.4348 | 1.25 | 0.4333 | 1.25 | 0.4878 | 1.25 | 0.481 | 1.25 | 0.4545 | 1.25 | 0.4039 | 1.25 | 0.4698 | 1.25 | 0.481
1.5 | 0.2345 | 1.5 | 0.1449 | 1.5 | 0.146 | 1.5 | 0.1339 | 1.5 | 0.1105 | 1.5 | 0.2615 | 1.5 | 0.2244 | 1.5 | 0.2429
1.75 | 0.06231 | 1.75 | 0.03205 | 1.75 | 0.0213 | 1.75 | 0.01658 | 1.75 | 0.01032 | 1.75 | 0.1361 | 1.75 | 0.09224 | 1.75 | 0.08608
2 | 0.006109 | 2 | 0.002086 | 2 | 0.001207 | 2 | 0.0009517 | 2 | 0.0002883 | 2 | 0.05959 | 2 | 0.03478 | 2 | 0.02083
2.25 | 0.0005036 | 2.25 | 0.0001037 | 2.25 | 4.8e-05 | 2.25 | 1.667e-05 | 2.25 | 4e-06 | 2.25 | 0.02398 | 2.25 | 0.008372 | 2.25 | 0.003851
2.5 | 2.2e-05 | 2.5 | 3.333e-06 | [6 empty] | 2.5 | 0.007713 | 2.5 | 0.001681 | 2.5 | 0.0004025
[10 empty] | 2.75 | 0.001971 | 2.75 | 0.000226 | 2.75 | 3.6e-05
[10 empty] | 3 | 0.0003992 | 3 | 3e-05
[10 empty] | 3.25 | 8.364e-05
[10 empty] | 3.5 | 2.067e-05

## LDPC FER WRANB
fad_ldpc_R12_2b1152.txt |  | fad_ldpc_R12_2b1536.txt |  | fad_ldpc_R12_2b1728.txt |  | fad_ldpc_R12_2b1920.txt |  | fad_ldpc_R12_2b2304.txt |  | fad_ldpc_R12_2b384.txt |  | fad_ldpc_R12_2b576.txt |  | fad_ldpc_R12_2b768.txt
| 1152 |  | 1536 |  | 1728 |  | 1920 |  | 2304 |  | 384 |  | 576 |  | 768
0 | 1 | 0 | 1 | 0 | 1 | 0 | 1 | 0 | 1 | 0 | 1 | 0 | 1 | 0 | 1
0.5 | 1 | 0.5 | 1 | 0.5 | 1 | 0.5 | 1 | 0.5 | 1 | 0.5 | 0.9619 | 0.5 | 1 | 0.5 | 1
1 | 1 | 1 | 1 | 1 | 1 | 1 | 1 | 1 | 1 | 1 | 0.9167 | 1 | 0.9714 | 1 | 1
1.5 | 0.9619 | 1.5 | 0.981 | 1.5 | 0.9905 | 1.5 | 1 | 1.5 | 1 | 1.5 | 0.8148 | 1.5 | 0.8417 | 1.5 | 0.9524
2 | 0.7769 | 2 | 0.8667 | 2 | 0.8417 | 2 | 0.886 | 2 | 0.8696 | 2 | 0.6364 | 2 | 0.7034 | 2 | 0.7133
2.5 | 0.3571 | 2.5 | 0.3365 | 2.5 | 0.3458 | 2.5 | 0.2782 | 2.5 | 0.3077 | 2.5 | 0.4622 | 2.5 | 0.4082 | 2.5 | 0.3544
3 | 0.06192 | 3 | 0.02291 | 3 | 0.0237 | 3 | 0.01742 | 3 | 0.0121 | 3 | 0.2194 | 3 | 0.1888 | 3 | 0.1026
3.5 | 0.00384 | 3.5 | 0.0002234 | 3.5 | 0.0001382 | 3.5 | 6.903e-05 | 3.5 | 1.6e-05 | 3.5 | 0.07163 | 3.5 | 0.04329 | 3.5 | 0.01515
4 | 6.4e-05 | 4 | 6.667e-07 | 4 | 6.667e-07 | 4 | 0 |  |  | 4 | 0.01404 | 4 | 0.004065 | 4 | 0.0009731
[10 empty] | 4.5 | 0.001507 | 4.5 | 0.0002534 | 4.5 | 2.4e-05
[10 empty] | 5 | 0.0001044 | 5 | 1.467e-05
[10 empty] | 5.5 | 1e-05

## CC FER AWGN
res_cc_R12_2b1152.txt |  | res_cc_R12_2b1536.txt |  | res_cc_R12_2b1728.txt |  | res_cc_R12_2b1920.txt |  | res_cc_R12_2b2304.txt |  | res_cc_R12_2b384.txt |  | res_cc_R12_2b576.txt |  | res_cc_R12_2b768.txt
| 1152 |  | 1536 |  | 1728 |  | 1920 |  | 2304 |  | 384 |  | 576 |  | 768
0 | 1 | 0 | 1 | 0 | 1 | 0 | 1 | 0 | 1 | 0 | 0.9619 | 0 | 0.9524 | 0 | 0.9619
0.25 | 0.9905 | 0.25 | 1 | 0.25 | 1 | 0.25 | 1 | 0.25 | 1 | 0.25 | 0.875 | 0.25 | 0.9091 | 0.25 | 0.9524
0.5 | 0.9619 | 0.5 | 0.9905 | 0.5 | 1 | 0.5 | 1 | 0.5 | 1 | 0.5 | 0.7467 | 0.5 | 0.8333 | 0.5 | 0.9167
0.75 | 0.9273 | 0.75 | 0.9619 | 0.75 | 0.9905 | 0.75 | 0.9902 | 0.75 | 0.9905 | 0.75 | 0.6545 | 0.75 | 0.7692 | 0.75 | 0.875
1 | 0.8696 | 1 | 0.925 | 1 | 0.9619 | 1 | 0.9619 | 1 | 0.981 | 1 | 0.5436 | 1 | 0.6312 | 1 | 0.7778
1.25 | 0.68 | 1.25 | 0.8296 | 1.25 | 0.8783 | 1.25 | 0.9189 | 1.25 | 0.9182 | 1.25 | 0.4333 | 1.25 | 0.505 | 1.25 | 0.6867
1.5 | 0.5128 | 1.5 | 0.6733 | 1.5 | 0.7143 | 1.5 | 0.7556 | 1.5 | 0.8417 | 1.5 | 0.2833 | 1.5 | 0.4122 | 1.5 | 0.4711
1.75 | 0.412 | 1.75 | 0.5611 | 1.75 | 0.5714 | 1.75 | 0.5965 | 1.75 | 0.7172 | 1.75 | 0.198 | 1.75 | 0.2857 | 1.75 | 0.3367
2 | 0.3108 | 2 | 0.3815 | 2 | 0.4167 | 2 | 0.4695 | 2 | 0.5611 | 2 | 0.1258 | 2 | 0.2172 | 2 | 0.2172
2.25 | 0.2103 | 2.25 | 0.2345 | 2.25 | 0.2532 | 2.25 | 0.3086 | 2.25 | 0.3704 | 2.25 | 0.07399 | 2.25 | 0.1242 | 2.25 | 0.1307
2.5 | 0.1202 | 2.5 | 0.1389 | 2.5 | 0.177 | 2.5 | 0.2208 | 2.5 | 0.241 | 2.5 | 0.04444 | 2.5 | 0.06803 | 2.5 | 0.07576
2.75 | 0.07519 | 2.75 | 0.09577 | 2.75 | 0.1058 | 2.75 | 0.1277 | 2.75 | 0.1538 | 2.75 | 0.02275 | 2.75 | 0.03802 | 2.75 | 0.04566
3 | 0.03922 | 3 | 0.0551 | 3 | 0.05405 | 3 | 0.06523 | 3 | 0.09132 | 3 | 0.01533 | 3 | 0.02064 | 3 | 0.02506
3.25 | 0.01854 | 3.25 | 0.02584 | 3.25 | 0.02625 | 3.25 | 0.03154 | 3.25 | 0.04879 | 3.25 | 0.00735 | 3.25 | 0.01153 | 3.25 | 0.01289
3.5 | 0.009421 | 3.5 | 0.01462 | 3.5 | 0.01508 | 3.5 | 0.01535 | 3.5 | 0.02232 | 3.5 | 0.00371 | 3.5 | 0.005693 | 3.5 | 0.007254
3.75 | 0.005722 | 3.75 | 0.006801 | 3.75 | 0.006835 | 3.75 | 0.007576 | 3.75 | 0.0132 | 3.75 | 0.001875 | 3.75 | 0.002547 | 3.75 | 0.003158
4 | 0.0024 | 4 | 0.003017 | 4 | 0.003076 | 4 | 0.003611 | 4 | 0.004755 | 4 | 0.0008018 | 4 | 0.001201 | 4 | 0.001353
4.25 | 0.001 | 4.25 | 0.001476 | 4.25 | 0.00133 | 4.25 | 0.001764 | 4.25 | 0.002335 | 4.25 | 0.0003731 | 4.25 | 0.0004833 | 4.25 | 0.0006464
4.5 | 0.0004765 | 4.5 | 0.0006134 | 4.5 | 0.0006641 | 4.5 | 0.0006643 | 4.5 | 0.0008474 | 4.5 | 0.0001567 | 4.5 | 0.0002019 | 4.5 | 0.0002753
4.75 | 0.0001612 | 4.75 | 0.000228 | 4.75 | 0.0002692 | 4.75 | 0.0002771 | 4.75 | 0.000387 | 4.75 | 6.267e-05 | 4.75 | 9.108e-05 | 4.75 | 0.0001133
5 | 6.827e-05 | 5 | 8.884e-05 | 5 | 0.0001093 | 5 | 0.0001115 | 5 | 0.0001538 |  |  | 5 | 3.6e-05 | 5 | 4.333e-05
5.25 | 2.2e-05 | 5.25 | 3.467e-05 | 5.25 | 4.333e-05 | 5.25 | 5.133e-05 | 5.25 | 5e-05

## CC FER WRANB
fad_cc_R12_2b1152.txt |  | fad_cc_R12_2b1536.txt |  | fad_cc_R12_2b1728.txt |  | fad_cc_R12_2b1920.txt |  | fad_cc_R12_2b2304.txt |  | fad_cc_R12_2b384.txt |  | fad_cc_R12_2b576.txt |  | fad_cc_R12_2b768.txt
| 1152 |  | 1536 |  | 1728 |  | 1920 |  | 2304 |  | 384 |  | 576 |  | 768
0 | 1 | 0 | 1 | 0 | 1 | 0 | 1 | 0 | 1 | 0 | 0.9714 | 0 | 1 | 0 | 1
0.5 | 1 | 0.5 | 1 | 0.5 | 1 | 0.5 | 1 | 0.5 | 1 | 0.5 | 0.9619 | 0.5 | 0.9905 | 0.5 | 1
1 | 1 | 1 | 1 | 1 | 1 | 1 | 1 | 1 | 1 | 1 | 0.7926 | 1 | 0.9182 | 1 | 1
1.5 | 0.9619 | 1.5 | 0.9905 | 1.5 | 0.9905 | 1.5 | 1 | 1.5 | 1 | 1.5 | 0.6121 | 1.5 | 0.8 | 1.5 | 0.9333
2 | 0.8 | 2 | 0.9524 | 2 | 0.9714 | 2 | 0.9524 | 2 | 0.9619 | 2 | 0.481 | 2 | 0.5941 | 2 | 0.7704
2.5 | 0.6438 | 2.5 | 0.7267 | 2.5 | 0.763 | 2.5 | 0.8016 | 2.5 | 0.808 | 2.5 | 0.3101 | 2.5 | 0.3961 | 2.5 | 0.5095
3 | 0.3448 | 3 | 0.4444 | 3 | 0.4651 | 3 | 0.4831 | 3 | 0.5611 | 3 | 0.1597 | 3 | 0.1961 | 3 | 0.2543
3.5 | 0.1804 | 3.5 | 0.2244 | 3.5 | 0.2519 | 3.5 | 0.2667 | 3.5 | 0.3226 | 3.5 | 0.07556 | 3.5 | 0.1098 | 3.5 | 0.113
4 | 0.06289 | 4 | 0.0886 | 4 | 0.09901 | 4 | 0.1208 | 4 | 0.09662 | 4 | 0.03317 | 4 | 0.04167 | 4 | 0.04474
4.5 | 0.02265 | 4.5 | 0.03317 | 4.5 | 0.03236 | 4.5 | 0.04643 | 4.5 | 0.04193 | 4.5 | 0.01225 | 4.5 | 0.01434 | 4.5 | 0.01576
5 | 0.006431 | 5 | 0.01155 | 5 | 0.01313 | 5 | 0.01174 | 5 | 0.01446 | 5 | 0.004421 | 5 | 0.004921 | 5 | 0.005574
5.5 | 0.002524 | 5.5 | 0.004579 | 5.5 | 0.003781 | 5.5 | 0.004682 | 5.5 | 0.004559 | 5.5 | 0.00126 | 5.5 | 0.001596 | 5.5 | 0.001754
6 | 0.0006853 | 6 | 0.001319 | 6 | 0.001206 | 6 | 0.001399 | 6 | 0.001432 | 6 | 0.0004523 | 6 | 0.0005255 | 6 | 0.0005883
6.5 | 0.0002326 | 6.5 | 0.0003407 | 6.5 | 0.0003545 | 6.5 | 0.0003917 | 6.5 | 0.0004192 | 6.5 | 0.0001401 | 6.5 | 0.0001316 | 6.5 | 0.0001594
7 | 5.533e-05 | 7 | 0.0001175 | 7 | 9.62e-05 | 7 | 0.000132 | 7 | 0.0001144 | 7 | 4.2e-05 | 7 | 3.467e-05 | 7 | 4.8e-05
|  | 7.5 | 2.933e-05 | 7.5 | 2.667e-05 | 7.5 | 3.733e-05 | 7.5 | 3.333e-05

## References
References:
[1] IEEE 802.22-07/0175r1, "Channel Models with Non-Integer Delays," S. Kuffner, April 2007.
[2] IEEE 802.22-07/0250r1, "LDPC FEC Simulation Results," V. Desai, S. Kuffner, June 2007.
[3] IEEE 802.22-07/0xxxr1, "Advanced Coding Conference Call Minutes," J. Benko, 19 June 2007.