## Title
IEEE P802.22 Wireless RANs
Submission
Designator: | doc.: IEEE 802.22-07/0307r0
Venue Date: | June 2007
First Author: | Carlos de Segovia, France Telecom
Subject: | CTC FEC Simulation Results
Full Date: | 2007-06-21
Author(s): | Name(s) | Carlos de Segovia | John Benko
| Company | France Telecom | France Telecom
| Address | Cesson Sévigné - France | San Francisco, CA
| Phone: | + 33 (0)2 99 12 43 95
Fax:
| email: | carlos.desegovia@orange-ftgroup.coml | john.benko@orange-ftgroup.com
Abstract:
This submission contains updated CTC and LDPC FEC simulation results for 802.22 using the coding ad hoc agreed-upon scenarios. The downstream simulation uses 384 coded bits with rate-1/2 coding and QPSK modulation, coded across frequency (eight 24-subcarrier subchannels) in a single timeslot. The upstream simulation uses 1728 coded bits with rate-3/4 coding and 64-QAM modulation, coded across a single 24-subcarrier subchannel across 12 timeslots. Additional results are shown for 576 coded bits in the downstream scenario and convolutional coding results using the 802.22 mandatory code.
The CTC results use the CTC interleaver as specified in the IEEE 802.16 standard.
The SNR is measured at the receiver
REF: LDPC results come from contribution IEEE 802.22-07/0250r2
Notice: This document has been prepared to assist IEEE 802.22. It is offered as a basis for discussion and is not binding on the contributing individual(s) or organization(s). The material in this document is subject to change in form and content after further study. The contributor(s) reserve(s) the right to add, amend or withdraw material contained herein.
Release: The contributor grants a free, irrevocable license to the IEEE to incorporate material contained in this contribution, and any modifications thereof, in the creation of an IEEE Standards publication; to copyright in the IEEE’s name any IEEE Standards publication even though it may include portions of this contribution; and at the IEEE’s sole discretion to permit others to reproduce in whole or in part the resulting IEEE Standards publication. The contributor also acknowledges and accepts that this contribution may be made public by IEEE 802.22.
Patent Policy and Procedures: The contributor is familiar with the IEEE 802 Patent Policy and Procedures
<http://standards.ieee.org/guides/bylaws/sb-bylaws.pdf>, including the statement "IEEE standards may include the known use of patent(s), including patent applications, provided the IEEE receives assurance from the patent holder or applicant with respect to patents essential for compliance with both mandatory and optional portions of the standard." Early disclosure to the Working Group of patent information that might be relevant to the standard is essential to reduce the possibility for delays in the development process and increase the likelihood that the draft publication will be approved for publication. Please notify the Chair <carl.stevenson@ieee.org> as early as possible, in written or electronic form, if patented technology (or technology under patent application) might be incorporated into a draft standard being developed within the IEEE 802.22 Working Group. If you have questions, contact the IEEE Patent Committee Administrator at <patcom@ieee.org>.

## FER Faded
fad_cc_2b576.txt |  |  | fad_ldpc_2b384.txt |  | fad_ldpc_2b576.txt |  | fad_ldpc_6b1728.txt |  | FT_fad_cc_2b576.txt |  | FT_fad_cc_2b384.txt |  | FT_fad_CTC_2b384.txt |  | FT_fad_cc_6b1728.txt |  |  | FT_fad_CTC_6b1728_subchannel_interleaver
| CC 576 |  |  | LDPC 384 |  | LDPC 576 |  | LDPC 1728 | 1.9993 | 0.70364 | 1.9998 | 0.58878 | 1.9986 | 0.4091 | 19.9995 | 0.48375 |  | 14.0071 | 1
1 | 0.9182 |  | 1 | 0.9167 | 1 | 0.9714 | 1 | 1 | 2.9993 | 0.26493 | 2.9998 | 0.21007 | 2.9986 | 0.038609 | 20.9995 | 0.19753 |  | 16.0071 | 0.99807
1.5 | 0.8 |  | 1.5 | 0.8148 | 1.5 | 0.8417 | 1.5 | 1 | 3.9993 | 0.055132 | 3.9997 | 0.044308 | 3.9987 | 0.00063168 | 21.9995 | 0.071383 |  | 17.0071 | 0.71267
2 | 0.5941 |  | 2 | 0.6364 | 2 | 0.7034 | 2 | 1 | 4.4993 | 0.022199 | 4.4997 | 0.017818 |  |  | 22.9995 | 0.024546 |  | 18.007 | 0.045554
2.5 | 0.3961 |  | 2.5 | 0.4622 | 2.5 | 0.4082 | 2.5 | 1 | 4.9993 | 0.0085104 | 4.9997 | 0.0067968 |  |  | 23.9995 | 0.0092793 |  | 18.507 | 0.0034603
3 | 0.1961 |  | 3 | 0.2194 | 3 | 0.1888 | 3 | 1 | 5.4993 | 0.0032083 | 5.4997 | 0.0025862 |  |  | 24.9994 | 0.0037195 |  | 19.007 | 0.0001944
3.5 | 0.1098 |  | 3.5 | 0.07163 | 3.5 | 0.04329 | 3.5 | 1 | 5.9993 | 0.0011491 | 5.9997 | 0.0009024
4 | 0.04167 |  | 4 | 0.01404 | 4 | 0.004065 | 4 | 1 | 6.4993 | 0.00041184 | 6.4996 | 0.00033792
4.5 | 0.01434 |  | 4.5 | 0.001507 | 4.5 | 0.0002534 | 4.5 | 1 |  |  | 6.9996 | 0.0001248
5 | 0.004921 |  | 5 | 0.0001044 | 5 | 1.467e-05 | 5 | 1
5.5 | 0.001596 |  | 5.5 | 1e-05 |  |  | 5.5 | 1
6 | 0.0005255 | [5 empty] | 6 | 1
6.5 | 0.0001316 | [5 empty] | 6.5 | 1
7 | 3.467e-05 | [5 empty] | 7 | 1
[7 empty] | 7.5 | 1
[7 empty] | 8 | 1
[7 empty] | 8.5 | 1
| fad_cc_6b1728.txt | [5 empty] | 9 | 1 |  |  |  |  | FT_fad_CTC_2b576.txt |  |  | CTC 1728 Wrong Interleaver
|  | CC 1728 |  |  |  |  | 9.5 | 1 |  |  |  |  | 1.9998 | 0.36719 |  | 18 | 0.81453
| 10 | 1 |  |  |  |  | 10 | 1 |  |  |  |  | 2.4998 | 0.098231 |  | 19 | 0.20125
| 10.5 | 1 |  |  |  |  | 10.5 | 1 |  |  |  |  | 2.9997 | 0.012237 |  | 20 | 0.0073483
| 11 | 1 |  |  |  |  | 11 | 1 |  |  |  |  | 3.4997 | 0.000648 |  | 20.5 | 0.00085535
| 11.5 | 1 |  |  |  |  | 11.5 | 1 |  |  |  |  | 3.9997 | 1.44e-05
| 12 | 1 |  |  |  |  | 12 | 1
| 12.5 | 1 |  |  |  |  | 12.5 | 1
| 13 | 1 |  |  |  |  | 13 | 1
| 13.5 | 1 |  |  |  |  | 13.5 | 1
| 14 | 1 |  |  |  |  | 14 | 1
| 14.5 | 1 |  |  |  |  | 14.5 | 1
| 15 | 1 |  |  |  |  | 15 | 1
| 15.5 | 1 |  |  |  |  | 15.5 | 0.9917
| 16 | 0.9833 |  |  |  |  | 16 | 0.925
| 16.5 | 0.9417 |  |  |  |  | 16.5 | 0.8333
| 17 | 0.9083 |  |  |  |  | 17 | 0.7056
| 17.5 | 0.875 |  |  |  |  | 17.5 | 0.5944
| 18 | 0.85 |  |  |  |  | 18 | 0.425
| 18.5 | 0.7111 |  |  |  |  | 18.5 | 0.2437
| 19 | 0.6167 |  |  |  |  | 19 | 0.1202
| 19.5 | 0.4792 |  |  |  |  | 19.5 | 0.06012
| 20 | 0.36 |  |  |  |  | 20 | 0.02004
| 20.5 | 0.269 |  |  |  |  | 20.5 | 0.004789
| 21 | 0.1917 |  |  |  |  | 21 | 0.0006299
| 21.5 | 0.1346 |  |  |  |  | 21.5 | 3.067e-05
| 22 | 0.07937
| 22.5 | 0.05747
| 23 | 0.03367
| 23.5 | 0.02078
| 24 | 0.01282
| 24.5 | 0.006887
| 25 | 0.003823
| 25.5 | 0.002318
| 26 | 0.001267
| 26.5 | 0.0008556
| 27 | 0.0005548
| 27.5 | 0.0002756
| 28 | 0.000154

## BER Static
res_cc_2b384.txt |  | res_cc_2b576.txt |  | res_cc_6b1728.txt |  | res_ldpc_2b384.txt |  | res_ldpc_2b576.txt |  | res_ldpc_6b1728.txt
| CC 384 |  | CC 576 |  | CC 1728 |  | LDPC 384 |  | LDPC 576 |  | LDPC 1728
1 | 0.03753 | 1 | 0.03765 | 10 | 0.4618 | 1 | 0.07237 | 1 | 0.08109 | 1 | 0.3447
1.25 | 0.02435 | 1.25 | 0.02325 | 10.25 | 0.4539 | 1.25 | 0.04706 | 1.25 | 0.05092 | 1.25 | 0.3389 | CTC 576 |  | CTC 1728
1.5 | 0.01409 | 1.5 | 0.01308 | 10.5 | 0.4467 | 1.5 | 0.02751 | 1.5 | 0.02243 | 1.5 | 0.3359 | 0.00065952 | 0.17203 | 12.0004 | 0.13076
1.75 | 0.008282 | 1.75 | 0.007619 | 10.75 | 0.4367 | 1.75 | 0.0141 | 1.75 | 0.008422 | 1.75 | 0.331 | 1.0005 | 0.037269 | 13.0004 | 0.11014
2 | 0.005038 | 2 | 0.005145 | 11 | 0.425 | 2 | 0.005672 | 2 | 0.002902 | 2 | 0.3273 | 1.5005 | 0.0052318 | 14.0004 | 0.083963
2.25 | 0.002694 | 2.25 | 0.002868 | 11.25 | 0.4112 | 2.25 | 0.002196 | 2.25 | 0.0006389 | 2.25 | 0.3221 | 2.0004 | 0.00024036 | 15.0004 | 0.031369
2.5 | 0.001389 | 2.5 | 0.001474 | 11.5 | 0.398 | 2.5 | 0.0006356 | 2.5 | 0.000122 | 2.5 | 0.3181 | 2.5 | 5.24e-06 | 16.0005 | 0.00019068
2.75 | 0.000666 | 2.75 | 0.0007208 | 11.75 | 0.3819 | 2.75 | 0.0001628 | 2.75 | 1.49e-05 | 2.75 | 0.3121 |  |  | 16.5 | 1.27e-06
3 | 0.0003959 | 3 | 0.0003856 | 12 | 0.3634 | 3 | 3.102e-05 | 3 | 1.525e-06 | 3 | 0.3075
3.25 | 0.0001956 | 3.25 | 0.0002025 | 12.25 | 0.3422 | 3.25 | 4.753e-06 |  |  | 3.25 | 0.3032
3.5 | 8.115e-05 | 3.5 | 9.449e-05 | 12.5 | 0.3208 | 3.5 | 9.792e-07 |  |  | 3.5 | 0.2979
3.75 | 4.102e-05 | 3.75 | 3.767e-05 | 12.75 | 0.2968 |  |  |  |  | 3.75 | 0.293
4 | 1.541e-05 | 4 | 1.793e-05 | 13 | 0.2733 |  |  |  |  | 4 | 0.2881
4.25 | 7.502e-06 | 4.25 | 7.082e-06 | 13.25 | 0.2427 |  |  |  |  | 4.25 | 0.283
4.5 | 3.249e-06 | 4.5 | 2.734e-06 | 13.5 | 0.2139 |  |  |  |  | 4.5 | 0.2783
4.75 | 1.229e-06 | 4.75 | 1.18e-06 | 13.75 | 0.1809 |  |  |  |  | 4.75 | 0.2737
|  | 5 | 4.717e-07 | 14 | 0.153 |  |  |  |  | 5 | 0.2682
|  |  |  | 14.25 | 0.1298 |  |  |  |  | 5.25 | 0.2625
|  |  |  | 14.5 | 0.1044 |  |  |  |  | 5.5 | 0.2573
|  |  |  | 14.75 | 0.08308 |  |  |  |  | 5.75 | 0.2524
|  |  |  | 15 | 0.06692 |  |  |  |  | 6 | 0.247
|  |  |  | 15.25 | 0.05116 |  |  |  |  | 6.25 | 0.2413
|  |  |  | 15.5 | 0.0394 |  |  |  |  | 6.5 | 0.2369
|  |  |  | 15.75 | 0.0287 |  |  |  |  | 6.75 | 0.2317
|  |  |  | 16 | 0.01987 |  |  |  |  | 7 | 0.2271
|  |  |  | 16.25 | 0.0124 |  |  |  |  | 7.25 | 0.2207
|  |  |  | 16.5 | 0.007823 |  |  |  |  | 7.5 | 0.2157
|  |  |  | 16.75 | 0.005398 |  |  |  |  | 7.75 | 0.2113
|  |  |  | 17 | 0.003711 |  |  |  |  | 8 | 0.2057
|  |  |  | 17.25 | 0.002172 |  |  |  |  | 8.25 | 0.2
|  |  |  | 17.5 | 0.00149 |  |  |  |  | 8.5 | 0.1962
|  |  |  | 17.75 | 0.001033 |  |  |  |  | 8.75 | 0.1905
|  |  |  | 18 | 0.0006356 |  |  |  |  | 9 | 0.1848
|  |  |  | 18.25 | 0.0003785 |  |  |  |  | 9.25 | 0.18
|  |  |  | 18.5 | 0.0002035 |  |  |  |  | 9.5 | 0.1758
|  |  |  | 18.75 | 0.0001245 |  |  |  |  | 9.75 | 0.1716
|  |  |  | 19 | 7.838e-05 |  |  |  |  | 10 | 0.1657
|  |  |  | 19.25 | 4.715e-05 |  |  |  |  | 10.25 | 0.1609
|  |  |  | 19.5 | 2.475e-05 |  |  |  |  | 10.5 | 0.156
|  |  |  | 19.75 | 1.51e-05 |  |  |  |  | 10.75 | 0.1512
|  |  |  | 20 | 7.535e-06 |  |  |  |  | 11 | 0.1455
|  |  |  | 20.25 | 4.224e-06 |  |  |  |  | 11.25 | 0.1421
|  |  |  | 20.5 | 2.031e-06 |  |  |  |  | 11.5 | 0.1376
|  |  |  | 20.75 | 9.765e-07 |  |  |  |  | 11.75 | 0.1327
[10 empty] | 12 | 0.1273
[10 empty] | 12.25 | 0.1228
[10 empty] | 12.5 | 0.1192
[10 empty] | 12.75 | 0.1144
[10 empty] | 13 | 0.1087
[10 empty] | 13.25 | 0.1035
[10 empty] | 13.5 | 0.09913
[10 empty] | 13.75 | 0.09295
[10 empty] | 14 | 0.08831
[10 empty] | 14.25 | 0.08092
[10 empty] | 14.5 | 0.07458
[10 empty] | 14.75 | 0.06843
[10 empty] | 15 | 0.06078
[10 empty] | 15.25 | 0.05115
[10 empty] | 15.5 | 0.03002
[10 empty] | 15.75 | 0.01632
[10 empty] | 16 | 0.005227
[10 empty] | 16.25 | 0.001059
[10 empty] | 16.5 | 9.793e-05
[10 empty] | 16.75 | 5.676e-06
[10 empty] | 17 | 3.416e-07

## BER Faded
fad_cc_2b384.txt |  | fad_cc_2b576.txt |  | fad_cc_6b1728.txt |  | fad_ldpc_2b384.txt |  | fad_ldpc_2b576.txt |  | fad_ldpc_6b1728.txt |  | FT_fad_cc_2b576.txt |  | FT_fad_cc_2b384.txt |  | FT_fad_CTC_2b384.txt |  | FT_fad_cc_6b1728.txt |  | FT_fad_CTC_6b1728_subchannel_interleaver
| CC 384 |  | CC 576 |  |  |  | LDPC 384 |  | LDPC 576 |  | LDPC 1728 | 1.9993 | 0.049526 | 1.9998 | 0.054582 | 1.9986 | 0.060345 | 19.9995 | 0.006728 | 14.0071 | 0.12766
1 | 0.1486 | 1 | 0.1612 |  |  | 1 | 0.1572 | 1 | 0.1588 | 1 | 0.3588 | 2.9993 | 0.0097399 | 2.9998 | 0.011729 | 2.9986 | 0.0044551 | 20.9995 | 0.0019635 | 16.0071 | 0.083156
1.5 | 0.07806 | 1.5 | 0.09669 | 10 | 0.4767 | 1.5 | 0.1309 | 1.5 | 0.1234 | 1.5 | 0.3504 | 3.9993 | 0.0013363 | 3.9997 | 0.0016915 | 3.9987 | 4.46e-05 | 21.9995 | 0.00058747 | 17.0071 | 0.035522
2 | 0.04328 | 2 | 0.05261 | 10.5 | 0.4687 | 2 | 0.0941 | 2 | 0.09126 | 2 | 0.3419 | 4.4993 | 0.00046427 | 4.4997 | 0.00058792 | 4.4987 | 4.99e-06 | 22.9995 | 0.00017866 | 18.007 | 0.0012882
2.5 | 0.01935 | 2.5 | 0.02278 | 11 | 0.4609 | 2.5 | 0.05711 | 2.5 | 0.0496 | 2.5 | 0.3327 | 4.9993 | 0.00015917 | 4.9997 | 0.00019845 |  |  | 23.9995 | 6.2e-05 | 18.507 | 7.865e-05
3 | 0.007138 | 3 | 0.008415 | 11.5 | 0.4506 | 3 | 0.02685 | 3 | 0.02017 | 3 | 0.3244 | 5.4993 | 5.454e-05 | 5.4997 | 6.973e-05 |  |  | 24.9994 | 2.28e-05 | 19.007 | 2.14e-06
3.5 | 0.002863 | 3.5 | 0.003344 | 12 | 0.4336 | 3.5 | 0.00809 | 3.5 | 0.004161 | 3.5 | 0.3159 | 5.9993 | 1.82e-05 | 5.9997 | 2.2e-05
4 | 0.001083 | 4 | 0.001236 | 12.5 | 0.4141 | 4 | 0.001424 | 4 | 0.0003474 | 4 | 0.3083 | 6.4993 | 6.43e-06 | 6.4996 | 7.93e-06
4.5 | 0.0003504 | 4.5 | 0.0002803 | 13 | 0.388 | 4.5 | 0.0001386 | 4.5 | 1.833e-05 | 4.5 | 0.298 |  |  | 6.9996 | 2.59e-06
5 | 0.0001061 | 5 | 8.39e-05 | 13.5 | 0.3532 | 5 | 8.261e-06 | 5 | 8.079e-07 | 5 | 0.2895
5.5 | 2.828e-05 | 5.5 | 2.35e-05 | 14 | 0.3193 | 5.5 | 7.014e-07 |  |  | 5.5 | 0.2796
6 | 9.846e-06 | 6 | 8.047e-06 | 14.5 | 0.2825 |  |  |  |  | 6 | 0.2703
6.5 | 3.013e-06 | 6.5 | 1.815e-06 | 15 | 0.2401 |  |  |  |  | 6.5 | 0.2612 |  |  | QPSK
7 | 7.813e-07 | 7 | 4.329e-07 | 15.5 | 0.1998 |  |  |  |  | 7 | 0.2524 | B576 Coded Mot |  | B576 Coded I2R
|  |  |  | 16 | 0.1604 |  |  |  |  | 7.5 | 0.243
|  |  |  | 16.5 | 0.1239 |  |  |  |  | 8 | 0.2337 | 0 | 0.2799
|  |  |  | 17 | 0.09588 |  |  |  |  | 8.5 | 0.2238 | 0.5 | 0.2103 |  |  | FT_fad_CTC_2b576
|  |  |  | 17.5 | 0.06828 |  |  |  |  | 9 | 0.2148 | 1 | 0.1421 | 1 | 0.18 | 1.9998 | 0.052037
|  |  |  | 18 | 0.04575 |  |  |  |  | 9.5 | 0.2054 | 1.5 | 0.08604 | 2 | 0.042 | 2.4998 | 0.012315
|  |  |  | 18.5 | 0.03018 |  |  |  |  | 10 | 0.1955 | 2 | 0.04776 | 3 | 0.009 | 2.9997 | 0.0013667
|  |  |  | 19 | 0.01935 |  |  |  |  | 10.5 | 0.1873 | 2.5 | 0.02208 | 4 | 0.0015 | 3.4997 | 6.301e-05
|  |  |  | 19.5 | 0.01221 |  |  |  |  | 11 | 0.1772 | 3 | 0.00913 | 5 | 0.00018 | 3.9997 | 1.04e-06
|  |  |  | 20 | 0.008794 |  |  |  |  | 11.5 | 0.1685 | 3.5 | 0.003631 | 6 | 3e-05
|  |  |  | 20.5 | 0.005443 |  |  |  |  | 12 | 0.1596 | 4 | 0.001567 | 7 | 4e-06
|  |  |  | 21 | 0.003209 |  |  |  |  | 12.5 | 0.1511 | 4.5 | 0.000547
|  |  |  | 21.5 | 0.001965 |  |  |  |  | 13 | 0.1421 | 5 | 0.0001684
|  |  |  | 22 | 0.001094 |  |  |  |  | 13.5 | 0.1324 | 5.5 | 5.892e-05
|  |  |  | 22.5 | 0.0006705 |  |  |  |  | 14 | 0.124 | 6 | 1.922e-05
|  |  |  | 23 | 0.0003557 |  |  |  |  | 14.5 | 0.1147 | 6.5 | 5.786e-06
|  |  |  | 23.5 | 0.0002216 |  |  |  |  | 15 | 0.1056 | 7 | 1.503e-06
|  |  |  | 24 | 0.0001403 |  |  |  |  | 15.5 | 0.09356
|  |  |  | 24.5 | 6.871e-05 |  |  |  |  | 16 | 0.08072
|  |  |  | 25 | 3.525e-05 |  |  |  |  | 16.5 | 0.0669
|  |  |  | 25.5 | 2.168e-05 |  |  |  |  | 17 | 0.05125
|  |  |  | 26 | 1.129e-05 |  |  |  |  | 17.5 | 0.0379
|  |  |  | 26.5 | 8.074e-06 |  |  |  |  | 18 | 0.02531
|  |  |  | 27 | 4.867e-06 |  |  |  |  | 18.5 | 0.01384
|  |  |  | 27.5 | 2.322e-06 |  |  |  |  | 19 | 0.006756
|  |  |  | 28 | 1.284e-06 |  |  |  |  | 19.5 | 0.003129
[10 empty] | 20 | 0.0009861
[10 empty] | 20.5 | 0.0002192
[10 empty] | 21 | 2.957e-05
[10 empty] | 21.5 | 1.326e-06

## FER Static
res_cc_2b384.txt |  | res_cc_2b576.txt |  | res_cc_6b1728.txt |  | res_ldpc_2b384.txt |  | res_ldpc_2b576.txt |  | res_ldpc_6b1728.txt
| CC 384 |  | CC 576 |  | CC 1728 |  | LDPC 384 |  | LDPC 576 |  | LDPC 1728
1 | 0.5436 | 1 | 0.6312 | 10 | 1 | 1 | 0.5944 | 1 | 0.68 | 1 | 1
1.25 | 0.4333 | 1.25 | 0.505 | 10.25 | 1 | 1.25 | 0.4039 | 1.25 | 0.4698 | 1.25 | 1 | CTC 576 |  | CTC 6b1728
1.5 | 0.2833 | 1.5 | 0.4122 | 10.5 | 1 | 1.5 | 0.2615 | 1.5 | 0.2244 | 1.5 | 1 | 0.00065952 | 0.93987 | 12.0004 | 1
1.75 | 0.198 | 1.75 | 0.2857 | 10.75 | 1 | 1.75 | 0.1361 | 1.75 | 0.09224 | 1.75 | 1 | 1.0005 | 0.29067 | 13.0004 | 1
2 | 0.1258 | 2 | 0.2172 | 11 | 1 | 2 | 0.05959 | 2 | 0.03478 | 2 | 1 | 1.5005 | 0.048652 | 14.0004 | 0.99984
2.25 | 0.07399 | 2.25 | 0.1242 | 11.25 | 1 | 2.25 | 0.02398 | 2.25 | 0.008372 | 2.25 | 1 | 2.0004 | 0.002808 | 15.0004 | 0.72949
2.5 | 0.04444 | 2.5 | 0.06803 | 11.5 | 1 | 2.5 | 0.007713 | 2.5 | 0.001681 | 2.5 | 1 | 2.5 | 7.488e-05 | 16.0005 | 0.011314
2.75 | 0.02275 | 2.75 | 0.03802 | 11.75 | 1 | 2.75 | 0.001971 | 2.75 | 0.000226 | 2.75 | 1 |  |  | 16.5 | 0.000272
3 | 0.01533 | 3 | 0.02064 | 12 | 1 | 3 | 0.0003992 | 3 | 3e-05 | 3 | 1
3.25 | 0.00735 | 3.25 | 0.01153 | 12.25 | 1 | 3.25 | 8.364e-05 |  |  | 3.25 | 1
3.5 | 0.00371 | 3.5 | 0.005693 | 12.5 | 1 | 3.5 | 2.067e-05 |  |  | 3.5 | 1
3.75 | 0.001875 | 3.75 | 0.002547 | 12.75 | 1 |  |  |  |  | 3.75 | 1
4 | 0.0008018 | 4 | 0.001201 | 13 | 1 |  |  |  |  | 4 | 1
4.25 | 0.0003731 | 4.25 | 0.0004833 | 13.25 | 1 |  |  |  |  | 4.25 | 1
4.5 | 0.0001567 | 4.5 | 0.0002019 | 13.5 | 1 |  |  |  |  | 4.5 | 1
4.75 | 6.267e-05 | 4.75 | 9.108e-05 | 13.75 | 1 |  |  |  |  | 4.75 | 1
|  | 5 | 3.778e-05 | 14 | 1 |  |  |  |  | 5 | 1
|  |  |  | 14.25 | 1 |  |  |  |  | 5.25 | 1
|  |  |  | 14.5 | 1 |  |  |  |  | 5.5 | 1
|  |  |  | 14.75 | 1 |  |  |  |  | 5.75 | 1
|  |  |  | 15 | 1 |  |  |  |  | 6 | 1
|  |  |  | 15.25 | 1 |  |  |  |  | 6.25 | 1
|  |  |  | 15.5 | 0.9667 |  |  |  |  | 6.5 | 1
|  |  |  | 15.75 | 0.9083 |  |  |  |  | 6.75 | 1
|  |  |  | 16 | 0.8417 |  |  |  |  | 7 | 1
|  |  |  | 16.25 | 0.7 |  |  |  |  | 7.25 | 1
|  |  |  | 16.5 | 0.5778 |  |  |  |  | 7.5 | 1
|  |  |  | 16.75 | 0.4833 |  |  |  |  | 7.75 | 1
|  |  |  | 17 | 0.39 |  |  |  |  | 8 | 1
|  |  |  | 17.25 | 0.2643 |  |  |  |  | 8.25 | 1
|  |  |  | 17.5 | 0.1867 |  |  |  |  | 8.5 | 1
|  |  |  | 17.75 | 0.1321 |  |  |  |  | 8.75 | 1
|  |  |  | 18 | 0.09123 |  |  |  |  | 9 | 1
|  |  |  | 18.25 | 0.05667 |  |  |  |  | 9.25 | 1
|  |  |  | 18.5 | 0.02982 |  |  |  |  | 9.5 | 1
|  |  |  | 18.75 | 0.01667 |  |  |  |  | 9.75 | 1
|  |  |  | 19 | 0.01055 |  |  |  |  | 10 | 1
|  |  |  | 19.25 | 0.00676 |  |  |  |  | 10.25 | 1
|  |  |  | 19.5 | 0.003487 |  |  |  |  | 10.5 | 1
|  |  |  | 19.75 | 0.002253 |  |  |  |  | 10.75 | 1
|  |  |  | 20 | 0.001115 |  |  |  |  | 11 | 1
|  |  |  | 20.25 | 0.0006366 |  |  |  |  | 11.25 | 1
|  |  |  | 20.5 | 0.000313 |  |  |  |  | 11.5 | 1
|  |  |  | 20.75 | 0.0001422 |  |  |  |  | 11.75 | 1
[10 empty] | 12 | 1
[10 empty] | 12.25 | 1
[10 empty] | 12.5 | 1
[10 empty] | 12.75 | 1
[10 empty] | 13 | 1
[10 empty] | 13.25 | 1
[10 empty] | 13.5 | 1
[10 empty] | 13.75 | 1
[10 empty] | 14 | 1
[10 empty] | 14.25 | 1
[10 empty] | 14.5 | 1
[10 empty] | 14.75 | 0.9917
[10 empty] | 15 | 0.9833
[10 empty] | 15.25 | 0.9
[10 empty] | 15.5 | 0.6278
[10 empty] | 15.75 | 0.3667
[10 empty] | 16 | 0.1274
[10 empty] | 16.25 | 0.02806
[10 empty] | 16.5 | 0.002815
[10 empty] | 16.75 | 0.0001828
[10 empty] | 17 | 8.667e-06