## Title
IEEE P802.22 Wireless RANs
Submission
Designator: | doc.: IEEE 802.22-08/0040r2
Venue Date: | March 2009
First Author: | Gerald Chouinard, Communivations Research Centre, Canada (CRC)
Subject: | WRAN and TG1 beacon link analysis
Full Date: | 2009-02-01
Author(s): | Name(s) | Gerald Chouinard
| Company | Communications Research Cente
| Address | 3701 Carling Avenue, Ottawa, Canada K2H-8S2
| Phone: | 613-998-2500
| Fax: | 613-990-6339
| email: | gerald.chouinard@crc.ca
Abstract:
This Work Book tries to clarify the conditions under which the TG1 beacon signal will be detected by a WRAN CPE sensor before this CPE is in a position to interfere with the wireless microphone operation (the detection range of the CPE sensor for the TG1 beacon is larger than the interference range of the CPE into wireless microphone receivers).
It also tries to clarify the minimum separation distances to avoid the wireless microphone receiver being saturated by a TG1 beacon, a wireless microphone, a WRAN CPE and even a DTV transmitter.
Note: This work-book is best viewed on a 1600x1200 pixels screen.
Notice: This document has been prepared to assist IEEE 802.22. It is offered as a basis for discussion and is not binding on the contributing individual(s) or organization(s). The material in this document is subject to change in form and content after further study. The contributor(s) reserve(s) the right to add, amend or withdraw material contained herein.
Release: The contributor grants a free, irrevocable license to the IEEE to incorporate material contained in this contribution, and any modifications thereof, in the creation of an IEEE Standards publication; to copyright in the IEEE’s name any IEEE Standards publication even though it may include portions of this contribution; and at the IEEE’s sole discretion to permit others to reproduce in whole or in part the resulting IEEE Standards publication. The contributor also acknowledges and accepts that this contribution may be made public by IEEE 802.22.
Patent Policy and Procedures: The contributor is familiar with the IEEE 802 Patent Policy and Procedures
<http://standards.ieee.org/guides/bylaws/sb-bylaws.pdf>, including the statement "IEEE standards may include the known use of patent(s), including patent applications, provided the IEEE receives assurance from the patent holder or applicant with respect to patents essential for compliance with both mandatory and optional portions of the standard." Early disclosure to the Working Group of patent information that might be relevant to the standard is essential to reduce the possibility for delays in the development process and increase the likelihood that the draft publication will be approved for publication. Please notify the Chair <carl.stevenson@ieee.org> as early as possible, in written or electronic form, if patented technology (or technology under patent application) might be incorporated into a draft standard being developed within the IEEE 802.22 Working Group. If you have questions, contact the IEEE Patent Committee Administrator at <patcom@ieee.org>.

## TG1 Sensing Thresholds
Sensing type | Signal feature | Sensing time (ms) | SNR | RX sensitivity threshold (dBm)
1 | Energy | 0.1 | 18.6932 | -95.9235
|  | 5.1009 | 1.6168 | -113
|  | 100 | -11.3068 | -125.9235
| Energy detection correlated on spread sequence | 0.5 | -2.6 | -117.2168
|  | 1 | -5 | -119.6168
|  | 2 | -7.5 | -122.1168
|  | 4 | -9.2 | -123.8168
|  | 8 | -10.9 | -125.5168
|  | 16 | -12.3 | -126.9168
|  | 32 | -14 | -128.6168
|  | 64 | -14.7 | -129.3168
2 | PN-sequence | 0.8328 | -2 | -116.6168
3 | PN-sequence | 2.807 | -2 | -116.6168
4 | PN-sequence +index | 5.1009 | -1.5 | -116.1168
5 | PN-sequence +index | 5.1009 | -1.5 | -116.1168
6 | PN-sequence +index | 5.1009 | -1.5 | -116.1168 | Correlation on the spreading sequence followed by energy detection.
Steve Kuffner email on Fri, 6 Mar 2009 15:47:09 -0500
7 | PN-sequence + index | 8.4311 | -1.5 | -116.1168
8 | PN-sequence + index +MSF1 | 28.2111 | -1.5 | -116.1168
9 | MSF1+MSF2 | 70.8717 | 5.5 | -109.1168
10 | MSF1+MSF2+MSF3 | 98.4362 | 5.5 | -109.1168

## CPE to Beacon
Performance requirement for TG1 Beacon in a AWGN channel
TG1 Beacon Tx and WRAN Sensing
TG1 Beacon Power | 0.25 | (Watt) |  |  |  | WRAN CPE interfering with Wireless Microphones
TG1 Antenna gain | 2.15 | dBi |  |  |  | WRAN EIRP | 4 | (Watt)
TG1 Beacon EIRP | -3.8706 | (dBW) |  |  |  | WRAN EIRP | 6.0206 | (dBW)
PFD at 1m from TG1 Beacon Tx | -14.8627 | (dBW/(m^2)) |  |  |  | CPE Tx antennal height | 10 | (m)
WRAN Sensing Antenna Gain | 0 | (dBi) |  |  |  | PFD at 1m from WRAN Tx in 5.625 MHz | -4.9715 | (dBW/(m^2))
Antenna noise temperature | 290 | (deg. Kelvin) |  |  |  | PFD at 1m from WRAN Tx in 200kHz | -19.4624 | (dBW/(m^2)) |  | Steve Kuffner computer simulations, March 2008: 22-08-0104-00-0001-tg1-per-in-awgn-and-wran-b.ppt
Coupling Loss | 0 | (dB) |  |  |  | W Mike Tx power: | 10 | (dBm)
Filter Loss | 0 | (dB) | 8 dB NF and 2.5 dB implementation margin |  |  | W Mike Tx Antenna gain: | -10 | (dBi)
LNA Noise Figure | 10.5 | (dB) |  |  |  | W Mike Tx Cable loss: | 0 | (dB) |  | Performance requirement for TG1 Beacon in a AWGN channel
Pre-Amplifier Figure of Merit: G/T | -35.124 | (dBK^1) |  |  |  | W Mike Tx EIRP: | -30 | (dBW) |  | SNR (dB) | PN_Sequence | Index | MSF1 | MSF2 | MSF3 | RTS/ANP
SNR needed for decoding MSF1 at 1% BLER under AWGN | -1.5 | (dB) |  |  |  | PFD at 1 m from the W Mike Tx: | -40.9921 | (dBW/m^2) |  | 10% BLER | -4 | -4 | -3.5 | 4.1 | 3.8 | -3
TG1 Beacon bandwidth | 76.9 | (kHz) |  |  |  | Typical microphone fading due to body absorption: | 26.8 | (dB) |  | 1% BLER | -2 | -1.5 | -2.3 | 5.5 | 5.2 | 0
Isotropic receive antenna effective aperture | 0.018813 | (m^2) |  |  |  | Wireless microphone coverage range | 100 | (m) |  | Yuchun Wu computer simulations, March 2008: 22-08-0042-01-0001_Simulation Results for TG1 according to Draft 2.01.ppt
Required power-flux-density (PFD) | -128.8614 | (dBW/(m^2)) |  |  |  | PFD at microphone Rx antenna: | -107.7921 | (dBW/m^2)
Required minimum field strength : | 16.9019 | (dBuV/m) |  |  |  | Isotropic receive antenna effective aperture | 0.018813 | (m^2)
Equivalent receiver sensitivity (dBm) : | -116.1168 | (dBm) |  |  |  | W Mike Rx antenna gain | 0 | (dB)
Path Loss allowed between WRAN and TG1 Beacon to receive the Index at 1% BLER | 113.9987 | (dB) |  |  |  | W Mike Rx cable loss | 0 | (dB)
[6 empty] | W Mike Signal Power at microphone Rx: | -95.0475 | (dBm)
Link Margin of TG1 | [5 empty] | Microphone reception protection ratio (D/U): | 20 | (dB)
Path Loss needed between WRAN and W Mike Rx to avoid interference | 108.3297 | (dB) |  |  |  | Allowed maximum level of interfering power flux density at microphone receiver (in 200 kHz): | -127.7921 | (dBW/m^2)
Path Loss allowed between WRAN and TG1 Beacon to receive the Index at 1% BLER | 113.9987 | (dB) |  |  |  | Path Loss needed between WRAN and W Mike Rx to avoid interference | 108.3297 | (dB)
Margin on reciprocal path: | 5.669 | (dB)
[6 empty] | ITU-R Rec. P.1546: Rural open area | Hata: small-medium city
Extra margin due to the difference in height between Beacon TX antenna and W Mike RX antenna
Operating Frequency | 617 | 617 | 617 | 617 | (MHz)
Beacon Tx antennal height | 10 | 3 | 10 | 3 | (m)
W Mike Rx antennal height | 1.5 | 1.5 | 1.5 | 1.5 | (m)
Delta between the two links due to difference between Beacon Tx antenna height and W Mike Rx antenna height | 16.8899 | 6.171 | 20.1403 | 3.5551 | (dB)
Link Margin | 22.5589 | 11.8401 | 25.8093 | 9.2241 | (dB)
| ITU-R | ITU-R | Hata | Hata
Differential multipath fade for 5% of the time | 11.2 | 11.2 | 11.2 | 11.2 | (dB)
MSF1 signal margin: | 11.3589 | 0.64005 | 14.6093 | -1.9759 | (dB)
Signal availability due to the differential fading between the beacon reception at the WRAN sensor in 77 kHz and the up-fade of the WRAN signal at the W Microphone receiver in 200 kHz
Available Link Margin to absorb the differential multipath fading: | 22.5589 | 11.8401 | 25.8093 | 9.2241 | (dB)
Resulting signal availability: | 100% | 99.92% | 100% | 97.8%
Figure 6 of Document: 22-08-0058-00-0001_TG1_fade_to_WRAN_interference_stats.doc
[6 empty] | W. Mike Rx Antenna Gain | 0 | (dBi)
[6 empty] | W. Mike Rx antenna noise temperature | 290 | (deg. Kelvin)
[6 empty] | W. Mike Rx cable loss | 0 | (dB)
[6 empty] | LNA Noise Figure | 6 | (dB)
[6 empty] | Pre-Amplifier Figure of Merit: G/T | -30.624 | (dBK^1)
[6 empty] | SNR needed | 0 | (dB)
[6 empty] | W. Mike bandwidth | 200 | (kHz)
[6 empty] | Isotropic receive antenna effective aperture | 0.018813 | (m^2)
[6 empty] | Required power-flux-density (PFD) | -127.7103 | (dBW/(m^2))
[8 empty] | Boltzman constant: | -168.6 | dB(W/(K*MHz))
[8 empty] | Reference noise temperature: | 290 | K
[8 empty] | Bandwidth: | 200 | kHz
[8 empty] | Reference noise level: | -120.9657 | dBm in 200 kHz
[8 empty] | Antenna noise temperature: | 290 | K
[8 empty] | RX Noise Figure | 6 | dB
[8 empty] | Output noise level: | -114.9657 | dBm
[7 empty] | W Mike Signal Power at microphone Rx: |  | -95.0475 | (dBm)
[7 empty] | Microphone reception protection ratio (D/U): |  | 20 | (dB)
[8 empty] | I/N: | -0.081755 | dB
Note on A18: Measured at the terminal of the antenna with a matched load (VSWR=1).
Note on H14: Value adjusted to result in the well established -95 dBm minimum level at the input of the microphone receiver.
Cb = (1.1 log f - 0.7) hb - (1.56 log f - 0.8)
for hm = 1.5 m, => Cb ≈ 0
so Δ = Cb
Propagation model correction due to beacon transmitter height and clutter height. The difference between the correction for the beacon height and the correction for the microphone receiver height is (regardless of clutter height)
Δ = (3.2 + 6.2 log f) log(hb/hr)
f = Frequency (MHz)
hb = beacon antenna height (m)
hr = W Microphone receiver antenna height (m)

## Low Power BS to Beacon
Performance requirement for TG1 Beacon in a AWGN channel
TG1 Beacon Tx and WRAN Sensing
TG1 Beacon Power | 0.25 | (Watt) |  |  |  | WRAN CPE interfering with Wireless Microphones
TG1 Antenna gain | 2.15 | dBi |  |  |  | WRAN EIRP | 4 | (Watt)
TG1 Beacon EIRP | -3.8706 | (dBW) |  |  |  | WRAN EIRP | 6.0206 | (dBW)
PFD at 1m from TG1 Beacon Tx | -14.8627 | (dBW/(m^2)) |  |  |  | BS Tx antennal height | 75 | (m)
WRAN Sensing Antenna Gain | 0 | (dBi) |  |  |  | PFD at 1m from WRAN Tx in 5.625 MHz | -4.9715 | (dBW/(m^2))
Antenna noise temperature | 290 | (deg. Kelvin) |  |  |  | PFD at 1m from WRAN Tx in 200kHz | -19.4624 | (dBW/(m^2)) | Steve Kuffner computer simulations, March 2008: 22-08-0104-00-0001-tg1-per-in-awgn-and-wran-b.ppt
Coupling Loss | 0 | (dB) |  |  |  | W Mike Tx power: | 10 | (dBm)
Filter Loss | 0 | (dB) | 8 dB NF and 2.5 dB implementation margin |  |  | W Mike Tx Antenna gain: | -10 | (dBi)
LNA Noise Figure | 10.5 | (dB) |  |  |  | W Mike Tx Cable loss: | 0 | (dB) | Performance requirement for TG1 Beacon in a AWGN channel
Pre-Amplifier Figure of Merit: G/T | -35.124 | (dBK^1) |  |  |  | W Mike Tx EIRP: | -30 | (dBW) | SNR (dB) | PN_Sequence | Index | MSF1 | MSF2 | MSF3 | RTS/ANP
SNR needed for decoding MSF1 at 1% BLER under AWGN | -1.5 | (dB) |  |  |  | PFD at 1 m from the W Mike Tx: | -40.9921 | (dBW/m^2) | 10% BLER | -4 | -4 | -3.5 | 4.1 | 3.8 | -3
TG1 Beacon bandwidth | 76.9 | (kHz) |  |  |  | Typical microphone fading due to body absorption: | 26.8 | (dB) | 1% BLER | -2 | -1.5 | -2.3 | 5.5 | 5.2 | 0
Isotropic receive antenna effective aperture | 0.018813 | (m^2) |  |  |  | Wireless microphone coverage range | 100 | (m) | Yuchun Wu computer simulations, March 2008: 22-08-0042-01-0001_Simulation Results for TG1 according to Draft 2.01.ppt
Required power-flux-density (PFD) | -128.8614 | (dBW/(m^2)) |  |  |  | PFD at microphone Rx antenna: | -107.7921 | (dBW/m^2)
Required minimum field strength : | 16.9019 | (dBuV/m) |  |  |  | Isotropic receive antenna effective aperture | 0.018813 | (m^2)
Equivalent receiver sensitivity (dBm) : | -116.1168 | (dBm) |  |  |  | W Mike Rx antenna gain | 0 | (dB)
Path Loss allowed between WRAN and TG1 Beacon to receive the Index at 1% BLER | 113.9987 | (dB) |  |  |  | W Mike Rx cable loss | 0 | (dB)
[6 empty] | W Mike Signal Power at microphone Rx: | -95.0475 | (dBm)
Link Margin of TG1 | [5 empty] | Microphone reception protection ratio (D/U): | 20 | (dB)
Path Loss needed between WRAN and W Mike Rx to avoid interference | 108.3297 | (dB) |  |  |  | Allowed maximum level of interfering power flux density at microphone receiver (in 200 kHz): | -127.7921 | (dBW/m^2)
Path Loss allowed between WRAN and TG1 Beacon to receive the Index at 1% BLER | 113.9987 | (dB) |  |  |  | Path Loss needed between WRAN and W Mike Rx to avoid interference | 108.3297 | (dB)
Margin on reciprocal path: | 5.669 | (dB)
[6 empty] | ITU-R Rec. P.1546: Rural open area | Hata: small-medium city
Extra margin due to the difference in height between Beacon TX antenna and W Mike RX antenna
Operating Frequency | 617 | 617 | 617 | 617 | (MHz)
Beacon Tx antennal height | 10 | 3 | 10 | 3 | (m)
W Mike Rx antennal height | 1.5 | 1.5 | 1.5 | 1.5 | (m)
Delta between the two links due to difference between Beacon Tx antenna height and W Mike Rx antenna height | 16.8899 | 6.171 | 20.1403 | 3.5551 | (dB)
Link Margin | 22.5589 | 11.8401 | 25.8093 | 9.2241 | (dB)
| ITU-R | ITU-R | Hata | Hata
Differential multipath fade for 5% of the time | 11.2 | 11.2 | 11.2 | 11.2 | (dB)
MSF1 signal margin: | 11.3589 | 0.64005 | 14.6093 | -1.9759 | (dB)
Signal availability due to the differential fading between the beacon reception at the WRAN sensor in 77 kHz and the up-fade of the WRAN signal at the W Microphone receiver in 200 kHz
Available Link Margin to absorb the differential multipath fading: | 22.5589 | 11.8401 | 25.8093 | 9.2241 | (dB)
Resulting signal availability: | 100% | 99.7% | 100% | 99.2%
Figure 6 of Document: 22-08-0058-00-0001_TG1_fade_to_WRAN_interference_stats.doc
Note on A18: Measured at the terminal of the antenna with a matched load (VSWR=1).
Note on H14: Value adjusted to result in the well established -95 dBm minimum level at the input of the microphone receiver.
Cb = (1.1 log f - 0.7) hb - (1.56 log f - 0.8)
for hm = 1.5 m, => Cb ≈ 0
so Δ = Cb
Propagation model correction due to beacon transmitter height and clutter height. The difference between the correction for the beacon height and the correction for the microphone receiver height is (regardless of clutter height)
Δ = (3.2 + 6.2 log f) log(hb/hr)
f = Frequency (MHz)
hb = beacon antenna height (m)
hr = W Microphone receiver antenna height (m)

## High Power BS to Beacon
Performance requirement for TG1 Beacon in a AWGN channel
TG1 Beacon Tx and WRAN Sensing
TG1 Beacon Power | 0.25 | (Watt) |  |  |  | WRAN CPE interfering with Wireless Microphones
TG1 Antenna gain | 2.15 | dBi |  |  |  | WRAN EIRP | 100 | (Watt)
TG1 Beacon EIRP | -3.8706 | (dBW) |  |  |  | WRAN EIRP | 20 | (dBW)
PFD at 1m from TG1 Beacon Tx | -14.8627 | (dBW/(m^2)) |  |  |  | BS Tx antennal height | 75 | (m)
WRAN Sensing Antenna Gain | 0 | (dBi) |  |  |  | PFD at 1m from WRAN Tx in 5.625 MHz | 9.0079 | (dBW/(m^2))
Antenna noise temperature | 290 | (deg. Kelvin) |  |  |  | PFD at 1m from WRAN Tx in 200kHz | -5.483 | (dBW/(m^2)) | Steve Kuffner computer simulations, March 2008: 22-08-0104-00-0001-tg1-per-in-awgn-and-wran-b.ppt
Coupling Loss | 0 | (dB) |  |  |  | W Mike Tx power: | 10 | (dBm)
Filter Loss | 0 | (dB) | 8 dB NF and 2.5 dB implementation margin |  |  | W Mike Tx Antenna gain: | -10 | (dBi)
LNA Noise Figure | 10.5 | (dB) |  |  |  | W Mike Tx Cable loss: | 0 | (dB) | Performance requirement for TG1 Beacon in a AWGN channel
Pre-Amplifier Figure of Merit: G/T | -35.124 | (dBK^1) |  |  |  | W Mike Tx EIRP: | -30 | (dBW) | SNR (dB) | PN_Sequence | Index | MSF1 | MSF2 | MSF3 | RTS/ANP
SNR needed for decoding MSF1 at 1% BLER under AWGN | -1.5 | (dB) |  |  |  | PFD at 1 m from the W Mike Tx: | -40.9921 | (dBW/m^2) | 10% BLER | -4 | -4 | -3.5 | 4.1 | 3.8 | -3
TG1 Beacon bandwidth | 76.9 | (kHz) |  |  |  | Typical microphone fading due to body absorption: | 26.8 | (dB) | 1% BLER | -2 | -1.5 | -2.3 | 5.5 | 5.2 | 0
Isotropic receive antenna effective aperture | 0.018813 | (m^2) |  |  |  | Wireless microphone coverage range | 100 | (m) | Yuchun Wu computer simulations, March 2008: 22-08-0042-01-0001_Simulation Results for TG1 according to Draft 2.01.ppt
Required power-flux-density (PFD) | -128.8614 | (dBW/(m^2)) |  |  |  | PFD at microphone Rx antenna: | -107.7921 | (dBW/m^2)
Required minimum field strength : | 16.9019 | (dBuV/m) |  |  |  | Isotropic receive antenna effective aperture | 0.018813 | (m^2)
Equivalent receiver sensitivity (dBm) : | -116.1168 | (dBm) |  |  |  | W Mike Rx antenna gain | 0 | (dB)
Path Loss allowed between WRAN and TG1 Beacon to receive the Index at 1% BLER | 113.9987 | (dB) |  |  |  | W Mike Rx cable loss | 0 | (dB)
[6 empty] | W Mike Signal Power at microphone Rx: | -95.0475 | (dBm)
Link Margin of TG1 | [5 empty] | Microphone reception protection ratio (D/U): | 20 | (dB)
Path Loss needed between WRAN and W Mike Rx to avoid interference | 122.3091 | (dB) |  |  |  | Allowed maximum level of interfering power flux density at microphone receiver (in 200 kHz): | -127.7921 | (dBW/m^2)
Path Loss allowed between WRAN and TG1 Beacon to receive the Index at 1% BLER | 113.9987 | (dB) |  |  |  | Path Loss needed between WRAN and W Mike Rx to avoid interference | 122.3091 | (dB)
Margin on reciprocal path: | -8.3104 | (dB)
[6 empty] | ITU-R Rec. P.1546: Rural open area | Hata: small-medium city
Extra margin due to the difference in height between Beacon TX antenna and W Mike RX antenna
Operating Frequency | 617 | 617 | 617 | 617 | (MHz)
Beacon Tx antennal height | 10 | 3 | 10 | 3 | (m)
W Mike Rx antennal height | 1.5 | 1.5 | 1.5 | 1.5 | (m)
Delta between the two links due to difference between Beacon Tx antenna height and W Mike Rx antenna height | 16.8899 | 6.171 | 20.1403 | 3.5551 | (dB)
Link Margin | 8.5795 | -2.1393 | 11.8299 | -4.7553 | (dB)
| ITU-R | ITU-R | Hata | Hata
Differential multipath fade for 5% of the time | 11.2 | 11.2 | 11.2 | 11.2 | (dB)
MSF1 signal margin: | -2.6205 | -13.3393 | 0.6299 | -15.9553 | (dB)
Signal availability due to the differential fading between the beacon reception at the WRAN sensor in 77 kHz and the up-fade of the WRAN signal at the W Microphone receiver in 200 kHz
Available Link Margin to absorb the differential multipath fading: | 8.5795 | -2.1393 | 11.8299 | -4.7553 | (dB)
Resulting signal availability: | 98.8% | 77% | 99.7% | 46.5%
Figure 6 of Document: 22-08-0058-00-0001_TG1_fade_to_WRAN_interference_stats.doc
Note on A18: Measured at the terminal of the antenna with a matched load (VSWR=1).
Note on H14: Value adjusted to result in the well established -95 dBm minimum level at the input of the microphone receiver.
Cb = (1.1 log f - 0.7) hb - (1.56 log f - 0.8)
for hm = 1.5 m, => Cb ≈ 0
so Δ = Cb
Propagation model correction due to beacon transmitter height and clutter height. The difference between the correction for the beacon height and the correction for the microphone receiver height is (regardless of clutter height)
Δ = (3.2 + 6.2 log f) log(hb/hr)
f = Frequency (MHz)
hb = beacon antenna height (m)
hr = W Microphone receiver antenna height (m)

## W. Mike Saturation
Wireless microphone receiver saturation caused by TG1 beacon transmission
Operating Frequency | 617 |  |  | (MHz)
TG1 Beacon Power | 0.25 |  |  | (Watt)
TG1 Antenna gain | 0 | 2.15 | 5.15 | (dBi)
TG1 Beacon EIRP | -6.0206 | -3.8706 | -0.8706 | (dBW)
PFD at 1m from TG1 Beacon Tx | -17.0127 | -14.8627 | -11.8627 | (dBW/(m^2))
Isotropic receive antenna effective aperture | 0.018813 |  |  | (m^2)
W Mike Rx antenna gain | 0 |  |  | (dB)
W Mike Rx cable loss | 0 |  |  | (dB)
TG1 beacon Signal Power at Mike Rx: | -4.2681 | -2.1181 | 0.88192 | (dBm)
Max. Signal Power at microphone receiver: | -16 | -16 | -16 | (dBm)
Minimum separation distance: | 3.8601 | 4.9442 | 6.9839 | (m) | Free Space
TG1 beacon antenna type: | Omni | 1/4 λ monopole | 5/8 λ monopole
Wireless Microphone receiver saturation caused by W. Microphone
Operating Frequency | 617 | (MHz)
W. Microphone TX Power | 0.01 | (Watt)
W. Microphone Antenna gain | -10 | (dBi)
W. Microphone EIRP | -30 | (dBW)
PFD at 1m from Wireless microphone | -40.9921 | (dBW/(m^2))
Isotropic receive antenna effective aperture | 0.018813 | (m^2)
W Mike Rx antenna gain | 0 | (dB)
W Mike Rx cable loss | 0 | (dB)
W Mike Signal Power at microphone Rx: | -28.2475 | (dBm)
Max. Signal Power at microphone receiver: | -16 | (dBm)
Minimum separation distance: | 0.24413 | (m) | Free Space
Wireless Microphone receiver saturation caused by WRAN TX CPE
Operating Frequency | 617 | (MHz)
Maximum CPE EIRP | 6 | (dBW) | Tracking filter in the RF front-end of the W. Mike receiver can be typically 20-30 MHz wide. The constraint on this -16 dBm saturation level only applies to within this bandwidth. This -16 dBm would only apply to energy falling within N, N+/-1. For N+/-2 and beyond, the saturation level would be much higher.
Power Flux Density at 1 m from CPE: | -4.9921 | (dBW/m^2)
Isotropic receive antenna effective aperture | 0.018813 | (m^2)
W Mike Rx antenna gain | 0 | (dB)
W Mike Rx cable loss | 0 | (dB)
CPE Signal Power at microphone Rx: | 7.7525 | (dBm)
Max. Signal Power at microphone receiver: | -16 | (dBm)
Minimum separation distance: | 15.4037 | (m) | Free Space
CPE antenna is directed toward the wireless microphone receiver.
Wireless Microphone receiver saturation caused by DTV TX Station
Operating Frequency | 617 | (MHz)
Maximum DTV station EIRP | 60 | (dBW) | Tracking filter in the RF front-end of the W. Mike receiver can be typically 20-30 MHz wide. The constraint on this -16 dBm saturation level only applies to within this bandwidth. This -16 dBm would only apply to energy falling within N, N+/-1. For N+/-2 and beyond, the saturation level would be much higher.
Power Flux Density at 1 m from DTV TX antenna: | 49.0079 | (dBW/m^2)
Isotropic receive antenna effective aperture | 0.018813 | (m^2)
W Mike Rx antenna gain | 0 | (dB)
W Mike Rx cable loss | 0 | (dB)
DTV Signal Power at microphone Rx: | 61.7525 | (dBm)
Max. Signal Power at microphone receiver: | -16 | (dBm)
Minimum separation distance: | 7.7202 | (km) | Free Space
| 4.138 | (km) | F(50,10), 300 m DTV antenna height