## Title
IEEE P802.22 Wireless RANs
Submission
Designator: | doc.: IEEE 802.22-06/0xxxr4
Venue Date: | March 2008
First Author: | Gerald Chouinard, Communications Research Centre, Canada (CRC)
Subject: | Downstream burst collision conditions
Full Date: | 2008-03-17
Author(s): | Name(s) | Gerald Chouinard
| Company | Communications Research Center
| Address | 3701 Carling Avenue, Ottawa, Canada K2H-8S2
| Phone: | 613-998-2500
| Fax: | 613-990-6339
| email: | gerald.chouinard@crc.ca
Abstract:
This spreadsheet is an attempt at understanding where the small signal differential resulting from relatively close co-channel base stations will occur. Such small signal differential will result in CPEs not being able to decode the frame header because of the collisions between signals coming from these two co-channel base stations if the modulation and encoding of the frame header cannot sustain negative S/(N+I).
This spreadsheet is best viewed on a 1600x1200 pixels screen.
Notice: This document has been prepared to assist IEEE 802.22. It is offered as a basis for discussion and is not binding on the contributing individual(s) or organization(s). The material in this document is subject to change in form and content after further study. The contributor(s) reserve(s) the right to add, amend or withdraw material contained herein.
Release: The contributor grants a free, irrevocable license to the IEEE to incorporate material contained in this contribution, and any modifications thereof, in the creation of an IEEE Standards publication; to copyright in the IEEE’s name any IEEE Standards publication even though it may include portions of this contribution; and at the IEEE’s sole discretion to permit others to reproduce in whole or in part the resulting IEEE Standards publication. The contributor also acknowledges and accepts that this contribution may be made public by IEEE 802.22.
Patent Policy and Procedures: The contributor is familiar with the IEEE 802 Patent Policy and Procedures
<http://standards.ieee.org/guides/bylaws/sb-bylaws.pdf>, including the statement "IEEE standards may include the known use of patent(s), including patent applications, provided the IEEE receives assurance from the patent holder or applicant with respect to patents essential for compliance with both mandatory and optional portions of the standard." Early disclosure to the Working Group of patent information that might be relevant to the standard is essential to reduce the possibility for delays in the development process and increase the likelihood that the draft publication will be approved for publication. Please notify the Chair <carl.stevenson@ieee.org> as early as possible, in written or electronic form, if patented technology (or technology under patent application) might be incorporated into a draft standard being developed within the IEEE 802.22 Working Group. If you have questions, contact the IEEE Patent Committee Administrator at <patcom@ieee.org>.

## Models
CPE antenna discrimination and propagation models
Frequency (MHz) |  | 617 | UHF TV Channel: |  | 38
Base Station EIRP |  |  | 100 | Watts | CPE antenna pattern: |  | 10*Log(Cos^4) | dB
|  |  | 20 | dBW | CPE antenna front-to-back ratio: |  | -14 | dB
Antenna height above average terrain (HAAT) |  |  | 75 | m
Power Flux Density at 1 m from base station |  |  | 9.0079 | dB(W/m^2) | Off-axis angle (deg.) | CPE antenna discrimination (dB)
Field strength at 1 m from base station |  |  | 154.7712 | dB(uV/m)
Receiver Figure of Merit: G/T |  |  | -19.52 | dBK^1
Required minimum field strength (dBuV/m) |  |  | 28.9 | dB(uV/m) | 0 | 0
CPE antenna front-to-back discrimination |  |  | 14 | dB | 5 | -0.066231
[5 empty] | 10 | -0.26594
Distance from the base station | Distance from the base station | Field strength for F(50,99.9) | Field strength for F(50,10) |  | 15 | -0.60225
[5 empty] | 20 | -1.0806
km | log(km) | dB(uV/m) | dB(uV/m) |  | 25 | -1.709
1 | 0 | 87.546 | 87.5459 |  | 30 | -2.4988
2 | 0.30103 | 77.4609 | 78.5161 |  | 35 | -3.4654
3 | 0.47712 | 71.4017 | 73.0866 |  | 40 | -4.6298
4 | 0.60206 | 67.0415 | 69.1309 |  | 45 | -6.0206
5 | 0.69897 | 63.6082 | 65.9607 |  | 50 | -7.6773
6 | 0.77815 | 60.7595 | 63.271 |  | 55 | -9.6563
7 | 0.8451 | 58.3024 | 60.9029 |  | 58 | -11.0316
8 | 0.90309 | 56.1312 | 58.7646 |  | 59 | -11.5264
9 | 0.95424 | 54.1694 | 56.8033 |  | 60 | -12.0412
10 | 1 | 52.3718 | 54.9843 |  | 65 | -14
11 | 1.0414 | 50.7012 | 53.2865 |  | 90 | -14
12 | 1.0792 | 49.1371 | 51.6931
13 | 1.1139 | 47.6634 | 50.1912
14 | 1.1461 | 46.2623 | 48.7726
15 | 1.1761 | 44.929 | 47.4294
16 | 1.2041 | 43.6558 | 46.1535
17 | 1.2304 | 42.4311 | 44.94
18 | 1.2553 | 41.2521 | 43.7828
19 | 1.2788 | 40.1173 | 42.6768
20 | 1.301 | 39.017 | 41.619
25 | 1.3979 | 33.9659 | 36.9176
30 | 1.4771 | 29.4421 | 32.9576
35 | 1.5441 | 25.2526 | 29.5238
40 | 1.6021 | 21.2947 | 26.4924
45 | 1.6532 | 17.521 | 23.7918
50 | 1.699 | 13.9178 | 21.3742
55 | 1.7404 | 10.4864 | 19.2071
60 | 1.7782 | 7.2299 | 17.2628
65 | 1.8129 | 4.1524 | 15.515
70 | 1.8451 | 1.2641 | 13.937
75 | 1.8751 | -1.4389 | 12.505
80 | 1.9031 | -3.9673 | 11.1981
85 | 1.9294 | -6.3268 | 9.9942
90 | 1.9542 | -8.376 | 8.8783
95 | 1.9777 | -10.5855 | 7.8333
100 | 2 | -12.51 | 6.848
Decoding condition in the overlap area of two grey zones from two interfering co-channel WRAN cells located at the edge of the contour of the wanted WRAN cell
One interfering WRAN cell: |  | SIR= | 0 | dB
Two interfering WRAN cells: |  | SIR= | -3 | dB
SNR condition at edge of coverage: |  | SNR= | 4.4 | dB | 22-04-0002-16-0000_WRAN_Reference_Model.xls
Total contribution: |  | SINR= | -3.7348 | dB
Note on F2: In the case of FDD, the forward and return channels will need to be different and sufficiently spaced to allow for reasonable duplexing filters to be used.

## Field strength
Base Station 1: | [5 empty] | Lat: | 15 |  | Long: | 15 |  | Wanted |  |  | F(50,90) | [22 empty] | Field strength(dB(uV/m))= EIRP(dBW)-10*log(4*PI)+10*log(120*PI)+20*6 - 20*log(distance) | [20 empty] | (Free space)
Base Station 2: | [5 empty] | Lat: | 52 |  | Long: | 52 |  | Interfering |  |  | F(50,10) | [7 empty] | BS to BS distance= | 52.3259 |  | km | [11 empty] | Field strength(dB(uV/m))= EIRP(dBW)-10*log(4*PI)+10*log(120*PI)+20*6 - F(50,90) | [20 empty] | F(50,90)
|  |  | Field Strenght dB(uV/m) | [27 empty] | Longitude (km) | [6 empty] | Field strength(dB(uV/m))= EIRP(dBW)-10*log(4*PI)+10*log(120*PI)+20*6 - F(50,10) | [20 empty] | F(50,10)
|  | 1 | 2 | 3 | 4 | 5 | 6 | 7 | 8 | 9 | 10 | 11 | 12 | 13 | 14 | 15 | 16 | 17 | 18 | 19 | 20 | 21 | 22 | 23 | 24 | 25 | 26 | 27 | 28 | 29 | 30 | 31 | 32 | 33 | 34 | 35 | 36 | 37 | 38 | 39 | 40 | 41 | 42 | 43 | 44 | 45 | 46 | 47 | 48 | 49 | 50 | 51 | 52 | 53 | 54 | 55 | 56 | 57 | 58 | 59 | 60
| 1 | 36.1322 | 36.7522 | 37.3686 | 37.9771 | 38.5725 | 39.1489 | 39.6991 | 40.2153 | 40.689 | 41.1109 | 41.4721 | 41.7638 | 41.9783 | 42.1096 | 42.1539 | 42.1096 | 41.9783 | 41.7638 | 41.4721 | 41.1109 | 40.689 | 40.2153 | 39.6991 | 39.1489 | 38.5725 | 37.9771 | 37.3686 | 36.7522 | 36.1322 | 35.5122 | 34.8949 | 34.2828 | 33.6774 | 33.0803 | 32.4924 | 31.9144 | 31.3469 | 30.7902 | 30.2445 | 29.7099 | 29.1864 | 28.6738 | 28.172 | 27.6809 | 27.2001 | 26.7296 | 26.269 | 25.8181
| 2 | 36.7522 | 37.4198 | 38.0874 | 38.7504 | 39.4035 | 40.0398 | 40.6516 | 41.2297 | 41.7638 | 42.243 | 42.6556 | 42.9907 | 43.2382 | 43.3902 | 43.4415 | 43.3902 | 43.2382 | 42.9907 | 42.6556 | 42.243 | 41.7638 | 41.2297 | 40.6516 | 40.0398 | 39.4035 | 38.7504 | 38.0874 | 37.4198 | 36.7522 | 36.088 | 35.43 | 34.7804 | 34.1406 | 33.5119 | 32.8951 | 32.2907 | 31.6989 | 31.1199 | 30.5538 | 30.0004 | 29.4596 | 28.9311 | 28.4147 | 27.9101 | 27.4168 | 26.9347 | 26.4634 | 26.0025
| 3 | 37.3686 | 38.0874 | 38.8105 | 39.5336 | 40.2508 | 40.9551 | 41.6376 | 42.2879 | 42.8937 | 43.4415 | 43.9169 | 44.3055 | 44.5942 | 44.7721 | 44.8322 | 44.7721 | 44.5942 | 44.3055 | 43.9169 | 43.4415 | 42.8937 | 42.2879 | 41.6376 | 40.9551 | 40.2508 | 39.5336 | 38.8105 | 38.0874 | 37.3686 | 36.6575 | 35.9567 | 35.268 | 34.5927 | 33.9317 | 33.2854 | 32.6542 | 32.038 | 31.4368 | 30.8503 | 30.2784 | 29.7205 | 29.1764 | 28.6457 | 28.1278 | 27.6224 | 27.1291 | 26.6474 | 26.1769
| 4 | 37.9771 | 38.7504 | 39.5336 | 40.3223 | 41.1109 | 41.8919 | 42.6556 | 43.3902 | 44.0813 | 44.7124 | 45.2651 | 45.7207 | 46.0615 | 46.2725 | 46.344 | 46.2725 | 46.0615 | 45.7207 | 45.2651 | 44.7124 | 44.0813 | 43.3902 | 42.6556 | 41.8919 | 41.1109 | 40.3223 | 39.5336 | 38.7504 | 37.9771 | 37.2166 | 36.4712 | 35.7422 | 35.0305 | 34.3367 | 33.6607 | 33.0026 | 32.3622 | 31.7389 | 31.1324 | 30.5422 | 29.9677 | 29.4084 | 28.8637 | 28.3331 | 27.816 | 27.3118 | 26.8202 | 26.3405
| 5 | 38.5725 | 39.4035 | 40.2508 | 41.1109 | 41.9783 | 42.8455 | 43.7024 | 44.5357 | 45.3288 | 46.0615 | 46.7106 | 47.2513 | 47.6593 | 47.9136 | 48 | 47.9136 | 47.6593 | 47.2513 | 46.7106 | 46.0615 | 45.3288 | 44.5357 | 43.7024 | 42.8455 | 41.9783 | 41.1109 | 40.2508 | 39.4035 | 38.5725 | 37.7605 | 36.9691 | 36.1989 | 35.4505 | 34.7237 | 34.0182 | 33.3335 | 32.6691 | 32.0242 | 31.3982 | 30.7902 | 30.1997 | 29.6257 | 29.0676 | 28.5248 | 27.9965 | 27.4821 | 26.981 | 26.4926
| 6 | 39.1489 | 40.0398 | 40.9551 | 41.8919 | 42.8455 | 43.809 | 44.7721 | 45.7207 | 46.636 | 47.4938 | 48.2646 | 48.9153 | 49.4119 | 49.724 | 49.8306 | 49.724 | 49.4119 | 48.9153 | 48.2646 | 47.4938 | 46.636 | 45.7207 | 44.7721 | 43.809 | 42.8455 | 41.8919 | 40.9551 | 40.0398 | 39.1489 | 38.2839 | 37.4456 | 36.634 | 35.8488 | 35.0893 | 34.3547 | 33.6441 | 32.9564 | 32.2907 | 31.6458 | 31.0209 | 30.415 | 29.8271 | 29.2564 | 28.702 | 28.1631 | 27.6391 | 27.1291 | 26.6325
| 7 | 39.6991 | 40.6516 | 41.6376 | 42.6556 | 43.7024 | 44.7721 | 45.8554 | 46.9382 | 48 | 49.0124 | 49.9385 | 50.734 | 51.3504 | 51.7424 | 51.8771 | 51.7424 | 51.3504 | 50.734 | 49.9385 | 49.0124 | 48 | 46.9382 | 45.8554 | 44.7721 | 43.7024 | 42.6556 | 41.6376 | 40.6516 | 39.6991 | 38.7804 | 37.8952 | 37.0426 | 36.2213 | 35.43 | 34.6673 | 33.9317 | 33.2218 | 32.5362 | 31.8736 | 31.2327 | 30.6123 | 30.0114 | 29.4288 | 28.8637 | 28.315 | 27.782 | 27.2638 | 26.7597
| 8 | 40.2153 | 41.2297 | 42.2879 | 43.3902 | 44.5357 | 45.7207 | 46.9382 | 48.1755 | 49.4119 | 50.6158 | 51.7424 | 52.7323 | 53.5154 | 54.0217 | 54.1972 | 54.0217 | 53.5154 | 52.7323 | 51.7424 | 50.6158 | 49.4119 | 48.1755 | 46.9382 | 45.7207 | 44.5357 | 43.3902 | 42.2879 | 41.2297 | 40.2153 | 39.2435 | 38.3123 | 37.4198 | 36.5638 | 35.7422 | 34.9528 | 34.1937 | 33.4629 | 32.7588 | 32.0796 | 31.4239 | 30.7902 | 30.1773 | 29.5839 | 29.0089 | 28.4513 | 27.9101 | 27.3844 | 26.8735
| 9 | 40.689 | 41.7638 | 42.8937 | 44.0813 | 45.3288 | 46.636 | 48 | 49.4119 | 50.8538 | 52.2942 | 53.6809 | 54.937 | 55.9602 | 56.6375 | 56.8755 | 56.6375 | 55.9602 | 54.937 | 53.6809 | 52.2942 | 50.8538 | 49.4119 | 48 | 46.636 | 45.3288 | 44.0813 | 42.8937 | 41.7638 | 40.689 | 39.6657 | 38.6907 | 37.7605 | 36.872 | 36.0221 | 35.208 | 34.4273 | 33.6774 | 32.9564 | 32.2622 | 31.5931 | 30.9474 | 30.3237 | 29.7205 | 29.1367 | 28.5711 | 28.0226 | 27.4903 | 26.9733
| 10 | 41.1109 | 42.243 | 43.4415 | 44.7124 | 46.0615 | 47.4938 | 49.0124 | 50.6158 | 52.2942 | 54.0217 | 55.7457 | 57.3721 | 58.7539 | 59.7026 | 60.0433 | 59.7026 | 58.7539 | 57.3721 | 55.7457 | 54.0217 | 52.2942 | 50.6158 | 49.0124 | 47.4938 | 46.0615 | 44.7124 | 43.4415 | 42.243 | 41.1109 | 40.0398 | 39.0243 | 38.0597 | 37.1416 | 36.2662 | 35.43 | 34.6299 | 33.8632 | 33.1272 | 32.4198 | 31.7389 | 31.0827 | 30.4495 | 29.8379 | 29.2464 | 28.6738 | 28.119 | 27.5809 | 27.0586
| 11 | 41.4721 | 42.6556 | 43.9169 | 45.2651 | 46.7106 | 48.2646 | 49.9385 | 51.7424 | 53.6809 | 55.7457 | 57.8987 | 60.0433 | 61.9818 | 63.3937 | 63.9204 | 63.3937 | 61.9818 | 60.0433 | 57.8987 | 55.7457 | 53.6809 | 51.7424 | 49.9385 | 48.2646 | 46.7106 | 45.2651 | 43.9169 | 42.6556 | 41.4721 | 40.3583 | 39.3071 | 38.3123 | 37.3686 | 36.4712 | 35.616 | 34.7994 | 34.0182 | 33.2695 | 32.5509 | 31.86 | 31.1949 | 30.5538 | 29.935 | 29.3371 | 28.7587 | 28.1986 | 27.6558 | 27.1291
| 12 | 41.7638 | 42.9907 | 44.3055 | 45.7207 | 47.2513 | 48.9153 | 50.734 | 52.7323 | 54.937 | 57.3721 | 60.0433 | 62.8972 | 65.7242 | 68.0035 | 68.9188 | 68.0035 | 65.7242 | 62.8972 | 60.0433 | 57.3721 | 54.937 | 52.7323 | 50.734 | 48.9153 | 47.2513 | 45.7207 | 44.3055 | 42.9907 | 41.7638 | 40.6144 | 39.5336 | 38.514 | 37.5493 | 36.634 | 35.7634 | 34.9335 | 34.1406 | 33.3818 | 32.6542 | 31.9554 | 31.2833 | 30.6358 | 30.0114 | 29.4084 | 28.8254 | 28.2611 | 27.7144 | 27.1843
| 13 | 41.9783 | 43.2382 | 44.5942 | 46.0615 | 47.6593 | 49.4119 | 51.3504 | 53.5154 | 55.9602 | 58.7539 | 61.9818 | 65.7242 | 69.942 | 74.0252 | 75.9637 | 74.0252 | 69.942 | 65.7242 | 61.9818 | 58.7539 | 55.9602 | 53.5154 | 51.3504 | 49.4119 | 47.6593 | 46.0615 | 44.5942 | 43.2382 | 41.9783 | 40.802 | 39.6991 | 38.661 | 37.6807 | 36.7522 | 35.8703 | 35.0305 | 34.2292 | 33.4629 | 32.7288 | 32.0242 | 31.3469 | 30.6949 | 30.0663 | 29.4596 | 28.8733 | 28.306 | 27.7566 | 27.224
| 14 | 42.1096 | 43.3902 | 44.7721 | 46.2725 | 47.9136 | 49.724 | 51.7424 | 54.0217 | 56.6375 | 59.7026 | 63.3937 | 68.0035 | 74.0252 | 81.9853 | 88.007 | 81.9853 | 74.0252 | 68.0035 | 63.3937 | 59.7026 | 56.6375 | 54.0217 | 51.7424 | 49.724 | 47.9136 | 46.2725 | 44.7721 | 43.3902 | 42.1096 | 40.9166 | 39.7999 | 38.7504 | 37.7605 | 36.8239 | 35.935 | 35.0893 | 34.2828 | 33.5119 | 32.7738 | 32.0657 | 31.3853 | 30.7305 | 30.0995 | 29.4905 | 28.9022 | 28.3331 | 27.782 | 27.2478
| 15 | 42.1539 | 43.4415 | 44.8322 | 46.344 | 48 | 49.8306 | 51.8771 | 54.1972 | 56.8755 | 60.0433 | 63.9204 | 68.9188 | 75.9637 | 88.007 | #VALUE! | 88.007 | 75.9637 | 68.9188 | 63.9204 | 60.0433 | 56.8755 | 54.1972 | 51.8771 | 49.8306 | 48 | 46.344 | 44.8322 | 43.4415 | 42.1539 | 40.9551 | 39.8338 | 38.7804 | 37.7873 | 36.8479 | 35.9567 | 35.109 | 34.3007 | 33.5284 | 32.7889 | 32.0796 | 31.3982 | 30.7424 | 30.1105 | 29.5008 | 28.9118 | 28.3421 | 27.7905 | 27.2558
| 16 | 42.1096 | 43.3902 | 44.7721 | 46.2725 | 47.9136 | 49.724 | 51.7424 | 54.0217 | 56.6375 | 59.7026 | 63.3937 | 68.0035 | 74.0252 | 81.9853 | 88.007 | 81.9853 | 74.0252 | 68.0035 | 63.3937 | 59.7026 | 56.6375 | 54.0217 | 51.7424 | 49.724 | 47.9136 | 46.2725 | 44.7721 | 43.3902 | 42.1096 | 40.9166 | 39.7999 | 38.7504 | 37.7605 | 36.8239 | 35.935 | 35.0893 | 34.2828 | 33.5119 | 32.7738 | 32.0657 | 31.3853 | 30.7305 | 30.0995 | 29.4905 | 28.9022 | 28.3331 | 27.782 | 27.2478
| 17 | 41.9783 | 43.2382 | 44.5942 | 46.0615 | 47.6593 | 49.4119 | 51.3504 | 53.5154 | 55.9602 | 58.7539 | 61.9818 | 65.7242 | 69.942 | 74.0252 | 75.9637 | 74.0252 | 69.942 | 65.7242 | 61.9818 | 58.7539 | 55.9602 | 53.5154 | 51.3504 | 49.4119 | 47.6593 | 46.0615 | 44.5942 | 43.2382 | 41.9783 | 40.802 | 39.6991 | 38.661 | 37.6807 | 36.7522 | 35.8703 | 35.0305 | 34.2292 | 33.4629 | 32.7288 | 32.0242 | 31.3469 | 30.6949 | 30.0663 | 29.4596 | 28.8733 | 28.306 | 27.7566 | 27.224
| 18 | 41.7638 | 42.9907 | 44.3055 | 45.7207 | 47.2513 | 48.9153 | 50.734 | 52.7323 | 54.937 | 57.3721 | 60.0433 | 62.8972 | 65.7242 | 68.0035 | 68.9188 | 68.0035 | 65.7242 | 62.8972 | 60.0433 | 57.3721 | 54.937 | 52.7323 | 50.734 | 48.9153 | 47.2513 | 45.7207 | 44.3055 | 42.9907 | 41.7638 | 40.6144 | 39.5336 | 38.514 | 37.5493 | 36.634 | 35.7634 | 34.9335 | 34.1406 | 33.3818 | 32.6542 | 31.9554 | 31.2833 | 30.6358 | 30.0114 | 29.4084 | 28.8254 | 28.2611 | 27.7144 | 27.1843
| 19 | 41.4721 | 42.6556 | 43.9169 | 45.2651 | 46.7106 | 48.2646 | 49.9385 | 51.7424 | 53.6809 | 55.7457 | 57.8987 | 60.0433 | 61.9818 | 63.3937 | 63.9204 | 63.3937 | 61.9818 | 60.0433 | 57.8987 | 55.7457 | 53.6809 | 51.7424 | 49.9385 | 48.2646 | 46.7106 | 45.2651 | 43.9169 | 42.6556 | 41.4721 | 40.3583 | 39.3071 | 38.3123 | 37.3686 | 36.4712 | 35.616 | 34.7994 | 34.0182 | 33.2695 | 32.5509 | 31.86 | 31.1949 | 30.5538 | 29.935 | 29.3371 | 28.7587 | 28.1986 | 27.6558 | 27.1291 |  | 25.7277 | 25.752 | 25.7601 | 25.752 | 25.7277 | 25.6873 | 25.6311 | 25.5593 | 25.4723 | 25.3706 | 25.2547
| 20 | 41.1109 | 42.243 | 43.4415 | 44.7124 | 46.0615 | 47.4938 | 49.0124 | 50.6158 | 52.2942 | 54.0217 | 55.7457 | 57.3721 | 58.7539 | 59.7026 | 60.0433 | 59.7026 | 58.7539 | 57.3721 | 55.7457 | 54.0217 | 52.2942 | 50.6158 | 49.0124 | 47.4938 | 46.0615 | 44.7124 | 43.4415 | 42.243 | 41.1109 | 40.0398 | 39.0243 | 38.0597 | 37.1416 | 36.2662 | 35.43 | 34.6299 | 33.8632 | 33.1272 | 32.4198 | 31.7389 | 31.0827 | 30.4495 | 29.8379 | 29.2464 | 28.6738 | 28.119 | 27.5809 | 27.0586 |  | 26.2703 | 26.2962 | 26.3048 | 26.2962 | 26.2703 | 26.2274 | 26.1676 | 26.0913 | 25.999 | 25.8911 | 25.7683
| 21 | 40.689 | 41.7638 | 42.8937 | 44.0813 | 45.3288 | 46.636 | 48 | 49.4119 | 50.8538 | 52.2942 | 53.6809 | 54.937 | 55.9602 | 56.6375 | 56.8755 | 56.6375 | 55.9602 | 54.937 | 53.6809 | 52.2942 | 50.8538 | 49.4119 | 48 | 46.636 | 45.3288 | 44.0813 | 42.8937 | 41.7638 | 40.689 | 39.6657 | 38.6907 | 37.7605 | 36.872 | 36.0221 | 35.208 | 34.4273 | 33.6774 | 32.9564 | 32.2622 | 31.5931 | 30.9474 | 30.3237 | 29.7205 | 29.1367 | 28.5711 | 28.0226 | 27.4903 | 26.9733 |  | 26.83 | 26.8576 | 26.8668 | 26.8576 | 26.83 | 26.7843 | 26.7206 | 26.6395 | 26.5413 | 26.4266 | 26.2962
| 22 | 40.2153 | 41.2297 | 42.2879 | 43.3902 | 44.5357 | 45.7207 | 46.9382 | 48.1755 | 49.4119 | 50.6158 | 51.7424 | 52.7323 | 53.5154 | 54.0217 | 54.1972 | 54.0217 | 53.5154 | 52.7323 | 51.7424 | 50.6158 | 49.4119 | 48.1755 | 46.9382 | 45.7207 | 44.5357 | 43.3902 | 42.2879 | 41.2297 | 40.2153 | 39.2435 | 38.3123 | 37.4198 | 36.5638 | 35.7422 | 34.9528 | 34.1937 | 33.4629 | 32.7588 | 32.0796 | 31.4239 | 30.7902 | 30.1773 | 29.5839 | 29.0089 | 28.4513 | 27.9101 | 27.3844 |  |  | 27.4079 | 27.4373 | 27.4472 | 27.4373 | 27.4079 | 27.3591 | 27.2912 | 27.2047 | 27.1 | 26.978 | 26.8392
| 23 | 39.6991 | 40.6516 | 41.6376 | 42.6556 | 43.7024 | 44.7721 | 45.8554 | 46.9382 | 48 | 49.0124 | 49.9385 | 50.734 | 51.3504 | 51.7424 | 51.8771 | 51.7424 | 51.3504 | 50.734 | 49.9385 | 49.0124 | 48 | 46.9382 | 45.8554 | 44.7721 | 43.7024 | 42.6556 | 41.6376 | 40.6516 | 39.6991 | 38.7804 | 37.8952 | 37.0426 | 36.2213 | 35.43 | 34.6673 | 33.9317 | 33.2218 | 32.5362 | 31.8736 | 31.2327 | 30.6123 | 30.0114 | 29.4288 | 28.8637 | 28.315 | 27.782 | 27.2638 |  | 27.953 | 28.0052 | 28.0367 | 28.0472 | 28.0367 | 28.0052 | 27.953 | 27.8804 | 27.788 | 27.6763 | 27.546 | 27.3981
| 24 | 39.1489 | 40.0398 | 40.9551 | 41.8919 | 42.8455 | 43.809 | 44.7721 | 45.7207 | 46.636 | 47.4938 | 48.2646 | 48.9153 | 49.4119 | 49.724 | 49.8306 | 49.724 | 49.4119 | 48.9153 | 48.2646 | 47.4938 | 46.636 | 45.7207 | 44.7721 | 43.809 | 42.8455 | 41.8919 | 40.9551 | 40.0398 | 39.1489 | 38.2839 | 37.4456 | 36.634 | 35.8488 | 35.0893 | 34.3547 | 33.6441 | 32.9564 | 32.2907 | 31.6458 | 31.0209 | 30.415 | 29.8271 | 29.2564 | 28.702 | 28.1631 | 27.6391 | 27.1291 |  | 28.5673 | 28.6233 | 28.6571 | 28.6683 | 28.6571 | 28.6233 | 28.5673 | 28.4895 | 28.3905 | 28.271 | 28.1318 | 27.9739
| 25 | 38.5725 | 39.4035 | 40.2508 | 41.1109 | 41.9783 | 42.8455 | 43.7024 | 44.5357 | 45.3288 | 46.0615 | 46.7106 | 47.2513 | 47.6593 | 47.9136 | 48 | 47.9136 | 47.6593 | 47.2513 | 46.7106 | 46.0615 | 45.3288 | 44.5357 | 43.7024 | 42.8455 | 41.9783 | 41.1109 | 40.2508 | 39.4035 | 38.5725 | 37.7605 | 36.9691 | 36.1989 | 35.4505 | 34.7237 | 34.0182 | 33.3335 | 32.6691 | 32.0242 | 31.3982 | 30.7902 | 30.1997 | 29.6257 | 29.0676 | 28.5248 | 27.9965 | 27.4821 | 26.981 |  | 29.2035 | 29.2636 | 29.2999 | 29.3121 | 29.2999 | 29.2636 | 29.2035 | 29.1199 | 29.0136 | 28.8855 | 28.7363 | 28.5673
L | 26 | 37.9771 | 38.7504 | 39.5336 | 40.3223 | 41.1109 | 41.8919 | 42.6556 | 43.3902 | 44.0813 | 44.7124 | 45.2651 | 45.7207 | 46.0615 | 46.2725 | 46.344 | 46.2725 | 46.0615 | 45.7207 | 45.2651 | 44.7124 | 44.0813 | 43.3902 | 42.6556 | 41.8919 | 41.1109 | 40.3223 | 39.5336 | 38.7504 | 37.9771 | 37.2166 | 36.4712 | 35.7422 | 35.0305 | 34.3367 | 33.6607 | 33.0026 | 32.3622 | 31.7389 | 31.1324 | 30.5422 | 29.9677 | 29.4084 | 28.8637 | 28.3331 | 27.816 | 27.3118 |  |  | 29.863 | 29.9279 | 29.967 | 29.9801 | 29.967 | 29.9279 | 29.863 | 29.773 | 29.6587 | 29.5209 | 29.3607 | 29.1795
a | 27 | 37.3686 | 38.0874 | 38.8105 | 39.5336 | 40.2508 | 40.9551 | 41.6376 | 42.2879 | 42.8937 | 43.4415 | 43.9169 | 44.3055 | 44.5942 | 44.7721 | 44.8322 | 44.7721 | 44.5942 | 44.3055 | 43.9169 | 43.4415 | 42.8937 | 42.2879 | 41.6376 | 40.9551 | 40.2508 | 39.5336 | 38.8105 | 38.0874 | 37.3686 | 36.6575 | 35.9567 | 35.268 | 34.5927 | 33.9317 | 33.2854 | 32.6542 | 32.038 | 31.4368 | 30.8503 | 30.2784 | 29.7205 | 29.1764 | 28.6457 | 28.1278 | 27.6224 | 27.1291 |  | 30.4506 | 30.5477 | 30.6178 | 30.6601 | 30.6743 | 30.6601 | 30.6178 | 30.5477 | 30.4506 | 30.3272 | 30.1787 | 30.0063 | 29.8115
t | 28 | 36.7522 | 37.4198 | 38.0874 | 38.7504 | 39.4035 | 40.0398 | 40.6516 | 41.2297 | 41.7638 | 42.243 | 42.6556 | 42.9907 | 43.2382 | 43.3902 | 43.4415 | 43.3902 | 43.2382 | 42.9907 | 42.6556 | 42.243 | 41.7638 | 41.2297 | 40.6516 | 40.0398 | 39.4035 | 38.7504 | 38.0874 | 37.4198 | 36.7522 | 36.088 | 35.43 | 34.7804 | 34.1406 | 33.5119 | 32.8951 | 32.2907 | 31.6989 | 31.1199 | 30.5538 | 30.0004 | 29.4596 | 28.9311 | 28.4147 | 27.9101 | 27.4168 | 26.9347 |  | 31.1544 | 31.2596 | 31.3356 | 31.3815 | 31.3968 | 31.3815 | 31.3356 | 31.2596 | 31.1544 | 31.0208 | 30.8603 | 30.6743 | 30.4644
I | 29 | 36.1322 | 36.7522 | 37.3686 | 37.9771 | 38.5725 | 39.1489 | 39.6991 | 40.2153 | 40.689 | 41.1109 | 41.4721 | 41.7638 | 41.9783 | 42.1096 | 42.1539 | 42.1096 | 41.9783 | 41.7638 | 41.4721 | 41.1109 | 40.689 | 40.2153 | 39.6991 | 39.1489 | 38.5725 | 37.9771 | 37.3686 | 36.7522 | 36.1322 | 35.5122 | 34.8949 | 34.2828 | 33.6774 | 33.0803 | 32.4924 | 31.9144 | 31.3469 | 30.7902 | 30.2445 | 29.7099 | 29.1864 | 28.6738 | 28.172 | 27.6809 | 27.2001 |  |  | 31.8864 | 32.0008 | 32.0835 | 32.1334 | 32.1501 | 32.1334 | 32.0835 | 32.0008 | 31.8864 | 31.7415 | 31.5675 | 31.3662 | 31.1394
t | 30 | 35.5122 | 36.088 | 36.6575 | 37.2166 | 37.7605 | 38.2839 | 38.7804 | 39.2435 | 39.6657 | 40.0398 | 40.3583 | 40.6144 | 40.802 | 40.9166 | 40.9551 | 40.9166 | 40.802 | 40.6144 | 40.3583 | 40.0398 | 39.6657 | 39.2435 | 38.7804 | 38.2839 | 37.7605 | 37.2166 | 36.6575 | 36.088 | 35.5122 | 34.9335 | 34.3547 | 33.7782 | 33.206 | 32.6394 | 32.0796 | 31.5276 | 30.9841 | 30.4495 | 29.9242 | 29.4084 | 28.9022 | 28.4056 | 27.9187 | 27.4413 | 26.9733 |  | 32.4912 | 32.6491 | 32.7739 | 32.8641 | 32.9187 | 32.937 | 32.9187 | 32.8641 | 32.7739 | 32.6491 | 32.4912 | 32.302 | 32.0835 | 31.8379
u | 31 | 34.8949 | 35.43 | 35.9567 | 36.4712 | 36.9691 | 37.4456 | 37.8952 | 38.3123 | 38.6907 | 39.0243 | 39.3071 | 39.5336 | 39.6991 | 39.7999 | 39.8338 | 39.7999 | 39.6991 | 39.5336 | 39.3071 | 39.0243 | 38.6907 | 38.3123 | 37.8952 | 37.4456 | 36.9691 | 36.4712 | 35.9567 | 35.43 | 34.8949 | 34.3547 | 33.8121 | 33.2695 | 32.7288 | 32.1915 | 31.6591 | 31.1324 | 30.6123 | 30.0995 | 29.5943 | 29.0972 | 28.6083 | 28.1278 | 27.6558 | 27.1922 |  |  | 33.2724 | 33.445 | 33.5816 | 33.6805 | 33.7403 | 33.7604 | 33.7403 | 33.6805 | 33.5816 | 33.445 | 33.2724 | 33.0659 | 32.8279 | 32.5611
d | 32 | 34.2828 | 34.7804 | 35.268 | 35.7422 | 36.1989 | 36.634 | 37.0426 | 37.4198 | 37.7605 | 38.0597 | 38.3123 | 38.514 | 38.661 | 38.7504 | 38.7804 | 38.7504 | 38.661 | 38.514 | 38.3123 | 38.0597 | 37.7605 | 37.4198 | 37.0426 | 36.634 | 36.1989 | 35.7422 | 35.268 | 34.7804 | 34.2828 | 33.7782 | 33.2695 | 32.7588 | 32.248 | 31.7389 | 31.2327 | 30.7305 | 30.2333 | 29.7417 | 29.2564 | 28.7777 | 28.306 | 27.8415 | 27.3844 | 26.9347 |  | 33.8613 | 34.0874 | 34.2769 | 34.427 | 34.5359 | 34.6019 | 34.624 | 34.6019 | 34.5359 | 34.427 | 34.2769 | 34.0874 | 33.8613 | 33.6013 | 33.3104
e | 33 | 33.6774 | 34.1406 | 34.5927 | 35.0305 | 35.4505 | 35.8488 | 36.2213 | 36.5638 | 36.872 | 37.1416 | 37.3686 | 37.5493 | 37.6807 | 37.7605 | 37.7873 | 37.7605 | 37.6807 | 37.5493 | 37.3686 | 37.1416 | 36.872 | 36.5638 | 36.2213 | 35.8488 | 35.4505 | 35.0305 | 34.5927 | 34.1406 | 33.6774 | 33.206 | 32.7288 | 32.248 | 31.7657 | 31.2833 | 30.8022 | 30.3237 | 29.8486 | 29.3778 | 28.9118 | 28.4513 | 27.9965 | 27.5479 | 27.1055 |  |  | 34.6906 | 34.9393 | 35.1481 | 35.3139 | 35.4343 | 35.5074 | 35.5319 | 35.5074 | 35.4343 | 35.3139 | 35.1481 | 34.9393 | 34.6906 | 34.4054 | 34.0874
| 34 | 33.0803 | 33.5119 | 33.9317 | 34.3367 | 34.7237 | 35.0893 | 35.43 | 35.7422 | 36.0221 | 36.2662 | 36.4712 | 36.634 | 36.7522 | 36.8239 | 36.8479 | 36.8239 | 36.7522 | 36.634 | 36.4712 | 36.2662 | 36.0221 | 35.7422 | 35.43 | 35.0893 | 34.7237 | 34.3367 | 33.9317 | 33.5119 | 33.0803 | 32.6394 | 32.1915 | 31.7389 | 31.2833 | 30.8263 | 30.3692 | 29.9133 | 29.4596 | 29.0089 | 28.5618 | 28.119 | 27.6809 | 27.2478 | 26.8202 |  | 35.2425 | 35.5564 | 35.831 | 36.0623 | 36.2464 | 36.3803 | 36.4616 | 36.4889 | 36.4616 | 36.3803 | 36.2464 | 36.0623 | 35.831 | 35.5564 | 35.2425 | 34.8935
(km) | 35 | 32.4924 | 32.8951 | 33.2854 | 33.6607 | 34.0182 | 34.3547 | 34.6673 | 34.9528 | 35.208 | 35.43 | 35.616 | 35.7634 | 35.8703 | 35.935 | 35.9567 | 35.935 | 35.8703 | 35.7634 | 35.616 | 35.43 | 35.208 | 34.9528 | 34.6673 | 34.3547 | 34.0182 | 33.6607 | 33.2854 | 32.8951 | 32.4924 | 32.0796 | 31.6591 | 31.2327 | 30.8022 | 30.3692 | 29.935 | 29.5008 | 29.0676 | 28.6363 | 28.2075 | 27.782 | 27.3601 | 26.9424 |  |  | 36.1145 | 36.4616 | 36.7663 | 37.0237 | 37.2292 | 37.3789 | 37.47 | 37.5006 | 37.47 | 37.3789 | 37.2292 | 37.0237 | 36.7663 | 36.4616 | 36.1145 | 35.7302
| 36 | 31.9144 | 32.2907 | 32.6542 | 33.0026 | 33.3335 | 33.6441 | 33.9317 | 34.1937 | 34.4273 | 34.6299 | 34.7994 | 34.9335 | 35.0305 | 35.0893 | 35.109 | 35.0893 | 35.0305 | 34.9335 | 34.7994 | 34.6299 | 34.4273 | 34.1937 | 33.9317 | 33.6441 | 33.3335 | 33.0026 | 32.6542 | 32.2907 | 31.9144 | 31.5276 | 31.1324 | 30.7305 | 30.3237 | 29.9133 | 29.5008 | 29.0873 | 28.6738 | 28.2611 | 27.8501 | 27.4413 | 27.0353 |  |  | 36.5988 | 37.0237 | 37.4092 | 37.749 | 38.0371 | 38.2679 | 38.4364 | 38.5391 | 38.5736 | 38.5391 | 38.4364 | 38.2679 | 38.0371 | 37.749 | 37.4092 | 37.0237 | 36.5988
| 37 | 31.3469 | 31.6989 | 32.038 | 32.3622 | 32.6691 | 32.9564 | 33.2218 | 33.4629 | 33.6774 | 33.8632 | 34.0182 | 34.1406 | 34.2292 | 34.2828 | 34.3007 | 34.2828 | 34.2292 | 34.1406 | 34.0182 | 33.8632 | 33.6774 | 33.4629 | 33.2218 | 32.9564 | 32.6691 | 32.3622 | 32.038 | 31.6989 | 31.3469 | 30.9841 | 30.6123 | 30.2333 | 29.8486 | 29.4596 | 29.0676 | 28.6738 | 28.279 | 27.8843 | 27.4903 | 27.0977 |  |  | 36.9947 | 37.5006 | 37.9723 | 38.4025 | 38.7835 | 39.108 | 39.3689 | 39.56 | 39.6767 | 39.716 | 39.6767 | 39.56 | 39.3689 | 39.108 | 38.7835 | 38.4025 | 37.9723 | 37.5006
| 38 | 30.7902 | 31.1199 | 31.4368 | 31.7389 | 32.0242 | 32.2907 | 32.5362 | 32.7588 | 32.9564 | 33.1272 | 33.2695 | 33.3818 | 33.4629 | 33.5119 | 33.5284 | 33.5119 | 33.4629 | 33.3818 | 33.2695 | 33.1272 | 32.9564 | 32.7588 | 32.5362 | 32.2907 | 32.0242 | 31.7389 | 31.4368 | 31.1199 | 30.7902 | 30.4495 | 30.0995 | 29.7417 | 29.3778 | 29.0089 | 28.6363 | 28.2611 | 27.8843 | 27.5067 | 27.1291 |  |  | 37.2888 | 37.8759 | 38.4364 | 38.9623 | 39.4448 | 39.8747 | 40.2427 | 40.5398 | 40.7584 | 40.8921 | 40.9372 | 40.8921 | 40.7584 | 40.5398 | 40.2427 | 39.8747 | 39.4448 | 38.9623 | 38.4364
| 39 | 30.2445 | 30.5538 | 30.8503 | 31.1324 | 31.3982 | 31.6458 | 31.8736 | 32.0796 | 32.2622 | 32.4198 | 32.5509 | 32.6542 | 32.7288 | 32.7738 | 32.7889 | 32.7738 | 32.7288 | 32.6542 | 32.5509 | 32.4198 | 32.2622 | 32.0796 | 31.8736 | 31.6458 | 31.3982 | 31.1324 | 30.8503 | 30.5538 | 30.2445 | 29.9242 | 29.5943 | 29.2564 | 28.9118 | 28.5618 | 28.2075 | 27.8501 | 27.4903 | 27.1291 |  |  | 37.47 | 38.1353 | 38.7835 | 39.4068 | 39.9957 | 40.5398 | 41.0279 | 41.4483 | 41.7897 | 42.0419 | 42.1967 | 42.2489 | 42.1967 | 42.0419 | 41.7897 | 41.4483 | 41.0279 | 40.5398 | 39.9957 | 39.4068
| 40 | 29.7099 | 30.0004 | 30.2784 | 30.5422 | 30.7902 | 31.0209 | 31.2327 | 31.4239 | 31.5931 | 31.7389 | 31.86 | 31.9554 | 32.0242 | 32.0657 | 32.0796 | 32.0657 | 32.0242 | 31.9554 | 31.86 | 31.7389 | 31.5931 | 31.4239 | 31.2327 | 31.0209 | 30.7902 | 30.5422 | 30.2784 | 30.0004 | 29.7099 | 29.4084 | 29.0972 | 28.7777 | 28.4513 | 28.119 | 27.782 | 27.4413 | 27.0977 |  |  | 37.5313 | 38.2679 | 38.9985 | 39.716 | 40.4113 | 41.0737 | 41.6908 | 42.2489 | 42.7332 | 43.1291 | 43.4232 | 43.6044 | 43.6657 | 43.6044 | 43.4232 | 43.1291 | 42.7332 | 42.2489 | 41.6908 | 41.0737 | 40.4113
| 41 | 29.1864 | 29.4596 | 29.7205 | 29.9677 | 30.1997 | 30.415 | 30.6123 | 30.7902 | 30.9474 | 31.0827 | 31.1949 | 31.2833 | 31.3469 | 31.3853 | 31.3982 | 31.3853 | 31.3469 | 31.2833 | 31.1949 | 31.0827 | 30.9474 | 30.7902 | 30.6123 | 30.415 | 30.1997 | 29.9677 | 29.7205 | 29.4596 | 29.1864 | 28.9022 | 28.6083 | 28.306 | 27.9965 | 27.6809 | 27.3601 | 27.0353 |  |  | 37.47 | 38.2679 | 39.0714 | 39.8747 | 40.6703 | 41.4483 | 42.1967 | 42.9007 | 43.5436 | 44.1067 | 44.5709 | 44.918 | 45.133 | 45.2058 | 45.133 | 44.918 | 44.5709 | 44.1067 | 43.5436 | 42.9007 | 42.1967 | 41.4483
| 42 | 28.6738 | 28.9311 | 29.1764 | 29.4084 | 29.6257 | 29.8271 | 30.0114 | 30.1773 | 30.3237 | 30.4495 | 30.5538 | 30.6358 | 30.6949 | 30.7305 | 30.7424 | 30.7305 | 30.6949 | 30.6358 | 30.5538 | 30.4495 | 30.3237 | 30.1773 | 30.0114 | 29.8271 | 29.6257 | 29.4084 | 29.1764 | 28.9311 | 28.6738 | 28.4056 | 28.1278 | 27.8415 | 27.5479 | 27.2478 | 26.9424 |  |  | 37.2888 | 38.1353 | 38.9985 | 39.8747 | 40.7584 | 41.6418 | 42.5147 | 43.3636 | 44.1715 | 44.918 | 45.5793 | 46.1301 | 46.5457 | 46.8047 | 46.8928 | 46.8047 | 46.5457 | 46.1301 | 45.5793 | 44.918 | 44.1715 | 43.3636 | 42.5147
| 43 | 28.172 | 28.4147 | 28.6457 | 28.8637 | 29.0676 | 29.2564 | 29.4288 | 29.5839 | 29.7205 | 29.8379 | 29.935 | 30.0114 | 30.0663 | 30.0995 | 30.1105 | 30.0995 | 30.0663 | 30.0114 | 29.935 | 29.8379 | 29.7205 | 29.5839 | 29.4288 | 29.2564 | 29.0676 | 28.8637 | 28.6457 | 28.4147 | 28.172 | 27.9187 | 27.6558 | 27.3844 | 27.1055 | 26.8202 |  |  | 36.9947 | 37.8759 | 38.7835 | 39.716 | 40.6703 | 41.6418 | 42.6233 | 43.6044 | 44.5709 | 45.5033 | 46.3771 | 47.1624 | 47.8253 | 48.3311 | 48.6491 | 48.7577 | 48.6491 | 48.3311 | 47.8253 | 47.1624 | 46.3771 | 45.5033 | 44.5709 | 43.6044
| 44 | 27.6809 | 27.9101 | 28.1278 | 28.3331 | 28.5248 | 28.702 | 28.8637 | 29.0089 | 29.1367 | 29.2464 | 29.3371 | 29.4084 | 29.4596 | 29.4905 | 29.5008 | 29.4905 | 29.4596 | 29.4084 | 29.3371 | 29.2464 | 29.1367 | 29.0089 | 28.8637 | 28.702 | 28.5248 | 28.3331 | 28.1278 | 27.9101 | 27.6809 | 27.4413 | 27.1922 | 26.9347 |  |  |  | 36.5988 | 37.5006 | 38.4364 | 39.4068 | 40.4113 | 41.4483 | 42.5147 | 43.6044 | 44.7081 | 45.8112 | 46.8928 | 47.9241 | 48.8676 | 49.678 | 50.306 | 50.7053 | 50.8425 | 50.7053 | 50.306 | 49.678 | 48.8676 | 47.9241 | 46.8928 | 45.8112 | 44.7081
| 45 | 27.2001 | 27.4168 | 27.6224 | 27.816 | 27.9965 | 28.1631 | 28.315 | 28.4513 | 28.5711 | 28.6738 | 28.7587 | 28.8254 | 28.8733 | 28.9022 | 28.9118 | 28.9022 | 28.8733 | 28.8254 | 28.7587 | 28.6738 | 28.5711 | 28.4513 | 28.315 | 28.1631 | 27.9965 | 27.816 | 27.6224 | 27.4168 | 27.2001 | 26.9733 |  |  |  |  | 36.1145 | 37.0237 | 37.9723 | 38.9623 | 39.9957 | 41.0737 | 42.1967 | 43.3636 | 44.5709 | 45.8112 | 47.0716 | 48.3311 | 49.5576 | 50.7053 | 51.7137 | 52.5115 | 53.0272 | 53.206 | 53.0272 | 52.5115 | 51.7137 | 50.7053 | 49.5576 | 48.3311 | 47.0716 | 45.8112
| 46 | 26.7296 | 26.9347 | 27.1291 | 27.3118 | 27.4821 | 27.6391 | 27.782 | 27.9101 | 28.0226 | 28.119 | 28.1986 | 28.2611 | 28.306 | 28.3331 | 28.3421 | 28.3331 | 28.306 | 28.2611 | 28.1986 | 28.119 | 28.0226 | 27.9101 | 27.782 | 27.6391 | 27.4821 | 27.3118 | 27.1291 | 26.9347 |  |  |  | 33.8613 | 34.6906 | 35.5564 | 36.4616 | 37.4092 | 38.4025 | 39.4448 | 40.5398 | 41.6908 | 42.9007 | 44.1715 | 45.5033 | 46.8928 | 48.3311 | 49.8001 | 51.2674 | 52.6801 | 53.9597 | 55.0021 | 55.692 | 55.9345 | 55.692 | 55.0021 | 53.9597 | 52.6801 | 51.2674 | 49.8001 | 48.3311 | 46.8928
| 47 | 26.269 | 26.4634 | 26.6474 | 26.8202 | 26.981 | 27.1291 | 27.2638 | 27.3844 | 27.4903 | 27.5809 | 27.6558 | 27.7144 | 27.7566 | 27.782 | 27.7905 | 27.782 | 27.7566 | 27.7144 | 27.6558 | 27.5809 | 27.4903 | 27.3844 | 27.2638 | 27.1291 | 26.981 |  |  |  |  | 32.4912 | 33.2724 | 34.0874 | 34.9393 | 35.831 | 36.7663 | 37.749 | 38.7835 | 39.8747 | 41.0279 | 42.2489 | 43.5436 | 44.918 | 46.3771 | 47.9241 | 49.5576 | 51.2674 | 53.0272 | 54.7835 | 56.4404 | 57.8481 | 58.8145 | 59.1616 | 58.8145 | 57.8481 | 56.4404 | 54.7835 | 53.0272 | 51.2674 | 49.5576 | 47.9241
| 48 | 25.8181 | 26.0025 | 26.1769 | 26.3405 | 26.4926 | 26.6325 | 26.7597 | 26.8735 | 26.9733 | 27.0586 | 27.1291 | 27.1843 | 27.224 | 27.2478 | 27.2558 | 27.2478 | 27.224 | 27.1843 | 27.1291 | 27.0586 | 26.9733 | [5 empty] | 30.4506 | 31.1544 | 31.8864 | 32.6491 | 33.445 | 34.2769 | 35.1481 | 36.0623 | 37.0237 | 38.0371 | 39.108 | 40.2427 | 41.4483 | 42.7332 | 44.1067 | 45.5793 | 47.1624 | 48.8676 | 50.7053 | 52.6801 | 54.7835 | 56.9769 | 59.1616 | 61.1365 | 62.5748 | 63.1113 | 62.5748 | 61.1365 | 59.1616 | 56.9769 | 54.7835 | 52.6801 | 50.7053 | 48.8676
| 49 | [23 empty] | 28.5673 | 29.2035 | 29.863 | 30.5477 | 31.2596 | 32.0008 | 32.7739 | 33.5816 | 34.427 | 35.3139 | 36.2464 | 37.2292 | 38.2679 | 39.3689 | 40.5398 | 41.7897 | 43.1291 | 44.5709 | 46.1301 | 47.8253 | 49.678 | 51.7137 | 53.9597 | 56.4404 | 59.1616 | 62.0689 | 64.949 | 67.2709 | 68.2034 | 67.2709 | 64.949 | 62.0689 | 59.1616 | 56.4404 | 53.9597 | 51.7137 | 49.678
| 50 | [18 empty] | 25.7277 | 26.2703 | 26.83 | 27.4079 | 28.0052 | 28.6233 | 29.2636 | 29.9279 | 30.6178 | 31.3356 | 32.0835 | 32.8641 | 33.6805 | 34.5359 | 35.4343 | 36.3803 | 37.3789 | 38.4364 | 39.56 | 40.7584 | 42.0419 | 43.4232 | 44.918 | 46.5457 | 48.3311 | 50.306 | 52.5115 | 55.0021 | 57.8481 | 61.1365 | 64.949 | 69.2457 | 73.4053 | 75.3802 | 73.4053 | 69.2457 | 64.949 | 61.1365 | 57.8481 | 55.0021 | 52.5115 | 50.306
| 51 | [18 empty] | 25.752 | 26.2962 | 26.8576 | 27.4373 | 28.0367 | 28.6571 | 29.2999 | 29.967 | 30.6601 | 31.3815 | 32.1334 | 32.9187 | 33.7403 | 34.6019 | 35.5074 | 36.4616 | 37.47 | 38.5391 | 39.6767 | 40.8921 | 42.1967 | 43.6044 | 45.133 | 46.8047 | 48.6491 | 50.7053 | 53.0272 | 55.692 | 58.8145 | 62.5748 | 67.2709 | 73.4053 | 81.5146 | 87.649 | 81.5146 | 73.4053 | 67.2709 | 62.5748 | 58.8145 | 55.692 | 53.0272 | 50.7053
| 52 | [18 empty] | 25.7601 | 26.3048 | 26.8668 | 27.4472 | 28.0472 | 28.6683 | 29.3121 | 29.9801 | 30.6743 | 31.3968 | 32.1501 | 32.937 | 33.7604 | 34.624 | 35.5319 | 36.4889 | 37.5006 | 38.5736 | 39.716 | 40.9372 | 42.2489 | 43.6657 | 45.2058 | 46.8928 | 48.7577 | 50.8425 | 53.206 | 55.9345 | 59.1616 | 63.1113 | 68.2034 | 75.3802 | 87.649 | #VALUE! | 87.649 | 75.3802 | 68.2034 | 63.1113 | 59.1616 | 55.9345 | 53.206 | 50.8425
| 53 | [18 empty] | 25.752 | 26.2962 | 26.8576 | 27.4373 | 28.0367 | 28.6571 | 29.2999 | 29.967 | 30.6601 | 31.3815 | 32.1334 | 32.9187 | 33.7403 | 34.6019 | 35.5074 | 36.4616 | 37.47 | 38.5391 | 39.6767 | 40.8921 | 42.1967 | 43.6044 | 45.133 | 46.8047 | 48.6491 | 50.7053 | 53.0272 | 55.692 | 58.8145 | 62.5748 | 67.2709 | 73.4053 | 81.5146 | 87.649 | 81.5146 | 73.4053 | 67.2709 | 62.5748 | 58.8145 | 55.692 | 53.0272 | 50.7053
| 54 | [18 empty] | 25.7277 | 26.2703 | 26.83 | 27.4079 | 28.0052 | 28.6233 | 29.2636 | 29.9279 | 30.6178 | 31.3356 | 32.0835 | 32.8641 | 33.6805 | 34.5359 | 35.4343 | 36.3803 | 37.3789 | 38.4364 | 39.56 | 40.7584 | 42.0419 | 43.4232 | 44.918 | 46.5457 | 48.3311 | 50.306 | 52.5115 | 55.0021 | 57.8481 | 61.1365 | 64.949 | 69.2457 | 73.4053 | 75.3802 | 73.4053 | 69.2457 | 64.949 | 61.1365 | 57.8481 | 55.0021 | 52.5115 | 50.306
| 55 | [18 empty] | 25.6873 | 26.2274 | 26.7843 | 27.3591 | 27.953 | 28.5673 | 29.2035 | 29.863 | 30.5477 | 31.2596 | 32.0008 | 32.7739 | 33.5816 | 34.427 | 35.3139 | 36.2464 | 37.2292 | 38.2679 | 39.3689 | 40.5398 | 41.7897 | 43.1291 | 44.5709 | 46.1301 | 47.8253 | 49.678 | 51.7137 | 53.9597 | 56.4404 | 59.1616 | 62.0689 | 64.949 | 67.2709 | 68.2034 | 67.2709 | 64.949 | 62.0689 | 59.1616 | 56.4404 | 53.9597 | 51.7137 | 49.678
| 56 | [18 empty] | 25.6311 | 26.1676 | 26.7206 | 27.2912 | 27.8804 | 28.4895 | 29.1199 | 29.773 | 30.4506 | 31.1544 | 31.8864 | 32.6491 | 33.445 | 34.2769 | 35.1481 | 36.0623 | 37.0237 | 38.0371 | 39.108 | 40.2427 | 41.4483 | 42.7332 | 44.1067 | 45.5793 | 47.1624 | 48.8676 | 50.7053 | 52.6801 | 54.7835 | 56.9769 | 59.1616 | 61.1365 | 62.5748 | 63.1113 | 62.5748 | 61.1365 | 59.1616 | 56.9769 | 54.7835 | 52.6801 | 50.7053 | 48.8676
| 57 | [18 empty] | 25.5593 | 26.0913 | 26.6395 | 27.2047 | 27.788 | 28.3905 | 29.0136 | 29.6587 | 30.3272 | 31.0208 | 31.7415 | 32.4912 | 33.2724 | 34.0874 | 34.9393 | 35.831 | 36.7663 | 37.749 | 38.7835 | 39.8747 | 41.0279 | 42.2489 | 43.5436 | 44.918 | 46.3771 | 47.9241 | 49.5576 | 51.2674 | 53.0272 | 54.7835 | 56.4404 | 57.8481 | 58.8145 | 59.1616 | 58.8145 | 57.8481 | 56.4404 | 54.7835 | 53.0272 | 51.2674 | 49.5576 | 47.9241
| 58 | [18 empty] | 25.4723 | 25.999 | 26.5413 | 27.1 | 27.6763 | 28.271 | 28.8855 | 29.5209 | 30.1787 | 30.8603 | 31.5675 | 32.302 | 33.0659 | 33.8613 | 34.6906 | 35.5564 | 36.4616 | 37.4092 | 38.4025 | 39.4448 | 40.5398 | 41.6908 | 42.9007 | 44.1715 | 45.5033 | 46.8928 | 48.3311 | 49.8001 | 51.2674 | 52.6801 | 53.9597 | 55.0021 | 55.692 | 55.9345 | 55.692 | 55.0021 | 53.9597 | 52.6801 | 51.2674 | 49.8001 | 48.3311 | 46.8928
| 59 | [18 empty] | 25.3706 | 25.8911 | 26.4266 | 26.978 | 27.546 | 28.1318 | 28.7363 | 29.3607 | 30.0063 | 30.6743 | 31.3662 | 32.0835 | 32.8279 | 33.6013 | 34.4054 | 35.2425 | 36.1145 | 37.0237 | 37.9723 | 38.9623 | 39.9957 | 41.0737 | 42.1967 | 43.3636 | 44.5709 | 45.8112 | 47.0716 | 48.3311 | 49.5576 | 50.7053 | 51.7137 | 52.5115 | 53.0272 | 53.206 | 53.0272 | 52.5115 | 51.7137 | 50.7053 | 49.5576 | 48.3311 | 47.0716 | 45.8112
| 60 | [18 empty] | 25.2547 | 25.7683 | 26.2962 | 26.8392 | 27.3981 | 27.9739 | 28.5673 | 29.1795 | 29.8115 | 30.4644 | 31.1394 | 31.8379 | 32.5611 | 33.3104 | 34.0874 | 34.8935 | 35.7302 | 36.5988 | 37.5006 | 38.4364 | 39.4068 | 40.4113 | 41.4483 | 42.5147 | 43.6044 | 44.7081 | 45.8112 | 46.8928 | 47.9241 | 48.8676 | 49.678 | 50.306 | 50.7053 | 50.8425 | 50.7053 | 50.306 | 49.678 | 48.8676 | 47.9241 | 46.8928 | 45.8112 | 44.7081

## Field strength Difference
Base Station 1: | [5 empty] | Lat: | 15 |  | Long: | 15 |  | Wanted |  |  | F(50,90)
Base Station 2: | [5 empty] | Lat: | 52 |  | Long: | 52 |  | Interfering |  |  | F(50,10) | [7 empty] | BS to BS distance= | 52.3259 |  | km | [11 empty] | Field strength difference (dB)= Field strength from BS1 - Field strength from BS2
|  |  | Field Strenght Diference (dB) | [27 empty] | Longitude (km)
|  | 1 | 2 | 3 | 4 | 5 | 6 | 7 | 8 | 9 | 10 | 11 | 12 | 13 | 14 | 15 | 16 | 17 | 18 | 19 | 20 | 21 | 22 | 23 | 24 | 25 | 26 | 27 | 28 | 29 | 30 | 31 | 32 | 33 | 34 | 35 | 36 | 37 | 38 | 39 | 40 | 41 | 42 | 43 | 44 | 45 | 46 | 47 | 48 | 49 | 50 | 51 | 52 | 53 | 54 | 55 | 56 | 57 | 58 | 59 | 60
| 1 | 24.2117 | 24.6581 | 25.1011 | 25.5363 | 25.9586 | 26.3622 | 26.74 | 27.0843 | 27.3866 | 27.6379 | 27.8292 | 27.9519 | 27.9984 | 27.9628 | 27.8414 | 27.6329 | 27.3389 | 26.9633 | 26.5124 | 25.9939 | 25.4167 | 24.7902 | 24.1236 | 23.4256 | 22.7042 | 21.9668 | 21.2195 | 20.4676 | 19.7158 | 18.9676 | 18.2261 | 17.4938 | 16.7727 | 16.0643 | 15.3699 | 14.6903 | 14.0262 | 13.3783 | 12.7467 | 12.1319 | 11.5339 | 10.9527 | 10.3885 | 9.8411 | 9.3104 | 8.7963 | 8.2987 | 7.8174 | 7.3521 | 6.9028 | 6.469 | 6.0506 | 5.6473 | 5.2589 | 4.8851 | 4.5256 | 4.1801 | 3.8483 | 3.5299 | 3.2245
| 2 | 24.6581 | 25.1488 | 25.6394 | 26.1255 | 26.6018 | 27.0616 | 27.4972 | 27.8994 | 28.2583 | 28.5627 | 28.8014 | 28.9634 | 29.0387 | 29.0196 | 28.9009 | 28.6811 | 28.362 | 27.949 | 27.4502 | 26.8758 | 26.237 | 25.5455 | 24.8125 | 24.0484 | 23.2626 | 22.4631 | 21.6568 | 20.8493 | 20.0454 | 19.2488 | 18.4624 | 17.6885 | 16.9289 | 16.185 | 15.4578 | 14.748 | 14.0561 | 13.3825 | 12.7273 | 12.0906 | 11.4725 | 10.8728 | 10.2915 | 9.7283 | 9.1832 | 8.6558 | 8.146 | 7.6536 | 7.1781 | 6.7194 | 6.2773 | 5.8513 | 5.4412 | 5.0467 | 4.6674 | 4.3032 | 3.9535 | 3.6181 | 3.2967 | 2.9888
| 3 | 25.1011 | 25.6394 | 26.1819 | 26.7244 | 27.2611 | 27.785 | 28.2874 | 28.7579 | 29.1843 | 29.5533 | 29.8506 | 30.0619 | 30.174 | 30.1765 | 30.0622 | 29.8291 | 29.4795 | 29.0209 | 28.4639 | 27.8221 | 27.11 | 26.3422 | 25.5323 | 24.6928 | 23.8344 | 22.966 | 22.095 | 21.2274 | 20.3677 | 19.5197 | 18.686 | 17.8687 | 17.0693 | 16.289 | 15.5283 | 14.7878 | 14.0677 | 13.3683 | 12.6893 | 12.0308 | 11.3926 | 10.7745 | 10.1763 | 9.5976 | 9.0382 | 8.4978 | 7.9761 | 7.4727 | 6.9873 | 6.5197 | 6.0694 | 5.6361 | 5.2194 | 4.8191 | 4.4348 | 4.0661 | 3.7126 | 3.374 | 3.0499 | 2.7399
| 4 | 25.5363 | 26.1255 | 26.7244 | 27.3288 | 27.933 | 28.5297 | 29.1093 | 29.66 | 30.1677 | 30.6157 | 30.986 | 31.2599 | 31.4197 | 31.4507 | 31.3434 | 31.0942 | 30.7069 | 30.1914 | 29.5627 | 28.8388 | 28.0386 | 27.1806 | 26.2815 | 25.3559 | 24.4159 | 23.4713 | 22.5298 | 21.5973 | 20.6783 | 19.7761 | 18.8931 | 18.031 | 17.1907 | 16.3731 | 15.5785 | 14.8071 | 14.0588 | 13.3334 | 12.6309 | 11.9507 | 11.2927 | 10.6564 | 10.0415 | 9.4475 | 8.8742 | 8.3211 | 7.7877 | 7.2738 | 6.7788 | 6.3025 | 5.8444 | 5.4042 | 4.9814 | 4.5756 | 4.1866 | 3.8138 | 3.4568 | 3.1154 | 2.789 | 2.4772
| 5 | 25.9586 | 26.6018 | 27.2611 | 27.933 | 28.6121 | 29.291 | 29.9597 | 30.6049 | 31.2103 | 31.7557 | 32.218 | 32.5725 | 32.7949 | 32.8646 | 32.7674 | 32.4986 | 32.0632 | 31.4756 | 30.7569 | 29.9316 | 29.0247 | 28.0596 | 27.0568 | 26.033 | 25.0017 | 23.9731 | 22.9552 | 21.9534 | 20.9719 | 20.0132 | 19.0793 | 18.1712 | 17.2894 | 16.4343 | 15.6056 | 14.8033 | 14.0268 | 13.2759 | 12.5499 | 11.8485 | 11.171 | 10.5169 | 9.8857 | 9.2769 | 8.69 | 8.1245 | 7.5799 | 7.0558 | 6.5517 | 6.0671 | 5.6016 | 5.1548 | 4.7263 | 4.3155 | 3.9221 | 3.5456 | 3.1856 | 2.8417 | 2.5134 | 2.2003
| 6 | 26.3622 | 27.0616 | 27.785 | 28.5297 | 29.291 | 30.0621 | 30.8328 | 31.5892 | 32.3124 | 32.9784 | 33.5578 | 34.0177 | 34.3241 | 34.4468 | 34.365 | 34.071 | 33.5728 | 32.8915 | 32.0577 | 31.1056 | 30.0685 | 28.9759 | 27.8524 | 26.7171 | 25.5842 | 24.4641 | 23.3642 | 22.2892 | 21.2424 | 20.2255 | 19.2396 | 18.285 | 17.3615 | 16.4689 | 15.6064 | 14.7735 | 13.9694 | 13.1933 | 12.4446 | 11.7223 | 11.0258 | 10.3545 | 9.7075 | 9.0844 | 8.4844 | 7.9071 | 7.3517 | 6.8179 | 6.305 | 5.8126 | 5.3402 | 4.8873 | 4.4533 | 4.0379 | 3.6406 | 3.2609 | 2.8983 | 2.5523 | 2.2226 | 1.9086
| 7 | 26.74 | 27.4972 | 28.2874 | 29.1093 | 29.9597 | 30.8328 | 31.7195 | 32.6057 | 33.4709 | 34.2869 | 35.0171 | 35.617 | 36.0383 | 36.236 | 36.1773 | 35.8502 | 35.2669 | 34.4606 | 33.4767 | 32.3639 | 31.1667 | 29.9223 | 28.6591 | 27.398 | 26.1533 | 24.9346 | 23.7479 | 22.5967 | 21.4828 | 20.4068 | 19.3686 | 18.3676 | 17.4028 | 16.4732 | 15.5776 | 14.7149 | 13.8839 | 13.0835 | 12.3126 | 11.5703 | 10.8556 | 10.1676 | 9.5056 | 8.8687 | 8.2563 | 7.6676 | 7.102 | 6.559 | 6.0379 | 5.5382 | 5.0593 | 4.6007 | 4.1619 | 3.7423 | 3.3416 | 2.9591 | 2.5943 | 2.2468 | 1.9161 | 1.6016
| 8 | 27.0843 | 27.8994 | 28.7579 | 29.66 | 30.6049 | 31.5892 | 32.6057 | 33.6418 | 34.6771 | 35.68 | 36.6058 | 37.3952 | 37.9784 | 38.2853 | 38.2622 | 37.889 | 37.1862 | 36.2077 | 35.024 | 33.7052 | 32.3108 | 30.8861 | 29.4628 | 28.0617 | 26.6959 | 25.3726 | 24.0958 | 22.8666 | 21.6851 | 20.5502 | 19.4604 | 18.4139 | 17.4089 | 16.4435 | 15.516 | 14.6246 | 13.7678 | 12.9441 | 12.1522 | 11.3907 | 10.6586 | 9.9549 | 9.2785 | 8.6286 | 8.0043 | 7.405 | 6.8298 | 6.2782 | 5.7494 | 5.2429 | 4.7581 | 4.2943 | 3.8512 | 3.428 | 3.0243 | 2.6395 | 2.2731 | 1.9245 | 1.5933 | 1.2789
| 9 | 27.3866 | 28.2583 | 29.1843 | 30.1677 | 31.2103 | 32.3124 | 33.4709 | 34.6771 | 35.9132 | 37.1477 | 38.3288 | 39.3794 | 40.1976 | 40.6703 | 40.7044 | 40.2633 | 39.384 | 38.1598 | 36.7042 | 35.1195 | 33.4829 | 31.8467 | 30.2428 | 28.6893 | 27.1952 | 25.7639 | 24.3957 | 23.0888 | 21.8407 | 20.6484 | 19.5088 | 18.4187 | 17.3754 | 16.376 | 15.4183 | 14.4998 | 13.6187 | 12.773 | 11.9612 | 11.1818 | 10.4334 | 9.7148 | 9.0249 | 8.3628 | 7.7275 | 7.1182 | 6.5341 | 5.9745 | 5.4386 | 4.9259 | 4.4357 | 3.9674 | 3.5204 | 3.0941 | 2.688 | 2.3015 | 1.934 | 1.5849 | 1.2538 | 0.93996
| 10 | 27.6379 | 28.5627 | 29.5533 | 30.6157 | 31.7557 | 32.9784 | 34.2869 | 35.68 | 37.1477 | 38.6645 | 40.1779 | 41.5937 | 42.7652 | 43.504 | 43.6353 | 43.086 | 41.9295 | 40.341 | 38.5092 | 36.5812 | 34.6514 | 32.7727 | 30.971 | 29.2567 | 27.6312 | 26.0919 | 24.6341 | 23.2522 | 21.9406 | 20.694 | 19.5076 | 18.3769 | 17.2978 | 16.267 | 15.2812 | 14.3377 | 13.4341 | 12.5681 | 11.7379 | 10.9418 | 10.1783 | 9.446 | 8.7437 | 8.0702 | 7.4247 | 6.8063 | 6.2139 | 5.647 | 5.1048 | 4.5865 | 4.0915 | 3.6192 | 3.169 | 2.7402 | 2.3322 | 1.9445 | 1.5764 | 1.2274 | 0.89688 | 0.58421
| 11 | 27.8292 | 28.8014 | 29.8506 | 30.986 | 32.218 | 33.5578 | 35.0171 | 36.6058 | 38.3288 | 40.1779 | 42.1151 | 44.0438 | 45.7667 | 46.9631 | 47.2748 | 46.5337 | 44.9082 | 42.757 | 40.4009 | 38.0377 | 35.7644 | 33.6191 | 31.6106 | 29.7344 | 27.9807 | 26.3384 | 24.7966 | 23.3452 | 21.9755 | 20.6796 | 19.4509 | 18.2834 | 17.1722 | 16.113 | 15.1019 | 14.1358 | 13.2118 | 12.3275 | 11.4806 | 10.6694 | 9.892 | 9.1472 | 8.4335 | 7.7497 | 7.095 | 6.4681 | 5.8684 | 5.2949 | 4.7469 | 4.2237 | 3.7246 | 3.249 | 2.7961 | 2.3653 | 1.9561 | 1.5678 | 1.1998 | 0.85145 | 0.52211 | 0.21119
| 12 | 27.9519 | 28.9634 | 30.0619 | 31.2599 | 32.5725 | 34.0177 | 35.617 | 37.3952 | 39.3794 | 41.5937 | 44.0438 | 46.6765 | 49.2823 | 51.3405 | 52.035 | 50.8994 | 48.4004 | 45.3545 | 42.2829 | 39.395 | 36.7449 | 34.3268 | 32.1172 | 30.0894 | 28.2189 | 26.4845 | 24.8688 | 23.3569 | 21.9367 | 20.5982 | 19.3329 | 18.1337 | 16.9947 | 15.9108 | 14.8778 | 13.8919 | 12.95 | 12.0494 | 11.1877 | 10.363 | 9.5733 | 8.8172 | 8.0933 | 7.4004 | 6.7372 | 6.1029 | 5.4965 | 4.9172 | 4.3643 | 3.8369 | 3.3343 | 2.8559 | 2.401 | 1.969 | 1.5592 | 1.1709 | 0.80355 | 0.45644 | 0.12894 | -0.17961
| 13 | 27.9984 | 29.0387 | 30.174 | 31.4197 | 32.7949 | 34.3241 | 36.0383 | 37.9784 | 40.1976 | 42.7652 | 45.7667 | 49.2823 | 53.2732 | 57.1294 | 58.8412 | 56.6763 | 52.3672 | 47.9242 | 43.9575 | 40.5064 | 37.4908 | 34.8258 | 32.4424 | 30.2877 | 28.3214 | 26.5126 | 24.8375 | 23.2771 | 21.8166 | 20.4438 | 19.149 | 17.9241 | 16.7622 | 15.658 | 14.6066 | 13.604 | 12.6469 | 11.7324 | 10.858 | 10.0215 | 9.2211 | 8.4552 | 7.7223 | 7.0211 | 6.3506 | 5.7098 | 5.0976 | 4.5133 | 3.9561 | 3.4251 | 2.9198 | 2.4394 | 1.9831 | 1.5505 | 1.1407 | 0.75307 | 0.38702 | 0.041831 | -0.28318 | -0.5887
| 14 | 27.9628 | 29.0196 | 30.1765 | 31.4507 | 32.8646 | 34.4468 | 36.236 | 38.2853 | 40.6703 | 43.504 | 46.9631 | 51.3405 | 57.1294 | 64.8567 | 70.6455 | 64.3912 | 56.1986 | 49.9452 | 45.1043 | 41.1831 | 37.8892 | 35.046 | 32.5411 | 30.2992 | 28.2675 | 26.4079 | 24.692 | 23.098 | 21.6091 | 20.2118 | 18.8955 | 17.6514 | 16.4724 | 15.3524 | 14.2866 | 13.2707 | 12.3013 | 11.3754 | 10.4903 | 9.644 | 8.8345 | 8.0601 | 7.3195 | 6.6113 | 5.9345 | 5.288 | 4.6709 | 4.0823 | 3.5216 | 2.9878 | 2.4804 | 1.9986 | 1.5417 | 1.109 | 0.69992 | 0.31369 | -0.050371 | -0.39296 | -0.71479 | -1.0166
| 15 | 27.8414 | 28.9009 | 30.0622 | 31.3434 | 32.7674 | 34.365 | 36.1773 | 38.2622 | 40.7044 | 43.6353 | 47.2748 | 52.035 | 58.8412 | 70.6455 | #VALUE! | 70.1672 | 57.8849 | 50.6014 | 45.365 | 41.2507 | 37.8468 | 34.9337 | 32.3804 | 30.1027 | 28.0431 | 26.1606 | 24.4253 | 22.8144 | 21.3103 | 19.8992 | 18.5701 | 17.314 | 16.1235 | 14.9928 | 13.9167 | 12.8911 | 11.9123 | 10.9775 | 10.084 | 9.2297 | 8.4127 | 7.6313 | 6.8842 | 6.1701 | 5.488 | 4.8368 | 4.2156 | 3.6236 | 3.0601 | 2.5242 | 2.0154 | 1.5329 | 1.076 | 0.64404 | 0.23632 | -0.14787 | -0.50923 | -0.84851 | -1.1664 | -1.4638
| 16 | 27.6329 | 28.6811 | 29.8291 | 31.0942 | 32.4986 | 34.071 | 35.8502 | 37.889 | 40.2633 | 43.086 | 46.5337 | 50.8994 | 56.6763 | 64.3912 | 70.1672 | 63.8997 | 55.6937 | 49.4265 | 44.5715 | 40.6358 | 37.3271 | 34.4688 | 31.9485 | 29.6909 | 27.6432 | 25.7674 | 24.0351 | 22.4246 | 20.919 | 19.505 | 18.1719 | 16.911 | 15.7152 | 14.5787 | 13.4965 | 12.4646 | 11.4795 | 10.5383 | 9.6386 | 8.7782 | 7.9552 | 7.1683 | 6.416 | 5.6971 | 5.0106 | 4.3555 | 3.7311 | 3.1364 | 2.5708 | 2.0336 | 1.5241 | 1.0416 | 0.58539 | 0.15482 | -0.25082 | -0.63224 | -0.99019 | -1.3254 | -1.6387 | -1.9308
| 17 | 27.3389 | 28.362 | 29.4795 | 30.7069 | 32.0632 | 33.5728 | 35.2669 | 37.1862 | 39.384 | 41.9295 | 44.9082 | 48.4004 | 52.3672 | 56.1986 | 57.8849 | 55.6937 | 51.3578 | 46.8872 | 42.8922 | 39.4121 | 36.3669 | 33.6717 | 31.2575 | 29.0713 | 27.0731 | 25.2319 | 23.5239 | 21.9304 | 20.4365 | 19.0302 | 17.7017 | 16.4431 | 15.2478 | 14.1104 | 13.0262 | 11.9914 | 11.0029 | 10.0578 | 9.1539 | 8.2891 | 7.4619 | 6.6707 | 5.9143 | 5.1917 | 4.5017 | 3.8437 | 3.2167 | 2.6202 | 2.0532 | 1.5153 | 1.0058 | 0.52395 | 0.069134 | -0.35934 | -0.76218 | -1.1401 | -1.4939 | -1.8243 | -2.1321 | -2.4182
| 18 | 26.9633 | 27.949 | 29.0209 | 30.1914 | 31.4756 | 32.8915 | 34.4606 | 36.2077 | 38.1598 | 40.341 | 42.757 | 45.3545 | 47.9242 | 49.9452 | 50.6014 | 49.4265 | 46.8872 | 43.7998 | 40.6857 | 37.7545 | 35.0598 | 32.5964 | 30.3405 | 28.2655 | 26.347 | 24.564 | 22.8989 | 21.3372 | 19.8668 | 18.4778 | 17.1619 | 15.9121 | 14.7227 | 13.5889 | 12.5065 | 11.4721 | 10.4828 | 9.5362 | 8.63 | 7.7627 | 6.9325 | 6.1384 | 5.379 | 4.6535 | 3.961 | 3.3008 | 2.6721 | 2.0742 | 1.5066 | 0.96871 | 0.4598 | -0.020711 | -0.47347 | -0.89914 | -1.2984 | -1.6721 | -2.0209 | -2.3457 | -2.6472 | -2.9264
| 19 | 26.5124 | 27.4502 | 28.4639 | 29.5627 | 30.7569 | 32.0577 | 33.4767 | 35.024 | 36.7042 | 38.5092 | 40.4009 | 42.2829 | 43.9575 | 45.1043 | 45.365 | 44.5715 | 42.8922 | 40.6857 | 38.273 | 35.8518 | 33.5192 | 31.3133 | 29.243 | 27.3037 | 25.4859 | 23.7786 | 22.1709 | 20.6529 | 19.216 | 17.8526 | 16.5561 | 15.3209 | 14.1422 | 13.0161 | 11.9389 | 10.9078 | 9.9202 | 8.974 | 8.0675 | 7.199 | 6.3672 | 5.5712 | 4.8098 | 4.0824 | 3.3881 | 2.7263 | 2.0965 | 1.498 | 0.93041 | 0.39304 | -0.11461 | -0.59313 | -1.0432 | -1.4653 | -1.8604 | -2.229 | -2.572 | -2.8903 | -3.1847 | -3.4562
| 20 | 25.9939 | 26.8758 | 27.8221 | 28.8388 | 29.9316 | 31.1056 | 32.3639 | 33.7052 | 35.1195 | 36.5812 | 38.0377 | 39.395 | 40.5064 | 41.1831 | 41.2507 | 40.6358 | 39.4121 | 37.7545 | 35.8518 | 33.8513 | 31.8472 | 29.8927 | 28.0136 | 26.2203 | 24.5146 | 22.8938 | 21.3533 | 19.8878 | 18.492 | 17.1606 | 15.8891 | 14.6732 | 13.5094 | 12.3943 | 11.3253 | 10.3 | 9.3162 | 8.3724 | 7.4669 | 6.5985 | 5.7663 | 4.9693 | 4.2068 | 3.4781 | 2.7826 | 2.12 | 1.4896 | 0.89104 | 0.32389 | -0.21234 | -0.71815 | -1.1941 | -1.6407 | -2.0587 | -2.4487 | -2.8115 | -3.1479 | -3.4589 | -3.7452 | -4.0079
| 21 | 25.4167 | 26.237 | 27.11 | 28.0386 | 29.0247 | 30.0685 | 31.1667 | 32.3108 | 33.4829 | 34.6514 | 35.7644 | 36.7449 | 37.4908 | 37.8892 | 37.8468 | 37.3271 | 36.3669 | 35.0598 | 33.5192 | 31.8472 | 30.1215 | 28.3941 | 26.6971 | 25.0487 | 23.458 | 21.9285 | 20.4608 | 19.0532 | 17.7035 | 16.4088 | 15.1665 | 13.9736 | 12.8278 | 11.7266 | 10.6682 | 9.6506 | 8.6724 | 7.7323 | 6.8292 | 5.962 | 5.1302 | 4.333 | 3.5699 | 2.8405 | 2.1444 | 1.4813 | 0.85082 | 0.25264 | -0.31356 | -0.84816 | -1.3516 | -1.8243 | -2.2669 | -2.6799 | -3.0642 | -3.4204 | -3.7493 | -4.052 | -4.3293 | -4.5823
| 22 | 24.7902 | 25.5455 | 26.3422 | 27.1806 | 28.0596 | 28.9759 | 29.9223 | 30.8861 | 31.8467 | 32.7727 | 33.6191 | 34.3268 | 34.8258 | 35.046 | 34.9337 | 34.4688 | 33.6717 | 32.5964 | 31.3133 | 29.8927 | 28.3941 | 26.8628 | 25.3306 | 23.8185 | 22.3395 | 20.9013 | 19.5078 | 18.1606 | 16.8599 | 15.6048 | 14.3944 | 13.2271 | 12.1015 | 11.0163 | 9.9702 | 8.9619 | 7.9906 | 7.0553 | 6.1554 | 5.2903 | 4.4595 | 3.6626 | 2.8994 | 2.1697 | 1.4733 | 0.81001 | 0.17973 | -0.41774 | -0.98261 | -1.5152 | -2.0157 | -2.4847 | -2.9226 | -3.3301 | -3.7078 | -4.0565 | -4.377 | -4.6704 | -4.9377 | -5.18
| 23 | 24.1236 | 24.8125 | 25.5323 | 26.2815 | 27.0568 | 27.8524 | 28.6591 | 29.4628 | 30.2428 | 30.971 | 31.6106 | 32.1172 | 32.4424 | 32.5411 | 32.3804 | 31.9485 | 31.2575 | 30.3405 | 29.243 | 28.0136 | 26.6971 | 25.3306 | 23.9426 | 22.5542 | 21.1797 | 19.8291 | 18.5084 | 17.2215 | 15.9705 | 14.7563 | 13.5791 | 12.4388 | 11.3349 | 10.2669 | 9.2342 | 8.2363 | 7.2727 | 6.343 | 5.4469 | 4.5842 | 3.7548 | 2.9585 | 2.1954 | 1.4656 | 0.76898 | 0.10573 | -0.52417 | -1.1207 | -1.684 | -2.2142 | -2.7114 | -3.1762 | -3.6088 | -4.01 | -4.3803 | -4.7207 | -5.0319 | -5.315 | -5.5712 | -5.8015
| 24 | 23.4256 | 24.0484 | 24.6928 | 25.3559 | 26.033 | 26.7171 | 27.398 | 28.0617 | 28.6893 | 29.2567 | 29.7344 | 30.0894 | 30.2877 | 30.2992 | 30.1027 | 29.6909 | 29.0713 | 28.2655 | 27.3037 | 26.2203 | 25.0487 | 23.8185 | 22.5542 | 21.275 | 19.9956 | 18.7264 | 17.4749 | 16.2464 | 15.0442 | 13.8705 | 12.7269 | 11.614 | 10.5324 | 9.4822 | 8.4636 | 7.4765 | 6.521 | 5.5972 | 4.7051 | 3.8449 | 3.0169 | 2.2212 | 1.4582 | 0.72815 | 0.031345 | -0.63193 | -1.2614 | -1.857 | -2.4185 | -2.9461 | -3.4397 | -3.8998 | -4.3266 | -4.7208 | -5.083 | -5.414 | -5.7149 | -5.9867 | -6.2305 | -6.4477
| 25 | 22.7042 | 23.2626 | 23.8344 | 24.4159 | 25.0017 | 25.5842 | 26.1533 | 26.6959 | 27.1952 | 27.6312 | 27.9807 | 28.2189 | 28.3214 | 28.2675 | 28.0431 | 27.6432 | 27.0731 | 26.347 | 25.4859 | 24.5146 | 23.458 | 22.3395 | 21.1797 | 19.9956 | 18.8007 | 17.6056 | 16.4183 | 15.2447 | 14.0891 | 12.9548 | 11.8439 | 10.758 | 9.6985 | 8.666 | 7.6613 | 6.685 | 5.7376 | 4.8195 | 3.9313 | 3.0735 | 2.2466 | 1.4513 | 0.68804 | -0.042521 | -0.73983 | -1.4034 | -2.0326 | -2.6273 | -3.1871 | -3.7119 | -4.2016 | -4.6566 | -5.077 | -5.4635 | -5.8167 | -6.1376 | -6.427 | -6.6862 | -6.9165 | -7.1191
L | 26 | 21.9668 | 22.4631 | 22.966 | 23.4713 | 23.9731 | 24.4641 | 24.9346 | 25.3726 | 25.7639 | 26.0919 | 26.3384 | 26.4845 | 26.5126 | 26.4079 | 26.1606 | 25.7674 | 25.2319 | 24.564 | 23.7786 | 22.8938 | 21.9285 | 20.9013 | 19.8291 | 18.7264 | 17.6056 | 16.4767 | 15.3477 | 14.2247 | 13.1127 | 12.0154 | 10.9357 | 9.8758 | 8.8374 | 7.822 | 6.8307 | 5.8647 | 4.9248 | 4.012 | 3.1272 | 2.2712 | 1.4449 | 0.64926 | -0.11482 | -0.84645 | -1.5448 | -2.209 | -2.8385 | -3.4325 | -3.9907 | -4.5127 | -4.9984 | -5.4479 | -5.8614 | -6.2396 | -6.583 | -6.8925 | -7.1694 | -7.4147 | -7.63 | -7.8168
a | 27 | 21.2195 | 21.6568 | 22.095 | 22.5298 | 22.9552 | 23.3642 | 23.7479 | 24.0958 | 24.3957 | 24.6341 | 24.7966 | 24.8688 | 24.8375 | 24.692 | 24.4253 | 24.0351 | 23.5239 | 22.8989 | 22.1709 | 21.3533 | 20.4608 | 19.5078 | 18.5084 | 17.4749 | 16.4183 | 15.3477 | 14.2707 | 13.1936 | 12.1215 | 11.0584 | 10.0076 | 8.9718 | 7.9533 | 6.9537 | 5.9749 | 5.0182 | 4.085 | 3.1766 | 2.2942 | 1.4391 | 0.61248 | -0.18432 | -0.95012 | -1.6837 | -2.3839 | -3.0495 | -3.6798 | -4.2736 | -4.8305 | -5.3499 | -5.8314 | -6.2752 | -6.6813 | -7.0504 | -7.383 | -7.6802 | -7.9432 | -8.1733 | -8.3722 | -8.5414
t | 28 | 20.4676 | 20.8493 | 21.2274 | 21.5973 | 21.9534 | 22.2892 | 22.5967 | 22.8666 | 23.0888 | 23.2522 | 23.3452 | 23.3569 | 23.2771 | 23.098 | 22.8144 | 22.4246 | 21.9304 | 21.3372 | 20.6529 | 19.8878 | 19.0532 | 18.1606 | 17.2215 | 16.2464 | 15.2447 | 14.2247 | 13.1936 | 12.1574 | 11.1211 | 10.089 | 9.0645 | 8.0507 | 7.05 | 6.0648 | 5.0969 | 4.1482 | 3.2204 | 2.3151 | 1.4339 | 0.57845 | -0.2497 | -1.0489 | -1.8177 | -2.5543 | -3.2574 | -3.9256 | -4.5574 | -5.1518 | -5.7079 | -6.2248 | -6.7023 | -7.1401 | -7.5384 | -7.8976 | -8.2185 | -8.5022 | -8.75 | -8.9633 | -9.144 | -9.2938
I | 29 | 19.7158 | 20.0454 | 20.3677 | 20.6783 | 20.9719 | 21.2424 | 21.4828 | 21.6851 | 21.8407 | 21.9406 | 21.9755 | 21.9367 | 21.8166 | 21.6091 | 21.3103 | 20.919 | 20.4365 | 19.8668 | 19.216 | 18.492 | 17.7035 | 16.8599 | 15.9705 | 15.0442 | 14.0891 | 13.1127 | 12.1215 | 11.1211 | 10.1165 | 9.1118 | 8.1107 | 7.1163 | 6.1314 | 5.1585 | 4.1997 | 3.2573 | 2.3333 | 1.4295 | 0.54792 | -0.30949 | -1.1408 | -1.944 | -2.7173 | -3.4585 | -4.166 | -4.8379 | -5.4725 | -6.0684 | -6.6243 | -7.1394 | -7.6129 | -8.0446 | -8.4346 | -8.7832 | -9.0914 | -9.3602 | -9.5911 | -9.7859 | -9.9466 | -10.0751
t | 30 | 18.9676 | 19.2488 | 19.5197 | 19.7761 | 20.0132 | 20.2255 | 20.4068 | 20.5502 | 20.6484 | 20.694 | 20.6796 | 20.5982 | 20.4438 | 20.2118 | 19.8992 | 19.505 | 19.0302 | 18.4778 | 17.8526 | 17.1606 | 16.4088 | 15.6048 | 14.7563 | 13.8705 | 12.9548 | 12.0154 | 11.0584 | 10.089 | 9.1118 | 8.1309 | 7.15 | 6.1723 | 5.2007 | 4.2379 | 3.2862 | 2.3481 | 1.4259 | 0.52165 | -0.36223 | -1.2235 | -2.0599 | -2.8692 | -3.6488 | -4.3966 | -5.1102 | -5.7875 | -6.4263 | -7.0249 | -7.5818 | -8.0955 | -8.5654 | -8.9909 | -9.3721 | -9.7093 | -10.0036 | -10.2561 | -10.4685 | -10.6428 | -10.7812 | -10.8862
u | 31 | 18.2261 | 18.4624 | 18.686 | 18.8931 | 19.0793 | 19.2396 | 19.3686 | 19.4604 | 19.5088 | 19.5076 | 19.4509 | 19.3329 | 19.149 | 18.8955 | 18.5701 | 18.1719 | 17.7017 | 17.1619 | 16.5561 | 15.8891 | 15.1665 | 14.3944 | 13.5791 | 12.7269 | 11.8439 | 10.9357 | 10.0076 | 9.0645 | 8.1107 | 7.15 | 6.1862 | 5.2223 | 4.2613 | 3.3061 | 2.3591 | 1.4231 | 0.50036 | -0.40649 | -1.295 | -2.1624 | -3.0063 | -3.8238 | -4.6123 | -5.3688 | -6.0908 | -6.7755 | -7.4204 | -8.0234 | -8.5823 | -9.0957 | -9.5623 | -9.9817 | -10.3536 | -10.6786 | -10.9576 | -11.1921 | -11.384 | -11.5356 | -11.6494 | -11.7283
d | 32 | 17.4938 | 17.6885 | 17.8687 | 18.031 | 18.1712 | 18.285 | 18.3676 | 18.4139 | 18.4187 | 18.3769 | 18.2834 | 18.1337 | 17.9241 | 17.6514 | 17.314 | 16.911 | 16.4431 | 15.9121 | 15.3209 | 14.6732 | 13.9736 | 13.2271 | 12.4388 | 11.614 | 10.758 | 9.8758 | 8.9718 | 8.0507 | 7.1163 | 6.1723 | 5.2223 | 4.2692 | 3.3162 | 2.3659 | 1.4212 | 0.48467 | -0.44098 | -1.353 | -2.2486 | -3.125 | -3.979 | -4.8076 | -5.6076 | -6.3757 | -7.1087 | -7.8033 | -8.4566 | -9.0658 | -9.6285 | -10.1425 | -10.6066 | -11.0199 | -11.3822 | -11.6939 | -11.9561 | -12.1707 | -12.3398 | -12.4661 | -12.5526 | -12.6025
e | 33 | 16.7727 | 16.9289 | 17.0693 | 17.1907 | 17.2894 | 17.3615 | 17.4028 | 17.4089 | 17.3754 | 17.2978 | 17.1722 | 16.9947 | 16.7622 | 16.4724 | 16.1235 | 15.7152 | 15.2478 | 14.7227 | 14.1422 | 13.5094 | 12.8278 | 12.1015 | 11.3349 | 10.5324 | 9.6985 | 8.8374 | 7.9533 | 7.05 | 6.1314 | 5.2007 | 4.2613 | 3.3162 | 2.3682 | 1.4202 | 0.47505 | -0.46461 | -1.3959 | -2.3159 | -3.2216 | -4.1098 | -4.9771 | -5.82 | -6.6348 | -7.4177 | -8.1649 | -8.8725 | -9.537 | -10.1549 | -10.7233 | -11.2395 | -11.7019 | -12.1093 | -12.4614 | -12.7587 | -13.0025 | -13.1949 | -13.3385 | -13.4365 | -13.4923 | -13.5099
| 34 | 16.0643 | 16.185 | 16.289 | 16.3731 | 16.4343 | 16.4689 | 16.4732 | 16.4435 | 16.376 | 16.267 | 16.113 | 15.9108 | 15.658 | 15.3524 | 14.9928 | 14.5787 | 14.1104 | 13.5889 | 13.0161 | 12.3943 | 11.7266 | 11.0163 | 10.2669 | 9.4822 | 8.666 | 7.822 | 6.9537 | 6.0648 | 5.1585 | 4.2379 | 3.3061 | 2.3659 | 1.4202 | 0.47181 | -0.47663 | -1.4222 | -2.3621 | -3.2931 | -4.2121 | -5.1155 | -5.9996 | -6.8604 | -7.6938 | -8.4954 | -9.2606 | -9.985 | -10.664 | -11.2937 | -11.8702 | -12.3905 | -12.8523 | -13.2541 | -13.5955 | -13.8771 | -14.1005 | -14.268 | -14.3829 | -14.449 | -14.4704 | -14.4518
(km) | 35 | 15.3699 | 15.4578 | 15.5283 | 15.5785 | 15.6056 | 15.6064 | 15.5776 | 15.516 | 15.4183 | 15.2812 | 15.1019 | 14.8778 | 14.6066 | 14.2866 | 13.9167 | 13.4965 | 13.0262 | 12.5065 | 11.9389 | 11.3253 | 10.6682 | 9.9702 | 9.2342 | 8.4636 | 7.6613 | 6.8307 | 5.9749 | 5.0969 | 4.1997 | 3.2862 | 2.3591 | 1.4212 | 0.47505 | -0.47663 | -1.4311 | -2.3856 | -3.3371 | -4.2824 | -5.2181 | -6.1404 | -7.0453 | -7.9283 | -8.7847 | -9.6095 | -10.3972 | -11.1427 | -11.8406 | -12.4857 | -13.0735 | -13.6002 | -14.0628 | -14.4595 | -14.7897 | -15.054 | -15.2543 | -15.3937 | -15.4761 | -15.5061 | -15.4887 | -15.4293
| 36 | 14.6903 | 14.748 | 14.7878 | 14.8071 | 14.8033 | 14.7735 | 14.7149 | 14.6246 | 14.4998 | 14.3377 | 14.1358 | 13.8919 | 13.604 | 13.2707 | 12.8911 | 12.4646 | 11.9914 | 11.4721 | 10.9078 | 10.3 | 9.6506 | 8.9619 | 8.2363 | 7.4765 | 6.685 | 5.8647 | 5.0182 | 4.1482 | 3.2573 | 2.3481 | 1.4231 | 0.48467 | -0.46461 | -1.4222 | -2.3856 | -3.3519 | -4.3182 | -5.2812 | -6.2374 | -7.1827 | -8.1128 | -9.0228 | -9.9072 | -10.7604 | -11.5762 | -12.3482 | -13.0699 | -13.7351 | -14.3382 | -14.8742 | -15.3395 | -15.7316 | -16.0498 | -16.2949 | -16.4693 | -16.5767 | -16.6219 | -16.6107 | -16.5491 | -16.4435
| 37 | 14.0262 | 14.0561 | 14.0677 | 14.0588 | 14.0268 | 13.9694 | 13.8839 | 13.7678 | 13.6187 | 13.4341 | 13.2118 | 12.95 | 12.6469 | 12.3013 | 11.9123 | 11.4795 | 11.0029 | 10.4828 | 9.9202 | 9.3162 | 8.6724 | 7.9906 | 7.2727 | 6.521 | 5.7376 | 4.9248 | 4.085 | 3.2204 | 2.3333 | 1.4259 | 0.50036 | -0.44098 | -1.3959 | -2.3621 | -3.3371 | -4.3182 | -5.3025 | -6.2868 | -7.2674 | -8.2402 | -9.2003 | -10.1426 | -11.061 | -11.9488 | -12.799 | -13.6039 | -14.3557 | -15.0468 | -15.67 | -16.2192 | -16.6895 | -17.0779 | -17.3834 | -17.6069 | -17.7515 | -17.8219 | -17.8242 | -17.7655 | -17.6534 | -17.4955
| 38 | 13.3783 | 13.3825 | 13.3683 | 13.3334 | 13.2759 | 13.1933 | 13.0835 | 12.9441 | 12.773 | 12.5681 | 12.3275 | 12.0494 | 11.7324 | 11.3754 | 10.9775 | 10.5383 | 10.0578 | 9.5362 | 8.974 | 8.3724 | 7.7323 | 7.0553 | 6.343 | 5.5972 | 4.8195 | 4.012 | 3.1766 | 2.3151 | 1.4295 | 0.52165 | -0.40649 | -1.353 | -2.3159 | -3.2931 | -4.2824 | -5.2812 | -6.2868 | -7.2961 | -8.3052 | -9.3101 | -10.3057 | -11.2862 | -12.2451 | -13.1748 | -14.067 | -14.9127 | -15.7023 | -16.4265 | -17.0761 | -17.6433 | -18.1218 | -18.5076 | -18.7992 | -18.998 | -19.108 | -19.1352 | -19.0876 | -18.9739 | -18.8035 | -18.5858
| 39 | 12.7467 | 12.7273 | 12.6893 | 12.6309 | 12.5499 | 12.4446 | 12.3126 | 12.1522 | 11.9612 | 11.7379 | 11.4806 | 11.1877 | 10.858 | 10.4903 | 10.084 | 9.6386 | 9.1539 | 8.63 | 8.0675 | 7.4669 | 6.8292 | 6.1554 | 5.4469 | 4.7051 | 3.9313 | 3.1272 | 2.2942 | 1.4339 | 0.54792 | -0.36223 | -1.295 | -2.2486 | -3.2216 | -4.2121 | -5.2181 | -6.2374 | -7.2674 | -8.3052 | -9.3472 | -10.3892 | -11.4259 | -12.4514 | -13.4583 | -14.4382 | -15.3815 | -16.2775 | -17.1146 | -17.8809 | -18.565 | -19.1565 | -19.6473 | -20.0318 | -20.3083 | -20.4785 | -20.5476 | -20.5237 | -20.4171 | -20.2389 | -20.001 | -19.7145
| 40 | 12.1319 | 12.0906 | 12.0308 | 11.9507 | 11.8485 | 11.7223 | 11.5703 | 11.3907 | 11.1818 | 10.9418 | 10.6694 | 10.363 | 10.0215 | 9.644 | 9.2297 | 8.7782 | 8.2891 | 7.7627 | 7.199 | 6.5985 | 5.962 | 5.2903 | 4.5842 | 3.8449 | 3.0735 | 2.2712 | 1.4391 | 0.57845 | -0.30949 | -1.2235 | -2.1624 | -3.125 | -4.1098 | -5.1155 | -6.1404 | -7.1827 | -8.2402 | -9.3101 | -10.3892 | -11.4733 | -12.5573 | -13.6349 | -14.6982 | -15.738 | -16.7432 | -17.7011 | -18.5976 | -19.4178 | -20.1468 | -20.7711 | -21.2795 | -21.6647 | -21.9242 | -22.0604 | -22.0805 | -21.9952 | -21.818 | -21.5637 | -21.2468 | -20.8812
| 41 | 11.5339 | 11.4725 | 11.3926 | 11.2927 | 11.171 | 11.0258 | 10.8556 | 10.6586 | 10.4334 | 10.1783 | 9.892 | 9.5733 | 9.2211 | 8.8345 | 8.4127 | 7.9552 | 7.4619 | 6.9325 | 6.3672 | 5.7663 | 5.1302 | 4.4595 | 3.7548 | 3.0169 | 2.2466 | 1.4449 | 0.61248 | -0.2497 | -1.1408 | -2.0599 | -3.0063 | -3.979 | -4.9771 | -5.9996 | -7.0453 | -8.1128 | -9.2003 | -10.3057 | -11.4259 | -12.5573 | -13.6949 | -14.8323 | -15.9615 | -17.0722 | -18.152 | -19.186 | -20.1569 | -21.046 | -21.8338 | -22.5021 | -23.0356 | -23.4242 | -23.6643 | -23.7593 | -23.719 | -23.5587 | -23.2963 | -22.9509 | -22.5411 | -22.0838
| 42 | 10.9527 | 10.8728 | 10.7745 | 10.6564 | 10.5169 | 10.3545 | 10.1676 | 9.9549 | 9.7148 | 9.446 | 9.1472 | 8.8172 | 8.4552 | 8.0601 | 7.6313 | 7.1683 | 6.6707 | 6.1384 | 5.5712 | 4.9693 | 4.333 | 3.6626 | 2.9585 | 2.2212 | 1.4513 | 0.64926 | -0.18432 | -1.0489 | -1.944 | -2.8692 | -3.8238 | -4.8076 | -5.82 | -6.8604 | -7.9283 | -9.0228 | -10.1426 | -11.2862 | -12.4514 | -13.6349 | -14.8323 | -16.0376 | -17.2427 | -18.4369 | -19.6063 | -20.7336 | -21.7979 | -22.7756 | -23.6408 | -24.3687 | -24.9378 | -25.3335 | -25.5506 | -25.5941 | -25.4783 | -25.2244 | -24.8573 | -24.4021 | -23.8825 | -23.319
| 43 | 10.3885 | 10.2915 | 10.1763 | 10.0415 | 9.8857 | 9.7075 | 9.5056 | 9.2785 | 9.0249 | 8.7437 | 8.4335 | 8.0933 | 7.7223 | 7.3195 | 6.8842 | 6.416 | 5.9143 | 5.379 | 4.8098 | 4.2068 | 3.5699 | 2.8994 | 2.1954 | 1.4582 | 0.68804 | -0.11482 | -0.95012 | -1.8177 | -2.7173 | -3.6488 | -4.6123 | -5.6076 | -6.6348 | -7.6938 | -8.7847 | -9.9072 | -11.061 | -12.2451 | -13.4583 | -14.6982 | -15.9615 | -17.2427 | -18.5344 | -19.8257 | -21.102 | -22.3436 | -23.5255 | -24.6176 | -25.5858 | -26.3953 | -27.015 | -27.4232 | -27.6121 | -27.5893 | -27.3762 | -27.0036 | -26.506 | -25.9173 | -25.2673 | -24.5805
| 44 | 9.8411 | 9.7283 | 9.5976 | 9.4475 | 9.2769 | 9.0844 | 8.8687 | 8.6286 | 8.3628 | 8.0702 | 7.7497 | 7.4004 | 7.0211 | 6.6113 | 6.1701 | 5.6971 | 5.1917 | 4.6535 | 4.0824 | 3.4781 | 2.8405 | 2.1697 | 1.4656 | 0.72815 | -0.042521 | -0.84645 | -1.6837 | -2.5543 | -3.4585 | -4.3966 | -5.3688 | -6.3757 | -7.4177 | -8.4954 | -9.6095 | -10.7604 | -11.9488 | -13.1748 | -14.4382 | -15.738 | -17.0722 | -18.4369 | -19.8257 | -21.2289 | -22.6315 | -24.0123 | -25.3422 | -26.5833 | -27.6901 | -28.6132 | -29.306 | -29.735 | -29.8878 | -29.7764 | -29.4342 | -28.9074 | -28.2452 | -27.4928 | -26.6877 | -25.8587
| 45 | 9.3104 | 9.1832 | 9.0382 | 8.8742 | 8.69 | 8.4844 | 8.2563 | 8.0043 | 7.7275 | 7.4247 | 7.095 | 6.7372 | 6.3506 | 5.9345 | 5.488 | 5.0106 | 4.5017 | 3.961 | 3.3881 | 2.7826 | 2.1444 | 1.4733 | 0.76898 | 0.031345 | -0.73983 | -1.5448 | -2.3839 | -3.2574 | -4.166 | -5.1102 | -6.0908 | -7.1087 | -8.1649 | -9.2606 | -10.3972 | -11.5762 | -12.799 | -14.067 | -15.3815 | -16.7432 | -18.152 | -19.6063 | -21.102 | -22.6315 | -24.1814 | -25.7305 | -27.2462 | -28.6825 | -29.9787 | -31.0634 | -31.8646 | -32.3275 | -32.4312 | -32.1963 | -31.6774 | -30.946 | -30.0733 | -29.1196 | -28.1308 | -27.1388
| 46 | 8.7963 | 8.6558 | 8.4978 | 8.3211 | 8.1245 | 7.9071 | 7.6676 | 7.405 | 7.1182 | 6.8063 | 6.4681 | 6.1029 | 5.7098 | 5.288 | 4.8368 | 4.3555 | 3.8437 | 3.3008 | 2.7263 | 2.12 | 1.4813 | 0.81001 | 0.10573 | -0.63193 | -1.4034 | -2.209 | -3.0495 | -3.9256 | -4.8379 | -5.7875 | -6.7755 | -7.8033 | -8.8725 | -9.985 | -11.1427 | -12.3482 | -13.6039 | -14.9127 | -16.2775 | -17.7011 | -19.186 | -20.7336 | -22.3436 | -24.0123 | -25.7305 | -27.4797 | -29.2271 | -30.9198 | -32.4787 | -33.7998 | -34.7674 | -35.2864 | -35.3192 | -34.903 | -34.1328 | -33.1237 | -31.9797 | -30.7793 | -29.5752 | -28.3998
| 47 | 8.2987 | 8.146 | 7.9761 | 7.7877 | 7.5799 | 7.3517 | 7.102 | 6.8298 | 6.5341 | 6.2139 | 5.8684 | 5.4965 | 5.0976 | 4.6709 | 4.2156 | 3.7311 | 3.2167 | 2.6721 | 2.0965 | 1.4896 | 0.85082 | 0.17973 | -0.52417 | -1.2614 | -2.0326 | -2.8385 | -3.6798 | -4.5574 | -5.4725 | -6.4263 | -7.4204 | -8.4566 | -9.537 | -10.664 | -11.8406 | -13.0699 | -14.3557 | -15.7023 | -17.1146 | -18.5976 | -20.1569 | -21.7979 | -23.5255 | -25.3422 | -27.2462 | -29.2271 | -31.2584 | -33.2862 | -35.2142 | -36.8926 | -38.1291 | -38.7453 | -38.6663 | -37.9668 | -36.8246 | -35.4319 | -33.9381 | -32.4392 | -30.9886 | -29.6125
| 48 | 7.8174 | 7.6536 | 7.4727 | 7.2738 | 7.0558 | 6.8179 | 6.559 | 6.2782 | 5.9745 | 5.647 | 5.2949 | 4.9172 | 4.5133 | 4.0823 | 3.6236 | 3.1364 | 2.6202 | 2.0742 | 1.498 | 0.89104 | 0.25264 | -0.41774 | -1.1207 | -1.857 | -2.6273 | -3.4325 | -4.2736 | -5.1518 | -6.0684 | -7.0249 | -8.0234 | -9.0658 | -10.1549 | -11.2937 | -12.4857 | -13.7351 | -15.0468 | -16.4265 | -17.8809 | -19.4178 | -21.046 | -22.7756 | -24.6176 | -26.5833 | -28.6825 | -30.9198 | -33.2862 | -35.7427 | -38.1907 | -40.4285 | -42.1294 | -42.9278 | -42.6524 | -41.4742 | -39.7585 | -37.8315 | -35.8947 | -34.0463 | -32.325 | -30.7392
| 49 | 7.3521 | 7.1781 | 6.9873 | 6.7788 | 6.5517 | 6.305 | 6.0379 | 5.7494 | 5.4386 | 5.1048 | 4.7469 | 4.3643 | 3.9561 | 3.5216 | 3.0601 | 2.5708 | 2.0532 | 1.5066 | 0.93041 | 0.32389 | -0.31356 | -0.98261 | -1.684 | -2.4185 | -3.1871 | -3.9907 | -4.8305 | -5.7079 | -6.6243 | -7.5818 | -8.5823 | -9.6285 | -10.7233 | -11.8702 | -13.0735 | -14.3382 | -15.67 | -17.0761 | -18.565 | -20.1468 | -21.8338 | -23.6408 | -25.5858 | -27.6901 | -29.9787 | -32.4787 | -35.2142 | -38.1907 | -41.3535 | -44.489 | -47.0662 | -48.2535 | -47.5753 | -45.5069 | -42.8796 | -40.2239 | -37.7532 | -35.5217 | -33.5237 | -31.7346
| 50 | 6.9028 | 6.7194 | 6.5197 | 6.3025 | 6.0671 | 5.8126 | 5.5382 | 5.2429 | 4.9259 | 4.5865 | 4.2237 | 3.8369 | 3.4251 | 2.9878 | 2.5242 | 2.0336 | 1.5153 | 0.96871 | 0.39304 | -0.21234 | -0.84816 | -1.5152 | -2.2142 | -2.9461 | -3.7119 | -4.5127 | -5.3499 | -6.2248 | -7.1394 | -8.0955 | -9.0957 | -10.1425 | -11.2395 | -12.3905 | -13.6002 | -14.8742 | -16.2192 | -17.6433 | -19.1565 | -20.7711 | -22.5021 | -24.3687 | -26.3953 | -28.6132 | -31.0634 | -33.7998 | -36.8926 | -40.4285 | -44.489 | -49.0339 | -53.4417 | -55.6645 | -53.9373 | -50.0248 | -45.9744 | -42.4075 | -39.3638 | -36.7613 | -34.5133 | -32.5489
| 51 | 6.469 | 6.2773 | 6.0694 | 5.8444 | 5.6016 | 5.3402 | 5.0593 | 4.7581 | 4.4357 | 4.0915 | 3.7246 | 3.3343 | 2.9198 | 2.4804 | 2.0154 | 1.5241 | 1.0058 | 0.4598 | -0.11461 | -0.71815 | -1.3516 | -2.0157 | -2.7114 | -3.4397 | -4.2016 | -4.9984 | -5.8314 | -6.7023 | -7.6129 | -8.5654 | -9.5623 | -10.6066 | -11.7019 | -12.8523 | -14.0628 | -15.3395 | -16.6895 | -18.1218 | -19.6473 | -21.2795 | -23.0356 | -24.9378 | -27.015 | -29.306 | -31.8646 | -34.7674 | -38.1291 | -42.1294 | -47.0662 | -53.4417 | -61.7922 | -68.1679 | -62.2746 | -54.4061 | -48.512 | -44.0555 | -40.5342 | -37.6497 | -35.2219 | -33.136
| 52 | 6.0506 | 5.8513 | 5.6361 | 5.4042 | 5.1548 | 4.8873 | 4.6007 | 4.2943 | 3.9674 | 3.6192 | 3.249 | 2.8559 | 2.4394 | 1.9986 | 1.5329 | 1.0416 | 0.52395 | -0.020711 | -0.59313 | -1.1941 | -1.8243 | -2.4847 | -3.1762 | -3.8998 | -4.6566 | -5.4479 | -6.2752 | -7.1401 | -8.0446 | -8.9909 | -9.9817 | -11.0199 | -12.1093 | -13.2541 | -14.4595 | -15.7316 | -17.0779 | -18.5076 | -20.0318 | -21.6647 | -23.4242 | -25.3335 | -27.4232 | -29.735 | -32.3275 | -35.2864 | -38.7453 | -42.9278 | -48.2535 | -55.6645 | -68.1679 | #VALUE! | -68.6375 | -56.6032 | -49.6607 | -44.8025 | -41.0861 | -38.0915 | -35.5948 | -33.4621
| 53 | 5.6473 | 5.4412 | 5.2194 | 4.9814 | 4.7263 | 4.4533 | 4.1619 | 3.8512 | 3.5204 | 3.169 | 2.7961 | 2.401 | 1.9831 | 1.5417 | 1.076 | 0.58539 | 0.069134 | -0.47347 | -1.0432 | -1.6407 | -2.2669 | -2.9226 | -3.6088 | -4.3266 | -5.077 | -5.8614 | -6.6813 | -7.5384 | -8.4346 | -9.3721 | -10.3536 | -11.3822 | -12.4614 | -13.5955 | -14.7897 | -16.0498 | -17.3834 | -18.7992 | -20.3083 | -21.9242 | -23.6643 | -25.5506 | -27.6121 | -29.8878 | -32.4312 | -35.3192 | -38.6663 | -42.6524 | -47.5753 | -53.9373 | -62.2746 | -68.6375 | -62.7316 | -54.851 | -48.945 | -44.477 | -40.9445 | -38.0492 | -35.6109 | -33.5147
| 54 | 5.2589 | 5.0467 | 4.8191 | 4.5756 | 4.3155 | 4.0379 | 3.7423 | 3.428 | 3.0941 | 2.7402 | 2.3653 | 1.969 | 1.5505 | 1.109 | 0.64404 | 0.15482 | -0.35934 | -0.89914 | -1.4653 | -2.0587 | -2.6799 | -3.3301 | -4.01 | -4.7208 | -5.4635 | -6.2396 | -7.0504 | -7.8976 | -8.7832 | -9.7093 | -10.6786 | -11.6939 | -12.7587 | -13.8771 | -15.054 | -16.2949 | -17.6069 | -18.998 | -20.4785 | -22.0604 | -23.7593 | -25.5941 | -27.5893 | -29.7764 | -32.1963 | -34.903 | -37.9668 | -41.4742 | -45.5069 | -50.0248 | -54.4061 | -56.6032 | -54.851 | -50.9141 | -46.8401 | -43.2502 | -40.1841 | -37.56 | -35.2909 | -33.3061
| 55 | 4.8851 | 4.6674 | 4.4348 | 4.1866 | 3.9221 | 3.6406 | 3.3416 | 3.0243 | 2.688 | 2.3322 | 1.9561 | 1.5592 | 1.1407 | 0.69992 | 0.23632 | -0.25082 | -0.76218 | -1.2984 | -1.8604 | -2.4487 | -3.0642 | -3.7078 | -4.3803 | -5.083 | -5.8167 | -6.583 | -7.383 | -8.2185 | -9.0914 | -10.0036 | -10.9576 | -11.9561 | -13.0025 | -14.1005 | -15.2543 | -16.4693 | -17.7515 | -19.108 | -20.5476 | -22.0805 | -23.719 | -25.4783 | -27.3762 | -29.4342 | -31.6774 | -34.1328 | -36.8246 | -39.7585 | -42.8796 | -45.9744 | -48.512 | -49.6607 | -48.945 | -46.8401 | -44.1772 | -41.4871 | -38.9828 | -36.7189 | -34.6894 | -32.8696
| 56 | 4.5256 | 4.3032 | 4.0661 | 3.8138 | 3.5456 | 3.2609 | 2.9591 | 2.6395 | 2.3015 | 1.9445 | 1.5678 | 1.1709 | 0.75307 | 0.31369 | -0.14787 | -0.63224 | -1.1401 | -1.6721 | -2.229 | -2.8115 | -3.4204 | -4.0565 | -4.7207 | -5.414 | -6.1376 | -6.8925 | -7.6802 | -8.5022 | -9.3602 | -10.2561 | -11.1921 | -12.1707 | -13.1949 | -14.268 | -15.3937 | -16.5767 | -17.8219 | -19.1352 | -20.5237 | -21.9952 | -23.5587 | -25.2244 | -27.0036 | -28.9074 | -30.946 | -33.1237 | -35.4319 | -37.8315 | -40.2239 | -42.4075 | -44.0555 | -44.8025 | -44.477 | -43.2502 | -41.4871 | -39.5142 | -37.5327 | -35.641 | -33.8777 | -32.2512
| 57 | 4.1801 | 3.9535 | 3.7126 | 3.4568 | 3.1856 | 2.8983 | 2.5943 | 2.2731 | 1.934 | 1.5764 | 1.1998 | 0.80355 | 0.38702 | -0.050371 | -0.50923 | -0.99019 | -1.4939 | -2.0209 | -2.572 | -3.1479 | -3.7493 | -4.377 | -5.0319 | -5.7149 | -6.427 | -7.1694 | -7.9432 | -8.75 | -9.5911 | -10.4685 | -11.384 | -12.3398 | -13.3385 | -14.3829 | -15.4761 | -16.6219 | -17.8242 | -19.0876 | -20.4171 | -21.818 | -23.2963 | -24.8573 | -26.506 | -28.2452 | -30.0733 | -31.9797 | -33.9381 | -35.8947 | -37.7532 | -39.3638 | -40.5342 | -41.0861 | -40.9445 | -40.1841 | -38.9828 | -37.5327 | -35.9832 | -34.4302 | -32.9271 | -31.5002
| 58 | 3.8483 | 3.6181 | 3.374 | 3.1154 | 2.8417 | 2.5523 | 2.2468 | 1.9245 | 1.5849 | 1.2274 | 0.85145 | 0.45644 | 0.041831 | -0.39296 | -0.84851 | -1.3254 | -1.8243 | -2.3457 | -2.8903 | -3.4589 | -4.052 | -4.6704 | -5.315 | -5.9867 | -6.6862 | -7.4147 | -8.1733 | -8.9633 | -9.7859 | -10.6428 | -11.5356 | -12.4661 | -13.4365 | -14.449 | -15.5061 | -16.6107 | -17.7655 | -18.9739 | -20.2389 | -21.5637 | -22.9509 | -24.4021 | -25.9173 | -27.4928 | -29.1196 | -30.7793 | -32.4392 | -34.0463 | -35.5217 | -36.7613 | -37.6497 | -38.0915 | -38.0492 | -37.56 | -36.7189 | -35.641 | -34.4302 | -33.1649 | -31.8979 | -30.6616
| 59 | 3.5299 | 3.2967 | 3.0499 | 2.789 | 2.5134 | 2.2226 | 1.9161 | 1.5933 | 1.2538 | 0.89688 | 0.52211 | 0.12894 | -0.28318 | -0.71479 | -1.1664 | -1.6387 | -2.1321 | -2.6472 | -3.1847 | -3.7452 | -4.3293 | -4.9377 | -5.5712 | -6.2305 | -6.9165 | -7.63 | -8.3722 | -9.144 | -9.9466 | -10.7812 | -11.6494 | -12.5526 | -13.4923 | -14.4704 | -15.4887 | -16.5491 | -17.6534 | -18.8035 | -20.001 | -21.2468 | -22.5411 | -23.8825 | -25.2673 | -26.6877 | -28.1308 | -29.5752 | -30.9886 | -32.325 | -33.5237 | -34.5133 | -35.2219 | -35.5948 | -35.6109 | -35.2909 | -34.6894 | -33.8777 | -32.9271 | -31.8979 | -30.8359 | -29.7729
| 60 | 3.2245 | 2.9888 | 2.7399 | 2.4772 | 2.2003 | 1.9086 | 1.6016 | 1.2789 | 0.93996 | 0.58421 | 0.21119 | -0.17961 | -0.5887 | -1.0166 | -1.4638 | -1.9308 | -2.4182 | -2.9264 | -3.4562 | -4.0079 | -4.5823 | -5.18 | -5.8015 | -6.4477 | -7.1191 | -7.8168 | -8.5414 | -9.2938 | -10.0751 | -10.8862 | -11.7283 | -12.6025 | -13.5099 | -14.4518 | -15.4293 | -16.4435 | -17.4955 | -18.5858 | -19.7145 | -20.8812 | -22.0838 | -23.319 | -24.5805 | -25.8587 | -27.1388 | -28.3998 | -29.6125 | -30.7392 | -31.7346 | -32.5489 | -33.136 | -33.4621 | -33.5147 | -33.3061 | -32.8696 | -32.2512 | -31.5002 | -30.6616 | -29.7729 | -28.8628

## Antenna Angle
Base Station 1: | [5 empty] | Lat: | 15 |  | Long: | 15 |  | Wanted |  |  | F(50,90) | [7 empty] | Delta angle= ATAN(X distance between BS1 and CPE / Y distance between BS1 and CPE) - ATAN(X distance between BS2 and CPE / Y distance between BS2 and CPE)
Base Station 2: | [5 empty] | Lat: | 52 |  | Long: | 52 |  | Interfering |  |  | F(50,10) | [7 empty] | BS to BS distance= | 52.3259 |  | km
| Antenna angle difference towards BS1 and BS2 (deg.) | [29 empty] | Longitude (km)
|  | 1 | 2 | 3 | 4 | 5 | 6 | 7 | 8 | 9 | 10 | 11 | 12 | 13 | 14 | 15 | 16 | 17 | 18 | 19 | 20 | 21 | 22 | 23 | 24 | 25 | 26 | 27 | 28 | 29 | 30 | 31 | 32 | 33 | 34 | 35 | 36 | 37 | 38 | 39 | 40 | 41 | 42 | 43 | 44 | 45 | 46 | 47 | 48 | 49 | 50 | 51 | 52 | 53 | 54 | 55 | 56 | 57 | 58 | 59 | 60
| 1 | 0 | 1.5538 | 3.2529 | 5.1071 | 7.125 | 9.314 | 11.6788 | 14.2208 | 16.9369 | 19.8186 | 22.8512 | 26.0128 | 29.2753 | 32.6041 | 35.9605 | 39.3032 | 42.5909 | 45.7848 | 48.8506 | 51.7601 | 54.4916 | 57.0306 | 59.3686 | 61.5029 | 63.4349 | 65.1699 | 66.7152 | 68.08 | 69.2744 | 70.309 | 71.1942 | 71.9405 | 72.5578 | 73.0557 | 73.4429 | 73.7279 | 73.9183 | 74.0214 | 74.0438 | 73.9917 | 73.8707 | 73.6861 | 73.4429 | 73.1456 | 72.7984 | 72.4053 | 71.97 | 71.4959 | 70.9863 | 70.4443 | 69.8728 | 69.2744 | 68.6518 | 68.0074 | 67.3435 | 66.6622 | 65.9657 | 65.2559 | 64.5346 | 63.8036
| 2 | 1.5538 | 0 | 1.7119 | 3.5945 | 5.6599 | 7.9189 | 10.3797 | 13.047 | 15.9204 | 18.9927 | 22.249 | 25.6652 | 29.2081 | 32.8361 | 36.5014 | 40.1526 | 43.7382 | 47.2103 | 50.5275 | 53.6568 | 56.5741 | 59.2645 | 61.7212 | 63.944 | 65.9376 | 67.7108 | 69.2744 | 70.641 | 71.8235 | 72.8351 | 73.6885 | 74.3961 | 74.9691 | 75.4185 | 75.7542 | 75.9852 | 76.12 | 76.1664 | 76.1313 | 76.0213 | 75.8424 | 75.6 | 75.2992 | 74.9447 | 74.5409 | 74.0918 | 73.6011 | 73.0725 | 72.5091 | 71.9142 | 71.2905 | 70.641 | 69.9681 | 69.2744 | 68.5622 | 67.8337 | 67.0909 | 66.3358 | 65.5704 | 64.7963
| 3 | 3.2529 | 1.7119 | 0 | 1.8989 | 4.0009 | 6.3214 | 8.8733 | 11.6661 | 14.7036 | 17.9814 | 21.4854 | 25.1894 | 29.0546 | 33.0303 | 37.0565 | 41.0681 | 45 | 48.7922 | 52.394 | 55.7669 | 58.8847 | 61.7333 | 64.3087 | 66.6148 | 68.6612 | 70.4614 | 72.0309 | 73.386 | 74.5435 | 75.5193 | 76.3287 | 76.9859 | 77.504 | 77.895 | 78.1699 | 78.3386 | 78.4101 | 78.3926 | 78.2936 | 78.1198 | 77.8774 | 77.5721 | 77.2091 | 76.7932 | 76.3287 | 75.8198 | 75.2703 | 74.6838 | 74.0635 | 73.4127 | 72.7342 | 72.0309 | 71.3053 | 70.56 | 69.7972 | 69.0193 | 68.2283 | 67.4261 | 66.6148 | 65.796
| 4 | 5.1071 | 3.5945 | 1.8989 | 0 | 2.1232 | 4.4917 | 7.125 | 10.0393 | 13.2446 | 16.742 | 20.5197 | 24.5505 | 28.789 | 33.1731 | 37.6262 | 42.0643 | 46.4031 | 50.5663 | 54.4916 | 58.134 | 61.4662 | 64.4766 | 67.1663 | 69.5458 | 71.6314 | 73.4429 | 75.0016 | 76.3287 | 77.445 | 78.3697 | 79.1209 | 79.7146 | 80.1657 | 80.4875 | 80.6917 | 80.789 | 80.789 | 80.7002 | 80.5305 | 80.2867 | 79.9753 | 79.6019 | 79.1719 | 78.6901 | 78.1608 | 77.5884 | 76.9765 | 76.3287 | 75.6484 | 74.9388 | 74.2027 | 73.4429 | 72.6622 | 71.8629 | 71.0474 | 70.218 | 69.3767 | 68.5257 | 67.6666 | 66.8014
| 5 | 7.125 | 5.6599 | 4.0009 | 2.1232 | 0 | 2.3967 | 5.0948 | 8.1198 | 11.4914 | 15.2195 | 19.2981 | 23.7007 | 28.3755 | 33.2453 | 38.211 | 43.1612 | 47.9843 | 52.5814 | 56.8752 | 60.8141 | 64.3716 | 67.542 | 70.3353 | 72.7714 | 74.876 | 76.6773 | 78.2036 | 79.482 | 80.5377 | 81.3935 | 82.0701 | 82.5858 | 82.9567 | 83.1972 | 83.3201 | 83.3365 | 83.2565 | 83.0888 | 82.8414 | 82.5213 | 82.135 | 81.6883 | 81.1865 | 80.6343 | 80.0362 | 79.3963 | 78.7184 | 78.0061 | 77.2627 | 76.4913 | 75.6948 | 74.876 | 74.0376 | 73.182 | 72.3115 | 71.4285 | 70.535 | 69.6331 | 68.7246 | 67.8113
| 6 | 9.314 | 7.9189 | 6.3214 | 4.4917 | 2.3967 | 0 | 2.7369 | 5.852 | 9.3793 | 13.3428 | 17.7483 | 22.5741 | 27.7633 | 33.2195 | 38.8114 | 44.3872 | 49.7952 | 54.9042 | 59.6178 | 63.8791 | 67.6666 | 70.9863 | 73.8623 | 76.3287 | 78.4239 | 80.1865 | 81.6532 | 82.8577 | 83.8298 | 84.5962 | 85.18 | 85.6013 | 85.8777 | 86.0244 | 86.0548 | 85.9804 | 85.8114 | 85.5569 | 85.2247 | 84.822 | 84.3551 | 83.8298 | 83.2513 | 82.6243 | 81.9533 | 81.2422 | 80.4948 | 79.7146 | 78.9049 | 78.0688 | 77.2091 | 76.3287 | 75.4301 | 74.5158 | 73.5882 | 72.6495 | 71.7018 | 70.7471 | 69.7873 | 68.8243
| 7 | 11.6788 | 10.3797 | 8.8733 | 7.125 | 5.0948 | 2.7369 | 0 | 3.1703 | 6.8281 | 11.0197 | 15.7719 | 21.0775 | 26.8781 | 33.0542 | 39.4278 | 45.7848 | 51.9112 | 57.6291 | 62.8189 | 67.4224 | 71.4324 | 74.876 | 77.7995 | 80.2573 | 82.3039 | 83.991 | 85.3645 | 86.465 | 87.3272 | 87.981 | 88.4518 | 88.7614 | 88.9281 | 88.9678 | 88.894 | 88.7187 | 88.4518 | 88.1025 | 87.6785 | 87.1867 | 86.6335 | 86.0244 | 85.3645 | 84.6584 | 83.9104 | 83.1243 | 82.3039 | 81.4526 | 80.5736 | 79.6698 | 78.7442 | 77.7995 | 76.8383 | 75.863 | 74.876 | 73.8795 | 72.8755 | 71.8662 | 70.8533 | 69.8388
| 8 | 14.2208 | 13.047 | 11.6661 | 10.0393 | 8.1198 | 5.852 | 3.1703 | 0 | 3.7402 | 8.1301 | 13.2338 | 19.0751 | 25.6072 | 32.685 | 40.0608 | 47.4195 | 54.446 | 60.8928 | 66.6148 | 71.5651 | 75.7677 | 79.2869 | 82.2026 | 84.5962 | 86.5428 | 88.108 | 89.348 | 90.3097 | 91.0322 | 91.5482 | 91.8845 | 92.0638 | 92.1051 | 92.0242 | 91.8347 | 91.5482 | 91.1746 | 90.7226 | 90.1998 | 89.6129 | 88.9678 | 88.2698 | 87.5239 | 86.7344 | 85.9055 | 85.0408 | 84.144 | 83.2183 | 82.2669 | 81.2926 | 80.2984 | 79.2869 | 78.2606 | 77.2219 | 76.1733 | 75.1168 | 74.0546 | 72.9887 | 71.921 | 70.8533
| 9 | 16.9369 | 15.9204 | 14.7036 | 13.2446 | 11.4914 | 9.3793 | 6.8281 | 3.7402 | 0 | 4.5204 | 9.946 | 16.3649 | 23.7723 | 32.0054 | 40.7108 | 49.3987 | 57.5789 | 64.8984 | 71.1942 | 76.4617 | 80.789 | 84.3012 | 87.1266 | 89.3806 | 91.1612 | 92.5488 | 93.6085 | 94.3925 | 94.943 | 95.2941 | 95.4735 | 95.5039 | 95.4038 | 95.1888 | 94.8721 | 94.4645 | 93.9756 | 93.4134 | 92.7852 | 92.0971 | 91.3547 | 90.5631 | 89.7267 | 88.8498 | 87.9362 | 86.9894 | 86.0129 | 85.0097 | 83.9829 | 82.9354 | 81.8699 | 80.789 | 79.6952 | 78.5908 | 77.4783 | 76.3598 | 75.2374 | 74.1131 | 72.9887 | 71.8662
| 10 | 19.8186 | 18.9927 | 17.9814 | 16.742 | 15.2195 | 13.3428 | 11.0197 | 8.1301 | 4.5204 | 0 | 5.6499 | 12.6391 | 21.0775 | 30.8277 | 41.3785 | 51.9112 | 61.607 | 69.9548 | 76.817 | 82.3039 | 86.6253 | 90 | 92.6188 | 94.6355 | 96.1702 | 97.3155 | 98.1429 | 98.7074 | 99.0521 | 99.211 | 99.211 | 99.0738 | 98.817 | 98.455 | 98 | 97.462 | 96.8496 | 96.1702 | 95.4303 | 94.6355 | 93.7909 | 92.901 | 91.9701 | 91.0019 | 90 | 88.9678 | 87.9083 | 86.8247 | 85.7197 | 84.5962 | 83.4568 | 82.3039 | 81.1402 | 79.9679 | 78.7894 | 77.6067 | 76.4221 | 75.2374 | 74.0546 | 72.8755
| 11 | 22.8512 | 22.249 | 21.4854 | 20.5197 | 19.2981 | 17.7483 | 15.7719 | 13.2338 | 9.946 | 5.6499 | 0 | 7.4228 | 17.0029 | 28.789 | 42.0643 | 55.321 | 67.0511 | 76.5377 | 83.8298 | 89.3118 | 93.4028 | 96.4483 | 98.7074 | 100.3677 | 101.565 | 102.3976 | 102.9381 | 103.2405 | 103.346 | 103.2859 | 103.0851 | 102.7628 | 102.3349 | 101.814 | 101.2106 | 100.5336 | 99.7904 | 98.9874 | 98.1301 | 97.2236 | 96.2722 | 95.28 | 94.2507 | 93.1876 | 92.0941 | 90.9733 | 89.8279 | 88.661 | 87.4751 | 86.2729 | 85.057 | 83.8298 | 82.5938 | 81.3513 | 80.1045 | 78.8556 | 77.6067 | 76.3598 | 75.1168 | 73.8795
| 12 | 26.0128 | 25.6652 | 25.1894 | 24.5505 | 23.7007 | 22.5741 | 21.0775 | 19.0751 | 16.3649 | 12.6391 | 7.4228 | 0 | 10.5847 | 25.0963 | 42.7688 | 60.4222 | 74.876 | 85.3645 | 92.6527 | 97.6961 | 101.2106 | 103.6713 | 105.3861 | 106.5571 | 107.3201 | 107.7687 | 107.9691 | 107.9691 | 107.8041 | 107.5009 | 107.0798 | 106.5571 | 105.9454 | 105.2551 | 104.4947 | 103.6713 | 102.7909 | 101.8586 | 100.8791 | 99.8565 | 98.7943 | 97.6961 | 96.5649 | 95.4038 | 94.2157 | 93.0032 | 91.7692 | 90.5162 | 89.2467 | 87.9633 | 86.6685 | 85.3645 | 84.0539 | 82.7389 | 81.4217 | 80.1045 | 78.7894 | 77.4783 | 76.1733 | 74.876
| 13 | 29.2753 | 29.2081 | 29.0546 | 28.789 | 28.3755 | 27.7633 | 26.8781 | 25.6072 | 23.7723 | 21.0775 | 17.0029 | 10.5847 | 0 | 17.6909 | 43.4926 | 69.2744 | 86.9059 | 97.3917 | 103.6713 | 107.5679 | 110.0452 | 111.6232 | 112.5979 | 113.1476 | 113.3852 | 113.3852 | 113.1986 | 112.8613 | 112.3996 | 111.8328 | 111.1757 | 110.4398 | 109.6342 | 108.7661 | 107.8417 | 106.8659 | 105.8431 | 104.7771 | 103.6713 | 102.5288 | 101.3525 | 100.145 | 98.909 | 97.647 | 96.3614 | 95.0548 | 93.7294 | 92.3878 | 91.0322 | 89.6652 | 88.289 | 86.9059 | 85.5184 | 84.1287 | 82.7389 | 81.3513 | 79.9679 | 78.5908 | 77.2219 | 75.863
| 14 | 32.6041 | 32.8361 | 33.0303 | 33.1731 | 33.2453 | 33.2195 | 33.0542 | 32.685 | 32.0054 | 30.8277 | 28.789 | 25.0963 | 17.6909 | 0 | 44.2361 | 88.4518 | 106.0817 | 113.3852 | 116.9355 | 118.791 | 119.7449 | 120.1601 | 120.2243 | 120.0442 | 119.6842 | 119.1859 | 118.5771 | 117.8769 | 117.0994 | 116.2545 | 115.3501 | 114.3921 | 113.3852 | 112.3334 | 111.2398 | 110.1073 | 108.9384 | 107.7353 | 106.5001 | 105.235 | 103.9417 | 102.6225 | 101.2791 | 99.9137 | 98.5283 | 97.125 | 95.7059 | 94.2733 | 92.8293 | 91.3762 | 89.9163 | 88.4518 | 86.9851 | 85.5184 | 84.0539 | 82.5938 | 81.1402 | 79.6952 | 78.2606 | 76.8383
| 15 | 35.9605 | 36.5014 | 37.0565 | 37.6262 | 38.211 | 38.8114 | 39.4278 | 40.0608 | 40.7108 | 41.3785 | 42.0643 | 42.7688 | 43.4926 | 44.2361 | 45 | 134.2152 | 133.4089 | 132.5805 | 131.7295 | 130.8554 | 129.9575 | 129.0355 | 128.0888 | 127.1169 | 126.1193 | 125.0958 | 124.0459 | 122.9694 | 121.866 | 120.7355 | 119.5778 | 118.393 | 117.1811 | 115.9423 | 114.6769 | 113.3852 | 112.0679 | 110.7256 | 109.359 | 107.9691 | 106.5571 | 105.124 | 103.6713 | 102.2005 | 100.7131 | 99.211 | 97.6961 | 96.1702 | 94.6355 | 93.0941 | 91.5482 | 90 | 88.4518 | 86.9059 | 85.3645 | 83.8298 | 82.3039 | 80.789 | 79.2869 | 77.7995
| 16 | 39.3032 | 40.1526 | 41.0681 | 42.0643 | 43.1612 | 44.3872 | 45.7848 | 47.4195 | 49.3987 | 51.9112 | 55.321 | 60.4222 | 69.2744 | 88.4518 | 134.2152 | 180 | 160.7581 | 151.7984 | 146.5467 | 142.9435 | 140.1944 | 137.9357 | 135.9784 | 134.2152 | 132.5805 | 131.0321 | 129.5415 | 128.0888 | 126.6597 | 125.2436 | 123.8328 | 122.4211 | 121.0039 | 119.5778 | 118.1401 | 116.6888 | 115.2224 | 113.7401 | 112.2412 | 110.7256 | 109.1934 | 107.6452 | 106.0817 | 104.5037 | 102.9127 | 101.3099 | 99.6971 | 98.0759 | 96.4483 | 94.8164 | 93.1823 | 91.5482 | 89.9163 | 88.289 | 86.6685 | 85.057 | 83.4568 | 81.8699 | 80.2984 | 78.7442
| 17 | 42.5909 | 43.7382 | 45 | 46.4031 | 47.9843 | 49.7952 | 51.9112 | 54.446 | 57.5789 | 61.607 | 67.0511 | 74.876 | 86.9059 | 106.0817 | 133.4089 | 160.7581 | 180 | 167.8598 | 159.8804 | 154.2376 | 149.9667 | 146.5467 | 143.6804 | 141.1886 | 138.9576 | 136.9119 | 135 | 133.1852 | 131.4407 | 129.7469 | 128.0888 | 126.4547 | 124.8358 | 123.2251 | 121.6171 | 120.0075 | 118.393 | 116.7712 | 115.1401 | 113.4986 | 111.8459 | 110.1818 | 108.5064 | 106.8202 | 105.124 | 103.419 | 101.7064 | 99.988 | 98.2656 | 96.541 | 94.8164 | 93.0941 | 91.3762 | 89.6652 | 87.9633 | 86.2729 | 84.5962 | 82.9354 | 81.2926 | 79.6698
| 18 | 45.7848 | 47.2103 | 48.7922 | 50.5663 | 52.5814 | 54.9042 | 57.6291 | 60.8928 | 64.8984 | 69.9548 | 76.5377 | 85.3645 | 97.3917 | 113.3852 | 132.5805 | 151.7984 | 167.8598 | 180 | 171.0148 | 164.2281 | 158.9225 | 154.6223 | 151.0183 | 147.9074 | 145.153 | 142.6605 | 140.3631 | 138.2122 | 136.172 | 134.2152 | 132.3211 | 130.4735 | 128.6598 | 126.8699 | 125.0958 | 123.3312 | 121.5711 | 119.8115 | 118.0495 | 116.2828 | 114.5099 | 112.7297 | 110.942 | 109.1467 | 107.3442 | 105.5355 | 103.7217 | 101.9043 | 100.0849 | 98.2656 | 96.4483 | 94.6355 | 92.8293 | 91.0322 | 89.2467 | 87.4751 | 85.7197 | 83.9829 | 82.2669 | 80.5736
| 19 | 48.8506 | 50.5275 | 52.394 | 54.4916 | 56.8752 | 59.6178 | 62.8189 | 66.6148 | 71.1942 | 76.817 | 83.8298 | 92.6527 | 103.6713 | 116.9355 | 131.7295 | 146.5467 | 159.8804 | 171.0148 | 180 | 172.7784 | 166.9002 | 162.0186 | 157.8737 | 154.2766 | 151.0908 | 148.2169 | 145.5816 | 143.1301 | 140.8207 | 138.6215 | 136.5074 | 134.4589 | 132.4603 | 130.4991 | 128.5653 | 126.6507 | 124.7488 | 122.8545 | 120.9638 | 119.0734 | 117.1811 | 115.2854 | 113.3852 | 111.4803 | 109.5708 | 107.6572 | 105.7407 | 103.8225 | 101.9043 | 99.988 | 98.0759 | 96.1702 | 94.2733 | 92.3878 | 90.5162 | 88.661 | 86.8247 | 85.0097 | 83.2183 | 81.4526
| 20 | 51.7601 | 53.6568 | 55.7669 | 58.134 | 60.8141 | 63.8791 | 67.4224 | 71.5651 | 76.4617 | 82.3039 | 89.3118 | 97.6961 | 107.5679 | 118.791 | 130.8554 | 142.9435 | 154.2376 | 164.2281 | 172.7784 | 180 | 173.8962 | 168.6901 | 164.1898 | 160.2405 | 156.7211 | 153.5378 | 150.6186 | 147.9074 | 145.3605 | 142.9435 | 140.6289 | 138.3949 | 136.2238 | 134.1013 | 132.0157 | 129.9575 | 127.9191 | 125.8942 | 123.8777 | 121.866 | 119.8559 | 117.8455 | 115.8333 | 113.8187 | 111.8014 | 109.782 | 107.7613 | 105.7407 | 103.7217 | 101.7064 | 99.6971 | 97.6961 | 95.7059 | 93.7294 | 91.7692 | 89.8279 | 87.9083 | 86.0129 | 84.144 | 82.3039
| 21 | 54.4916 | 56.5741 | 58.8847 | 61.4662 | 64.3716 | 67.6666 | 71.4324 | 75.7677 | 80.789 | 86.6253 | 93.4028 | 101.2106 | 110.0452 | 119.7449 | 129.9575 | 140.1944 | 149.9667 | 158.9225 | 166.9002 | 173.8962 | 180 | 174.6621 | 169.9607 | 165.7792 | 162.0186 | 158.5973 | 155.4495 | 152.5219 | 149.7716 | 147.1639 | 144.6705 | 142.2686 | 139.9392 | 137.667 | 135.439 | 133.245 | 131.0761 | 128.9254 | 126.7872 | 124.657 | 122.5313 | 120.4075 | 118.284 | 116.1597 | 114.0343 | 111.9081 | 109.782 | 107.6572 | 105.5355 | 103.419 | 101.3099 | 99.211 | 97.125 | 95.0548 | 93.0032 | 90.9733 | 88.9678 | 86.9894 | 85.0408 | 83.1243
| 22 | 57.0306 | 59.2645 | 61.7333 | 64.4766 | 67.542 | 70.9863 | 74.876 | 79.2869 | 84.3012 | 90 | 96.4483 | 103.6713 | 111.6232 | 120.1601 | 129.0355 | 137.9357 | 146.5467 | 154.6223 | 162.0186 | 168.6901 | 174.6621 | 180 | 175.2149 | 170.9 | 166.9792 | 163.3856 | 160.062 | 156.9606 | 154.0412 | 151.2707 | 148.6214 | 146.0702 | 143.5979 | 141.1886 | 138.8288 | 136.5074 | 134.2152 | 131.9444 | 129.6889 | 127.4437 | 125.2048 | 122.9694 | 120.7355 | 118.5019 | 116.268 | 114.0343 | 111.8014 | 109.5708 | 107.3442 | 105.124 | 102.9127 | 100.7131 | 98.5283 | 96.3614 | 94.2157 | 92.0941 | 90 | 87.9362 | 85.9055 | 83.9104
| 23 | 59.3686 | 61.7212 | 64.3087 | 67.1663 | 70.3353 | 73.8623 | 77.7995 | 82.2026 | 87.1266 | 92.6188 | 98.7074 | 105.3861 | 112.5979 | 120.2243 | 128.0888 | 135.9784 | 143.6804 | 151.0183 | 157.8737 | 164.1898 | 169.9607 | 175.2149 | 180 | 175.6285 | 171.6144 | 167.9052 | 164.4537 | 161.2182 | 158.1629 | 155.2572 | 152.4748 | 149.7934 | 147.1942 | 144.6611 | 142.1805 | 139.741 | 137.333 | 134.9483 | 132.5805 | 130.2241 | 127.875 | 125.53 | 123.1869 | 120.8443 | 118.5019 | 116.1597 | 113.8187 | 111.4803 | 109.1467 | 106.8202 | 104.5037 | 102.2005 | 99.9137 | 97.647 | 95.4038 | 93.1876 | 91.0019 | 88.8498 | 86.7344 | 84.6584
| 24 | 61.5029 | 63.944 | 66.6148 | 69.5458 | 72.7714 | 76.3287 | 80.2573 | 84.5962 | 89.3806 | 94.6355 | 100.3677 | 106.5571 | 113.1476 | 120.0442 | 127.1169 | 134.2152 | 141.1886 | 147.9074 | 154.2766 | 160.2405 | 165.7792 | 170.9 | 175.6285 | 180 | 175.9456 | 172.1683 | 168.6302 | 165.2964 | 162.1359 | 159.121 | 156.2277 | 153.4349 | 150.7247 | 148.0814 | 145.4915 | 142.9435 | 140.4276 | 137.9357 | 135.4608 | 132.9975 | 130.5412 | 128.0888 | 125.6378 | 123.1869 | 120.7355 | 118.284 | 115.8333 | 113.3852 | 110.942 | 108.5064 | 106.0817 | 103.6713 | 101.2791 | 98.909 | 96.5649 | 94.2507 | 91.9701 | 89.7267 | 87.5239 | 85.3645
| 25 | 63.4349 | 65.9376 | 68.6612 | 71.6314 | 74.876 | 78.4239 | 82.3039 | 86.5428 | 91.1612 | 96.1702 | 101.565 | 107.3201 | 113.3852 | 119.6842 | 126.1193 | 132.5805 | 138.9576 | 145.153 | 151.0908 | 156.7211 | 162.0186 | 166.9792 | 171.6144 | 175.9456 | 180 | 176.1928 | 172.603 | 169.2021 | 165.9638 | 162.8637 | 159.8804 | 156.9944 | 154.1888 | 151.4486 | 148.7608 | 146.114 | 143.4986 | 140.9061 | 138.3298 | 135.7639 | 133.2039 | 130.6463 | 128.0888 | 125.53 | 122.9694 | 120.4075 | 117.8455 | 115.2854 | 112.7297 | 110.1818 | 107.6452 | 105.124 | 102.6225 | 100.145 | 97.6961 | 95.28 | 92.901 | 90.5631 | 88.2698 | 86.0244
L | 26 | 65.1699 | 67.7108 | 70.4614 | 73.4429 | 76.6773 | 80.1865 | 83.991 | 88.108 | 92.5488 | 97.3155 | 102.3976 | 107.7687 | 113.3852 | 119.1859 | 125.0958 | 131.0321 | 136.9119 | 142.6605 | 148.2169 | 153.5378 | 158.5973 | 163.3856 | 167.9052 | 172.1683 | 176.1928 | 180 | 176.3871 | 172.9457 | 169.6537 | 166.4902 | 163.4361 | 160.4738 | 157.5878 | 154.7637 | 151.9893 | 149.2535 | 146.5467 | 143.8607 | 141.1886 | 138.5246 | 135.8642 | 133.2039 | 130.5412 | 127.875 | 125.2048 | 122.5313 | 119.8559 | 117.1811 | 114.5099 | 111.8459 | 109.1934 | 106.5571 | 103.9417 | 101.3525 | 98.7943 | 96.2722 | 93.7909 | 91.3547 | 88.9678 | 86.6335
a | 27 | 66.7152 | 69.2744 | 72.0309 | 75.0016 | 78.2036 | 81.6532 | 85.3645 | 89.348 | 93.6085 | 98.1429 | 102.9381 | 107.9691 | 113.1986 | 118.5771 | 124.0459 | 129.5415 | 135 | 140.3631 | 145.5816 | 150.6186 | 155.4495 | 160.062 | 164.4537 | 168.6302 | 172.603 | 176.3871 | 180 | 176.5403 | 173.2154 | 170.0076 | 166.9002 | 163.8774 | 160.9249 | 158.0295 | 155.1795 | 152.3641 | 149.5742 | 146.8016 | 144.0395 | 141.282 | 138.5246 | 135.7639 | 132.9975 | 130.2241 | 127.4437 | 124.657 | 121.866 | 119.0734 | 116.2828 | 113.4986 | 110.7256 | 107.9691 | 105.235 | 102.5288 | 99.8565 | 97.2236 | 94.6355 | 92.0971 | 89.6129 | 87.1867
t | 28 | 68.08 | 70.641 | 73.386 | 76.3287 | 79.482 | 82.8577 | 86.465 | 90.3097 | 94.3925 | 98.7074 | 103.2405 | 107.9691 | 112.8613 | 117.8769 | 122.9694 | 128.0888 | 133.1852 | 138.2122 | 143.1301 | 147.9074 | 152.5219 | 156.9606 | 161.2182 | 165.2964 | 169.2021 | 172.9457 | 176.5403 | 180 | 176.66 | 173.4248 | 170.2798 | 167.2109 | 164.2051 | 161.2502 | 158.3351 | 155.4495 | 152.5846 | 149.7323 | 146.8859 | 144.0395 | 141.1886 | 138.3298 | 135.4608 | 132.5805 | 129.6889 | 126.7872 | 123.8777 | 120.9638 | 118.0495 | 115.1401 | 112.2412 | 109.359 | 106.5001 | 103.6713 | 100.8791 | 98.1301 | 95.4303 | 92.7852 | 90.1998 | 87.6785
I | 29 | 69.2744 | 71.8235 | 74.5435 | 77.445 | 80.5377 | 83.8298 | 87.3272 | 91.0322 | 94.943 | 99.0521 | 103.346 | 107.8041 | 112.3996 | 117.0994 | 121.866 | 126.6597 | 131.4407 | 136.172 | 140.8207 | 145.3605 | 149.7716 | 154.0412 | 158.1629 | 162.1359 | 165.9638 | 169.6537 | 173.2154 | 176.66 | 180 | 176.752 | 173.5834 | 170.4815 | 167.4347 | 164.4314 | 161.4613 | 158.5146 | 155.5825 | 152.6574 | 149.7323 | 146.8016 | 143.8607 | 140.9061 | 137.9357 | 134.9483 | 131.9444 | 128.9254 | 125.8942 | 122.8545 | 119.8115 | 116.7712 | 113.7401 | 110.7256 | 107.7353 | 104.7771 | 101.8586 | 98.9874 | 96.1702 | 93.4134 | 90.7226 | 88.1025
t | 30 | 70.309 | 72.8351 | 75.5193 | 78.3697 | 81.3935 | 84.5962 | 87.981 | 91.5482 | 95.2941 | 99.211 | 103.2859 | 107.5009 | 111.8328 | 116.2545 | 120.7355 | 125.2436 | 129.7469 | 134.2152 | 138.6215 | 142.9435 | 147.1639 | 151.2707 | 155.2572 | 159.121 | 162.8637 | 166.4902 | 170.0076 | 173.4248 | 176.752 | 180 | 176.8202 | 173.6974 | 170.6207 | 167.5796 | 164.5641 | 161.5651 | 158.5738 | 155.5825 | 152.5846 | 149.5742 | 146.5467 | 143.4986 | 140.4276 | 137.333 | 134.2152 | 131.0761 | 127.9191 | 124.7488 | 121.5711 | 118.393 | 115.2224 | 112.0679 | 108.9384 | 105.8431 | 102.7909 | 99.7904 | 96.8496 | 93.9756 | 91.1746 | 88.4518
u | 31 | 71.1942 | 73.6885 | 76.3287 | 79.1209 | 82.0701 | 85.18 | 88.4518 | 91.8845 | 95.4735 | 99.211 | 103.0851 | 107.0798 | 111.1757 | 115.3501 | 119.5778 | 123.8328 | 128.0888 | 132.3211 | 136.5074 | 140.6289 | 144.6705 | 148.6214 | 152.4748 | 156.2277 | 159.8804 | 163.4361 | 166.9002 | 170.2798 | 173.5834 | 176.8202 | 180 | 176.8671 | 173.7711 | 170.7022 | 167.6508 | 164.6079 | 161.5651 | 158.5146 | 155.4495 | 152.3641 | 149.2535 | 146.114 | 142.9435 | 139.741 | 136.5074 | 133.245 | 129.9575 | 126.6507 | 123.3312 | 120.0075 | 116.6888 | 113.3852 | 110.1073 | 106.8659 | 103.6713 | 100.5336 | 97.462 | 94.4645 | 91.5482 | 88.7187
d | 32 | 71.9405 | 74.3961 | 76.9859 | 79.7146 | 82.5858 | 85.6013 | 88.7614 | 92.0638 | 95.5039 | 99.0738 | 102.7628 | 106.5571 | 110.4398 | 114.3921 | 118.393 | 122.4211 | 126.4547 | 130.4735 | 134.4589 | 138.3949 | 142.2686 | 146.0702 | 149.7934 | 153.4349 | 156.9944 | 160.4738 | 163.8774 | 167.2109 | 170.4815 | 173.6974 | 176.8671 | 180 | 176.8946 | 173.8074 | 170.7291 | 167.6508 | 164.5641 | 161.4613 | 158.3351 | 155.1795 | 151.9893 | 148.7608 | 145.4915 | 142.1805 | 138.8288 | 135.439 | 132.0157 | 128.5653 | 125.0958 | 121.6171 | 118.1401 | 114.6769 | 111.2398 | 107.8417 | 104.4947 | 101.2106 | 98 | 94.8721 | 91.8347 | 88.894
e | 33 | 72.5578 | 74.9691 | 77.504 | 80.1657 | 82.9567 | 85.8777 | 88.9281 | 92.1051 | 95.4038 | 98.817 | 102.3349 | 105.9454 | 109.6342 | 113.3852 | 117.1811 | 121.0039 | 124.8358 | 128.6598 | 132.4603 | 136.2238 | 139.9392 | 143.5979 | 147.1942 | 150.7247 | 154.1888 | 157.5878 | 160.9249 | 164.2051 | 167.4347 | 170.6207 | 173.7711 | 176.8946 | 180 | 176.9037 | 173.8074 | 170.7022 | 167.5796 | 164.4314 | 161.2502 | 158.0295 | 154.7637 | 151.4486 | 148.0814 | 144.6611 | 141.1886 | 137.667 | 134.1013 | 130.4991 | 126.8699 | 123.2251 | 119.5778 | 115.9423 | 112.3334 | 108.7661 | 105.2551 | 101.814 | 98.455 | 95.1888 | 92.0242 | 88.9678
| 34 | 73.0557 | 75.4185 | 77.895 | 80.4875 | 83.1972 | 86.0244 | 88.9678 | 92.0242 | 95.1888 | 98.455 | 101.814 | 105.2551 | 108.7661 | 112.3334 | 115.9423 | 119.5778 | 123.2251 | 126.8699 | 130.4991 | 134.1013 | 137.667 | 141.1886 | 144.6611 | 148.0814 | 151.4486 | 154.7637 | 158.0295 | 161.2502 | 164.4314 | 167.5796 | 170.7022 | 173.8074 | 176.9037 | 180 | 176.8946 | 173.7711 | 170.6207 | 167.4347 | 164.2051 | 160.9249 | 157.5878 | 154.1888 | 150.7247 | 147.1942 | 143.5979 | 139.9392 | 136.2238 | 132.4603 | 128.6598 | 124.8358 | 121.0039 | 117.1811 | 113.3852 | 109.6342 | 105.9454 | 102.3349 | 98.817 | 95.4038 | 92.1051 | 88.9281
(km) | 35 | 73.4429 | 75.7542 | 78.1699 | 80.6917 | 83.3201 | 86.0548 | 88.894 | 91.8347 | 94.8721 | 98 | 101.2106 | 104.4947 | 107.8417 | 111.2398 | 114.6769 | 118.1401 | 121.6171 | 125.0958 | 128.5653 | 132.0157 | 135.439 | 138.8288 | 142.1805 | 145.4915 | 148.7608 | 151.9893 | 155.1795 | 158.3351 | 161.4613 | 164.5641 | 167.6508 | 170.7291 | 173.8074 | 176.8946 | 180 | 176.8671 | 173.6974 | 170.4815 | 167.2109 | 163.8774 | 160.4738 | 156.9944 | 153.4349 | 149.7934 | 146.0702 | 142.2686 | 138.3949 | 134.4589 | 130.4735 | 126.4547 | 122.4211 | 118.393 | 114.3921 | 110.4398 | 106.5571 | 102.7628 | 99.0738 | 95.5039 | 92.0638 | 88.7614
| 36 | 73.7279 | 75.9852 | 78.3386 | 80.789 | 83.3365 | 85.9804 | 88.7187 | 91.5482 | 94.4645 | 97.462 | 100.5336 | 103.6713 | 106.8659 | 110.1073 | 113.3852 | 116.6888 | 120.0075 | 123.3312 | 126.6507 | 129.9575 | 133.245 | 136.5074 | 139.741 | 142.9435 | 146.114 | 149.2535 | 152.3641 | 155.4495 | 158.5146 | 161.5651 | 164.6079 | 167.6508 | 170.7022 | 173.7711 | 176.8671 | 180 | 176.8202 | 173.5834 | 170.2798 | 166.9002 | 163.4361 | 159.8804 | 156.2277 | 152.4748 | 148.6214 | 144.6705 | 140.6289 | 136.5074 | 132.3211 | 128.0888 | 123.8328 | 119.5778 | 115.3501 | 111.1757 | 107.0798 | 103.0851 | 99.211 | 95.4735 | 91.8845 | 88.4518
| 37 | 73.9183 | 76.12 | 78.4101 | 80.789 | 83.2565 | 85.8114 | 88.4518 | 91.1746 | 93.9756 | 96.8496 | 99.7904 | 102.7909 | 105.8431 | 108.9384 | 112.0679 | 115.2224 | 118.393 | 121.5711 | 124.7488 | 127.9191 | 131.0761 | 134.2152 | 137.333 | 140.4276 | 143.4986 | 146.5467 | 149.5742 | 152.5846 | 155.5825 | 158.5738 | 161.5651 | 164.5641 | 167.5796 | 170.6207 | 173.6974 | 176.8202 | 180 | 176.752 | 173.4248 | 170.0076 | 166.4902 | 162.8637 | 159.121 | 155.2572 | 151.2707 | 147.1639 | 142.9435 | 138.6215 | 134.2152 | 129.7469 | 125.2436 | 120.7355 | 116.2545 | 111.8328 | 107.5009 | 103.2859 | 99.211 | 95.2941 | 91.5482 | 87.981
| 38 | 74.0214 | 76.1664 | 78.3926 | 80.7002 | 83.0888 | 85.5569 | 88.1025 | 90.7226 | 93.4134 | 96.1702 | 98.9874 | 101.8586 | 104.7771 | 107.7353 | 110.7256 | 113.7401 | 116.7712 | 119.8115 | 122.8545 | 125.8942 | 128.9254 | 131.9444 | 134.9483 | 137.9357 | 140.9061 | 143.8607 | 146.8016 | 149.7323 | 152.6574 | 155.5825 | 158.5146 | 161.4613 | 164.4314 | 167.4347 | 170.4815 | 173.5834 | 176.752 | 180 | 176.66 | 173.2154 | 169.6537 | 165.9638 | 162.1359 | 158.1629 | 154.0412 | 149.7716 | 145.3605 | 140.8207 | 136.172 | 131.4407 | 126.6597 | 121.866 | 117.0994 | 112.3996 | 107.8041 | 103.346 | 99.0521 | 94.943 | 91.0322 | 87.3272
| 39 | 74.0438 | 76.1313 | 78.2936 | 80.5305 | 82.8414 | 85.2247 | 87.6785 | 90.1998 | 92.7852 | 95.4303 | 98.1301 | 100.8791 | 103.6713 | 106.5001 | 109.359 | 112.2412 | 115.1401 | 118.0495 | 120.9638 | 123.8777 | 126.7872 | 129.6889 | 132.5805 | 135.4608 | 138.3298 | 141.1886 | 144.0395 | 146.8859 | 149.7323 | 152.5846 | 155.4495 | 158.3351 | 161.2502 | 164.2051 | 167.2109 | 170.2798 | 173.4248 | 176.66 | 180 | 176.5403 | 172.9457 | 169.2021 | 165.2964 | 161.2182 | 156.9606 | 152.5219 | 147.9074 | 143.1301 | 138.2122 | 133.1852 | 128.0888 | 122.9694 | 117.8769 | 112.8613 | 107.9691 | 103.2405 | 98.7074 | 94.3925 | 90.3097 | 86.465
| 40 | 73.9917 | 76.0213 | 78.1198 | 80.2867 | 82.5213 | 84.822 | 87.1867 | 89.6129 | 92.0971 | 94.6355 | 97.2236 | 99.8565 | 102.5288 | 105.235 | 107.9691 | 110.7256 | 113.4986 | 116.2828 | 119.0734 | 121.866 | 124.657 | 127.4437 | 130.2241 | 132.9975 | 135.7639 | 138.5246 | 141.282 | 144.0395 | 146.8016 | 149.5742 | 152.3641 | 155.1795 | 158.0295 | 160.9249 | 163.8774 | 166.9002 | 170.0076 | 173.2154 | 176.5403 | 180 | 176.3871 | 172.603 | 168.6302 | 164.4537 | 160.062 | 155.4495 | 150.6186 | 145.5816 | 140.3631 | 135 | 129.5415 | 124.0459 | 118.5771 | 113.1986 | 107.9691 | 102.9381 | 98.1429 | 93.6085 | 89.348 | 85.3645
| 41 | 73.8707 | 75.8424 | 77.8774 | 79.9753 | 82.135 | 84.3551 | 86.6335 | 88.9678 | 91.3547 | 93.7909 | 96.2722 | 98.7943 | 101.3525 | 103.9417 | 106.5571 | 109.1934 | 111.8459 | 114.5099 | 117.1811 | 119.8559 | 122.5313 | 125.2048 | 127.875 | 130.5412 | 133.2039 | 135.8642 | 138.5246 | 141.1886 | 143.8607 | 146.5467 | 149.2535 | 151.9893 | 154.7637 | 157.5878 | 160.4738 | 163.4361 | 166.4902 | 169.6537 | 172.9457 | 176.3871 | 180 | 176.1928 | 172.1683 | 167.9052 | 163.3856 | 158.5973 | 153.5378 | 148.2169 | 142.6605 | 136.9119 | 131.0321 | 125.0958 | 119.1859 | 113.3852 | 107.7687 | 102.3976 | 97.3155 | 92.5488 | 88.108 | 83.991
| 42 | 73.6861 | 75.6 | 77.5721 | 79.6019 | 81.6883 | 83.8298 | 86.0244 | 88.2698 | 90.5631 | 92.901 | 95.28 | 97.6961 | 100.145 | 102.6225 | 105.124 | 107.6452 | 110.1818 | 112.7297 | 115.2854 | 117.8455 | 120.4075 | 122.9694 | 125.53 | 128.0888 | 130.6463 | 133.2039 | 135.7639 | 138.3298 | 140.9061 | 143.4986 | 146.114 | 148.7608 | 151.4486 | 154.1888 | 156.9944 | 159.8804 | 162.8637 | 165.9638 | 169.2021 | 172.603 | 176.1928 | 180 | 175.9456 | 171.6144 | 166.9792 | 162.0186 | 156.7211 | 151.0908 | 145.153 | 138.9576 | 132.5805 | 126.1193 | 119.6842 | 113.3852 | 107.3201 | 101.565 | 96.1702 | 91.1612 | 86.5428 | 82.3039
| 43 | 73.4429 | 75.2992 | 77.2091 | 79.1719 | 81.1865 | 83.2513 | 85.3645 | 87.5239 | 89.7267 | 91.9701 | 94.2507 | 96.5649 | 98.909 | 101.2791 | 103.6713 | 106.0817 | 108.5064 | 110.942 | 113.3852 | 115.8333 | 118.284 | 120.7355 | 123.1869 | 125.6378 | 128.0888 | 130.5412 | 132.9975 | 135.4608 | 137.9357 | 140.4276 | 142.9435 | 145.4915 | 148.0814 | 150.7247 | 153.4349 | 156.2277 | 159.121 | 162.1359 | 165.2964 | 168.6302 | 172.1683 | 175.9456 | 180 | 175.6285 | 170.9 | 165.7792 | 160.2405 | 154.2766 | 147.9074 | 141.1886 | 134.2152 | 127.1169 | 120.0442 | 113.1476 | 106.5571 | 100.3677 | 94.6355 | 89.3806 | 84.5962 | 80.2573
| 44 | 73.1456 | 74.9447 | 76.7932 | 78.6901 | 80.6343 | 82.6243 | 84.6584 | 86.7344 | 88.8498 | 91.0019 | 93.1876 | 95.4038 | 97.647 | 99.9137 | 102.2005 | 104.5037 | 106.8202 | 109.1467 | 111.4803 | 113.8187 | 116.1597 | 118.5019 | 120.8443 | 123.1869 | 125.53 | 127.875 | 130.2241 | 132.5805 | 134.9483 | 137.333 | 139.741 | 142.1805 | 144.6611 | 147.1942 | 149.7934 | 152.4748 | 155.2572 | 158.1629 | 161.2182 | 164.4537 | 167.9052 | 171.6144 | 175.6285 | 180 | 175.2149 | 169.9607 | 164.1898 | 157.8737 | 151.0183 | 143.6804 | 135.9784 | 128.0888 | 120.2243 | 112.5979 | 105.3861 | 98.7074 | 92.6188 | 87.1266 | 82.2026 | 77.7995
| 45 | 72.7984 | 74.5409 | 76.3287 | 78.1608 | 80.0362 | 81.9533 | 83.9104 | 85.9055 | 87.9362 | 90 | 92.0941 | 94.2157 | 96.3614 | 98.5283 | 100.7131 | 102.9127 | 105.124 | 107.3442 | 109.5708 | 111.8014 | 114.0343 | 116.268 | 118.5019 | 120.7355 | 122.9694 | 125.2048 | 127.4437 | 129.6889 | 131.9444 | 134.2152 | 136.5074 | 138.8288 | 141.1886 | 143.5979 | 146.0702 | 148.6214 | 151.2707 | 154.0412 | 156.9606 | 160.062 | 163.3856 | 166.9792 | 170.9 | 175.2149 | 180 | 174.6621 | 168.6901 | 162.0186 | 154.6223 | 146.5467 | 137.9357 | 129.0355 | 120.1601 | 111.6232 | 103.6713 | 96.4483 | 90 | 84.3012 | 79.2869 | 74.876
| 46 | 72.4053 | 74.0918 | 75.8198 | 77.5884 | 79.3963 | 81.2422 | 83.1243 | 85.0408 | 86.9894 | 88.9678 | 90.9733 | 93.0032 | 95.0548 | 97.125 | 99.211 | 101.3099 | 103.419 | 105.5355 | 107.6572 | 109.782 | 111.9081 | 114.0343 | 116.1597 | 118.284 | 120.4075 | 122.5313 | 124.657 | 126.7872 | 128.9254 | 131.0761 | 133.245 | 135.439 | 137.667 | 139.9392 | 142.2686 | 144.6705 | 147.1639 | 149.7716 | 152.5219 | 155.4495 | 158.5973 | 162.0186 | 165.7792 | 169.9607 | 174.6621 | 180 | 173.8962 | 166.9002 | 158.9225 | 149.9667 | 140.1944 | 129.9575 | 119.7449 | 110.0452 | 101.2106 | 93.4028 | 86.6253 | 80.789 | 75.7677 | 71.4324
| 47 | 71.97 | 73.6011 | 75.2703 | 76.9765 | 78.7184 | 80.4948 | 82.3039 | 84.144 | 86.0129 | 87.9083 | 89.8279 | 91.7692 | 93.7294 | 95.7059 | 97.6961 | 99.6971 | 101.7064 | 103.7217 | 105.7407 | 107.7613 | 109.782 | 111.8014 | 113.8187 | 115.8333 | 117.8455 | 119.8559 | 121.866 | 123.8777 | 125.8942 | 127.9191 | 129.9575 | 132.0157 | 134.1013 | 136.2238 | 138.3949 | 140.6289 | 142.9435 | 145.3605 | 147.9074 | 150.6186 | 153.5378 | 156.7211 | 160.2405 | 164.1898 | 168.6901 | 173.8962 | 180 | 172.7784 | 164.2281 | 154.2376 | 142.9435 | 130.8554 | 118.791 | 107.5679 | 97.6961 | 89.3118 | 82.3039 | 76.4617 | 71.5651 | 67.4224
| 48 | 71.4959 | 73.0725 | 74.6838 | 76.3287 | 78.0061 | 79.7146 | 81.4526 | 83.2183 | 85.0097 | 86.8247 | 88.661 | 90.5162 | 92.3878 | 94.2733 | 96.1702 | 98.0759 | 99.988 | 101.9043 | 103.8225 | 105.7407 | 107.6572 | 109.5708 | 111.4803 | 113.3852 | 115.2854 | 117.1811 | 119.0734 | 120.9638 | 122.8545 | 124.7488 | 126.6507 | 128.5653 | 130.4991 | 132.4603 | 134.4589 | 136.5074 | 138.6215 | 140.8207 | 143.1301 | 145.5816 | 148.2169 | 151.0908 | 154.2766 | 157.8737 | 162.0186 | 166.9002 | 172.7784 | 180 | 171.0148 | 159.8804 | 146.5467 | 131.7295 | 116.9355 | 103.6713 | 92.6527 | 83.8298 | 76.817 | 71.1942 | 66.6148 | 62.8189
| 49 | 70.9863 | 72.5091 | 74.0635 | 75.6484 | 77.2627 | 78.9049 | 80.5736 | 82.2669 | 83.9829 | 85.7197 | 87.4751 | 89.2467 | 91.0322 | 92.8293 | 94.6355 | 96.4483 | 98.2656 | 100.0849 | 101.9043 | 103.7217 | 105.5355 | 107.3442 | 109.1467 | 110.942 | 112.7297 | 114.5099 | 116.2828 | 118.0495 | 119.8115 | 121.5711 | 123.3312 | 125.0958 | 126.8699 | 128.6598 | 130.4735 | 132.3211 | 134.2152 | 136.172 | 138.2122 | 140.3631 | 142.6605 | 145.153 | 147.9074 | 151.0183 | 154.6223 | 158.9225 | 164.2281 | 171.0148 | 180 | 167.8598 | 151.7984 | 132.5805 | 113.3852 | 97.3917 | 85.3645 | 76.5377 | 69.9548 | 64.8984 | 60.8928 | 57.6291
| 50 | 70.4443 | 71.9142 | 73.4127 | 74.9388 | 76.4913 | 78.0688 | 79.6698 | 81.2926 | 82.9354 | 84.5962 | 86.2729 | 87.9633 | 89.6652 | 91.3762 | 93.0941 | 94.8164 | 96.541 | 98.2656 | 99.988 | 101.7064 | 103.419 | 105.124 | 106.8202 | 108.5064 | 110.1818 | 111.8459 | 113.4986 | 115.1401 | 116.7712 | 118.393 | 120.0075 | 121.6171 | 123.2251 | 124.8358 | 126.4547 | 128.0888 | 129.7469 | 131.4407 | 133.1852 | 135 | 136.9119 | 138.9576 | 141.1886 | 143.6804 | 146.5467 | 149.9667 | 154.2376 | 159.8804 | 167.8598 | 180 | 160.7581 | 133.4089 | 106.0817 | 86.9059 | 74.876 | 67.0511 | 61.607 | 57.5789 | 54.446 | 51.9112
| 51 | 69.8728 | 71.2905 | 72.7342 | 74.2027 | 75.6948 | 77.2091 | 78.7442 | 80.2984 | 81.8699 | 83.4568 | 85.057 | 86.6685 | 88.289 | 89.9163 | 91.5482 | 93.1823 | 94.8164 | 96.4483 | 98.0759 | 99.6971 | 101.3099 | 102.9127 | 104.5037 | 106.0817 | 107.6452 | 109.1934 | 110.7256 | 112.2412 | 113.7401 | 115.2224 | 116.6888 | 118.1401 | 119.5778 | 121.0039 | 122.4211 | 123.8328 | 125.2436 | 126.6597 | 128.0888 | 129.5415 | 131.0321 | 132.5805 | 134.2152 | 135.9784 | 137.9357 | 140.1944 | 142.9435 | 146.5467 | 151.7984 | 160.7581 | 180 | 134.2152 | 88.4518 | 69.2744 | 60.4222 | 55.321 | 51.9112 | 49.3987 | 47.4195 | 45.7848
| 52 | 69.2744 | 70.641 | 72.0309 | 73.4429 | 74.876 | 76.3287 | 77.7995 | 79.2869 | 80.789 | 82.3039 | 83.8298 | 85.3645 | 86.9059 | 88.4518 | 90 | 91.5482 | 93.0941 | 94.6355 | 96.1702 | 97.6961 | 99.211 | 100.7131 | 102.2005 | 103.6713 | 105.124 | 106.5571 | 107.9691 | 109.359 | 110.7256 | 112.0679 | 113.3852 | 114.6769 | 115.9423 | 117.1811 | 118.393 | 119.5778 | 120.7355 | 121.866 | 122.9694 | 124.0459 | 125.0958 | 126.1193 | 127.1169 | 128.0888 | 129.0355 | 129.9575 | 130.8554 | 131.7295 | 132.5805 | 133.4089 | 134.2152 | 135 | 44.2361 | 43.4926 | 42.7688 | 42.0643 | 41.3785 | 40.7108 | 40.0608 | 39.4278
| 53 | 68.6518 | 69.9681 | 71.3053 | 72.6622 | 74.0376 | 75.4301 | 76.8383 | 78.2606 | 79.6952 | 81.1402 | 82.5938 | 84.0539 | 85.5184 | 86.9851 | 88.4518 | 89.9163 | 91.3762 | 92.8293 | 94.2733 | 95.7059 | 97.125 | 98.5283 | 99.9137 | 101.2791 | 102.6225 | 103.9417 | 105.235 | 106.5001 | 107.7353 | 108.9384 | 110.1073 | 111.2398 | 112.3334 | 113.3852 | 114.3921 | 115.3501 | 116.2545 | 117.0994 | 117.8769 | 118.5771 | 119.1859 | 119.6842 | 120.0442 | 120.2243 | 120.1601 | 119.7449 | 118.791 | 116.9355 | 113.3852 | 106.0817 | 88.4518 | 44.2361 | 0 | 17.6909 | 25.0963 | 28.789 | 30.8277 | 32.0054 | 32.685 | 33.0542
| 54 | 68.0074 | 69.2744 | 70.56 | 71.8629 | 73.182 | 74.5158 | 75.863 | 77.2219 | 78.5908 | 79.9679 | 81.3513 | 82.7389 | 84.1287 | 85.5184 | 86.9059 | 88.289 | 89.6652 | 91.0322 | 92.3878 | 93.7294 | 95.0548 | 96.3614 | 97.647 | 98.909 | 100.145 | 101.3525 | 102.5288 | 103.6713 | 104.7771 | 105.8431 | 106.8659 | 107.8417 | 108.7661 | 109.6342 | 110.4398 | 111.1757 | 111.8328 | 112.3996 | 112.8613 | 113.1986 | 113.3852 | 113.3852 | 113.1476 | 112.5979 | 111.6232 | 110.0452 | 107.5679 | 103.6713 | 97.3917 | 86.9059 | 69.2744 | 43.4926 | 17.6909 | 0 | 10.5847 | 17.0029 | 21.0775 | 23.7723 | 25.6072 | 26.8781
| 55 | 67.3435 | 68.5622 | 69.7972 | 71.0474 | 72.3115 | 73.5882 | 74.876 | 76.1733 | 77.4783 | 78.7894 | 80.1045 | 81.4217 | 82.7389 | 84.0539 | 85.3645 | 86.6685 | 87.9633 | 89.2467 | 90.5162 | 91.7692 | 93.0032 | 94.2157 | 95.4038 | 96.5649 | 97.6961 | 98.7943 | 99.8565 | 100.8791 | 101.8586 | 102.7909 | 103.6713 | 104.4947 | 105.2551 | 105.9454 | 106.5571 | 107.0798 | 107.5009 | 107.8041 | 107.9691 | 107.9691 | 107.7687 | 107.3201 | 106.5571 | 105.3861 | 103.6713 | 101.2106 | 97.6961 | 92.6527 | 85.3645 | 74.876 | 60.4222 | 42.7688 | 25.0963 | 10.5847 | 0 | 7.4228 | 12.6391 | 16.3649 | 19.0751 | 21.0775
| 56 | 66.6622 | 67.8337 | 69.0193 | 70.218 | 71.4285 | 72.6495 | 73.8795 | 75.1168 | 76.3598 | 77.6067 | 78.8556 | 80.1045 | 81.3513 | 82.5938 | 83.8298 | 85.057 | 86.2729 | 87.4751 | 88.661 | 89.8279 | 90.9733 | 92.0941 | 93.1876 | 94.2507 | 95.28 | 96.2722 | 97.2236 | 98.1301 | 98.9874 | 99.7904 | 100.5336 | 101.2106 | 101.814 | 102.3349 | 102.7628 | 103.0851 | 103.2859 | 103.346 | 103.2405 | 102.9381 | 102.3976 | 101.565 | 100.3677 | 98.7074 | 96.4483 | 93.4028 | 89.3118 | 83.8298 | 76.5377 | 67.0511 | 55.321 | 42.0643 | 28.789 | 17.0029 | 7.4228 | 0 | 5.6499 | 9.946 | 13.2338 | 15.7719
| 57 | 65.9657 | 67.0909 | 68.2283 | 69.3767 | 70.535 | 71.7018 | 72.8755 | 74.0546 | 75.2374 | 76.4221 | 77.6067 | 78.7894 | 79.9679 | 81.1402 | 82.3039 | 83.4568 | 84.5962 | 85.7197 | 86.8247 | 87.9083 | 88.9678 | 90 | 91.0019 | 91.9701 | 92.901 | 93.7909 | 94.6355 | 95.4303 | 96.1702 | 96.8496 | 97.462 | 98 | 98.455 | 98.817 | 99.0738 | 99.211 | 99.211 | 99.0521 | 98.7074 | 98.1429 | 97.3155 | 96.1702 | 94.6355 | 92.6188 | 90 | 86.6253 | 82.3039 | 76.817 | 69.9548 | 61.607 | 51.9112 | 41.3785 | 30.8277 | 21.0775 | 12.6391 | 5.6499 | 0 | 4.5204 | 8.1301 | 11.0197
| 58 | 65.2559 | 66.3358 | 67.4261 | 68.5257 | 69.6331 | 70.7471 | 71.8662 | 72.9887 | 74.1131 | 75.2374 | 76.3598 | 77.4783 | 78.5908 | 79.6952 | 80.789 | 81.8699 | 82.9354 | 83.9829 | 85.0097 | 86.0129 | 86.9894 | 87.9362 | 88.8498 | 89.7267 | 90.5631 | 91.3547 | 92.0971 | 92.7852 | 93.4134 | 93.9756 | 94.4645 | 94.8721 | 95.1888 | 95.4038 | 95.5039 | 95.4735 | 95.2941 | 94.943 | 94.3925 | 93.6085 | 92.5488 | 91.1612 | 89.3806 | 87.1266 | 84.3012 | 80.789 | 76.4617 | 71.1942 | 64.8984 | 57.5789 | 49.3987 | 40.7108 | 32.0054 | 23.7723 | 16.3649 | 9.946 | 4.5204 | 0 | 3.7402 | 6.8281
| 59 | 64.5346 | 65.5704 | 66.6148 | 67.6666 | 68.7246 | 69.7873 | 70.8533 | 71.921 | 72.9887 | 74.0546 | 75.1168 | 76.1733 | 77.2219 | 78.2606 | 79.2869 | 80.2984 | 81.2926 | 82.2669 | 83.2183 | 84.144 | 85.0408 | 85.9055 | 86.7344 | 87.5239 | 88.2698 | 88.9678 | 89.6129 | 90.1998 | 90.7226 | 91.1746 | 91.5482 | 91.8347 | 92.0242 | 92.1051 | 92.0638 | 91.8845 | 91.5482 | 91.0322 | 90.3097 | 89.348 | 88.108 | 86.5428 | 84.5962 | 82.2026 | 79.2869 | 75.7677 | 71.5651 | 66.6148 | 60.8928 | 54.446 | 47.4195 | 40.0608 | 32.685 | 25.6072 | 19.0751 | 13.2338 | 8.1301 | 3.7402 | 0 | 3.1703
| 60 | 63.8036 | 64.7963 | 65.796 | 66.8014 | 67.8113 | 68.8243 | 69.8388 | 70.8533 | 71.8662 | 72.8755 | 73.8795 | 74.876 | 75.863 | 76.8383 | 77.7995 | 78.7442 | 79.6698 | 80.5736 | 81.4526 | 82.3039 | 83.1243 | 83.9104 | 84.6584 | 85.3645 | 86.0244 | 86.6335 | 87.1867 | 87.6785 | 88.1025 | 88.4518 | 88.7187 | 88.894 | 88.9678 | 88.9281 | 88.7614 | 88.4518 | 87.981 | 87.3272 | 86.465 | 85.3645 | 83.991 | 82.3039 | 80.2573 | 77.7995 | 74.876 | 71.4324 | 67.4224 | 62.8189 | 57.6291 | 51.9112 | 45.7848 | 39.4278 | 33.0542 | 26.8781 | 21.0775 | 15.7719 | 11.0197 | 6.8281 | 3.1703 | 0

## Antenna Discrimination
Base Station 1: | [5 empty] | Lat: | 15 |  | Long: | 15 |  | Wanted |  |  | F(50,90)
Base Station 2: | [5 empty] | Lat: | 52 |  | Long: | 52 |  | Interfering |  |  | F(50,10) | [7 empty] | BS to BS distance= | 52.3259 |  | km | [15 empty] | CPE antenna discrimination (dB) = CPE antenna pattern (angle difference)
|  |  | CPE antenna discrimination between BSs (dB | [27 empty] | Longitude (km)
|  | 1 | 2 | 3 | 4 | 5 | 6 | 7 | 8 | 9 | 10 | 11 | 12 | 13 | 14 | 15 | 16 | 17 | 18 | 19 | 20 | 21 | 22 | 23 | 24 | 25 | 26 | 27 | 28 | 29 | 30 | 31 | 32 | 33 | 34 | 35 | 36 | 37 | 38 | 39 | 40 | 41 | 42 | 43 | 44 | 45 | 46 | 47 | 48 | 49 | 50 | 51 | 52 | 53 | 54 | 55 | 56 | 57 | 58 | 59 | 60
| 1 | 0 | -0.0063889 | -0.028013 | -0.069102 | -0.13467 | -0.23055 | -0.36341 | -0.54066 | -0.77031 | -1.0607 | -1.4199 | -1.8555 | -2.3738 | -2.979 | -3.673 | -4.4547 | -5.3201 | -6.2618 | -7.2703 | -8.3336 | -9.4383 | -10.5699 | -11.7138 | -12.8551 | -13.9794 | -14 | -14 | -14 | -14 | -14 | -14 | -14 | -14 | -14 | -14 | -14 | -14 | -14 | -14 | -14 | -14 | -14 | -14 | -14 | -14 | -14 | -14 | -14 | -14 | -14 | -14 | -14 | -14 | -14 | -14 | -14 | -14 | -14 | -14 | -14
| 2 | -0.0063889 | 0 | -0.007755 | -0.034208 | -0.084899 | -0.16645 | -0.28664 | -0.45434 | -0.67943 | -0.97244 | -1.3441 | -1.8044 | -2.3623 | -3.0242 | -3.7932 | -4.6688 | -5.6463 | -6.7173 | -7.8697 | -9.0889 | -10.3584 | -11.6606 | -12.9776 | -14 | -14 | -14 | -14 | -14 | -14 | -14 | -14 | -14 | -14 | -14 | -14 | -14 | -14 | -14 | -14 | -14 | -14 | -14 | -14 | -14 | -14 | -14 | -14 | -14 | -14 | -14 | -14 | -14 | -14 | -14 | -14 | -14 | -14 | -14 | -14 | -14
| 3 | -0.028013 | -0.007755 | 0 | -0.0095422 | -0.042388 | -0.10594 | -0.20916 | -0.36261 | -0.57841 | -0.86992 | -1.2511 | -1.7359 | -2.3364 | -3.0623 | -3.919 | -4.9068 | -6.0206 | -7.2501 | -8.5803 | -9.9932 | -11.4684 | -12.9844 | -14 | -14 | -14 | -14 | -14 | -14 | -14 | -14 | -14 | -14 | -14 | -14 | -14 | -14 | -14 | -14 | -14 | -14 | -14 | -14 | -14 | -14 | -14 | -14 | -14 | -14 | -14 | -14 | -14 | -14 | -14 | -14 | -14 | -14 | -14 | -14 | -14 | -14
| 4 | -0.069102 | -0.034208 | -0.0095422 | 0 | -0.01193 | -0.053437 | -0.13467 | -0.26804 | -0.46833 | -0.75242 | -1.1387 | -1.6461 | -2.2919 | -3.0905 | -4.0508 | -5.1746 | -6.4566 | -7.884 | -9.4383 | -11.0968 | -12.8346 | -14 | -14 | -14 | -14 | -14 | -14 | -14 | -14 | -14 | -14 | -14 | -14 | -14 | -14 | -14 | -14 | -14 | -14 | -14 | -14 | -14 | -14 | -14 | -14 | -14 | -14 | -14 | -14 | -14 | -14 | -14 | -14 | -14 | -14 | -14 | -14 | -14 | -14 | -14
| 5 | -0.13467 | -0.084899 | -0.042388 | -0.01193 | 0 | -0.015203 | -0.06877 | -0.17503 | -0.35176 | -0.62022 | -1.0046 | -1.5307 | -2.2236 | -3.1049 | -4.1889 | -5.4806 | -6.9743 | -8.6543 | -10.4975 | -12.4758 | -14 | -14 | -14 | -14 | -14 | -14 | -14 | -14 | -14 | -14 | -14 | -14 | -14 | -14 | -14 | -14 | -14 | -14 | -14 | -14 | -14 | -14 | -14 | -14 | -14 | -14 | -14 | -14 | -14 | -14 | -14 | -14 | -14 | -14 | -14 | -14 | -14 | -14 | -14 | -14
| 6 | -0.23055 | -0.16645 | -0.10594 | -0.053437 | -0.015203 | 0 | -0.019826 | -0.090768 | -0.23381 | -0.47537 | -0.84713 | -1.3847 | -2.1246 | -3.0997 | -4.3337 | -5.8368 | -7.6036 | -9.6149 | -11.842 | -14 | -14 | -14 | -14 | -14 | -14 | -14 | -14 | -14 | -14 | -14 | -14 | -14 | -14 | -14 | -14 | -14 | -14 | -14 | -14 | -14 | -14 | -14 | -14 | -14 | -14 | -14 | -14 | -14 | -14 | -14 | -14 | -14 | -14 | -14 | -14 | -14 | -14 | -14 | -14 | -14
| 7 | -0.36341 | -0.28664 | -0.20916 | -0.13467 | -0.06877 | -0.019826 | 0 | -0.026607 | -0.12365 | -0.3233 | -0.66666 | -1.203 | -1.986 | -3.067 | -4.4857 | -6.2618 | -8.3919 | -10.8529 | -13.6108 | -14 | -14 | -14 | -14 | -14 | -14 | -14 | -14 | -14 | -14 | -14 | -14 | -14 | -14 | -14 | -14 | -14 | -14 | -14 | -14 | -14 | -14 | -14 | -14 | -14 | -14 | -14 | -14 | -14 | -14 | -14 | -14 | -14 | -14 | -14 | -14 | -14 | -14 | -14 | -14 | -14
| 8 | -0.54066 | -0.45434 | -0.36261 | -0.26804 | -0.17503 | -0.090768 | -0.026607 | 0 | -0.037039 | -0.17548 | -0.46756 | -0.98105 | -1.796 | -2.9947 | -4.6453 | -6.7861 | -9.4189 | -12.5187 | -14 | -14 | -14 | -14 | -14 | -14 | -14 | -14 | -14 | -14 | -14 | -14 | -14 | -14 | -14 | -14 | -14 | -14 | -14 | -14 | -14 | -14 | -14 | -14 | -14 | -14 | -14 | -14 | -14 | -14 | -14 | -14 | -14 | -14 | -14 | -14 | -14 | -14 | -14 | -14 | -14 | -14
| 9 | -0.77031 | -0.67943 | -0.57841 | -0.46833 | -0.35176 | -0.23381 | -0.12365 | -0.037039 | 0 | -0.054122 | -0.26306 | -0.71844 | -1.5402 | -2.8642 | -4.813 | -7.4623 | -10.829 | -14 | -14 | -14 | -14 | -14 | -14 | -14 | -14 | -14 | -14 | -14 | -14 | -14 | -14 | -14 | -14 | -14 | -14 | -14 | -14 | -14 | -14 | -14 | -14 | -14 | -14 | -14 | -14 | -14 | -14 | -14 | -14 | -14 | -14 | -14 | -14 | -14 | -14 | -14 | -14 | -14 | -14 | -14
| 10 | -1.0607 | -0.97244 | -0.86992 | -0.75242 | -0.62022 | -0.47537 | -0.3233 | -0.17548 | -0.054122 | 0 | -0.084598 | -0.42614 | -1.203 | -2.6461 | -4.9892 | -8.3919 | -12.9134 | -14 | -14 | -14 | -14 | -14 | -14 | -14 | -14 | -14 | -14 | -14 | -14 | -14 | -14 | -14 | -14 | -14 | -14 | -14 | -14 | -14 | -14 | -14 | -14 | -14 | -14 | -14 | -14 | -14 | -14 | -14 | -14 | -14 | -14 | -14 | -14 | -14 | -14 | -14 | -14 | -14 | -14 | -14
| 11 | -1.4199 | -1.3441 | -1.2511 | -1.1387 | -1.0046 | -0.84713 | -0.66666 | -0.46756 | -0.26306 | -0.084598 | 0 | -0.14619 | -0.77641 | -2.2919 | -5.1746 | -9.7962 | -14 | -14 | -14 | -14 | -14 | -14 | -14 | -14 | -14 | -14 | -14 | -14 | -14 | -14 | -14 | -14 | -14 | -14 | -14 | -14 | -14 | -14 | -14 | -14 | -14 | -14 | -14 | -14 | -14 | -14 | -14 | -14 | -14 | -14 | -14 | -14 | -14 | -14 | -14 | -14 | -14 | -14 | -14 | -14
| 12 | -1.8555 | -1.8044 | -1.7359 | -1.6461 | -1.5307 | -1.3847 | -1.203 | -0.98105 | -0.71844 | -0.42614 | -0.14619 | 0 | -0.29813 | -1.7226 | -5.3698 | -12.2648 | -14 | -14 | -14 | -14 | -14 | -14 | -14 | -14 | -14 | -14 | -14 | -14 | -14 | -14 | -14 | -14 | -14 | -14 | -14 | -14 | -14 | -14 | -14 | -14 | -14 | -14 | -14 | -14 | -14 | -14 | -14 | -14 | -14 | -14 | -14 | -14 | -14 | -14 | -14 | -14 | -14 | -14 | -14 | -14
| 13 | -2.3738 | -2.3623 | -2.3364 | -2.2919 | -2.2236 | -2.1246 | -1.986 | -1.796 | -1.5402 | -1.203 | -0.77641 | -0.29813 | 0 | -0.84157 | -5.5754 | -14 | -14 | -14 | -14 | -14 | -14 | -14 | -14 | -14 | -14 | -14 | -14 | -14 | -14 | -14 | -14 | -14 | -14 | -14 | -14 | -14 | -14 | -14 | -14 | -14 | -14 | -14 | -14 | -14 | -14 | -14 | -14 | -14 | -14 | -14 | -14 | -14 | -14 | -14 | -14 | -14 | -14 | -14 | -14 | -14
| 14 | -2.979 | -3.0242 | -3.0623 | -3.0905 | -3.1049 | -3.0997 | -3.067 | -2.9947 | -2.8642 | -2.6461 | -2.2919 | -1.7226 | -0.84157 | 0 | -5.7921 | -14 | -14 | -14 | -14 | -14 | -14 | -14 | -14 | -14 | -14 | -14 | -14 | -14 | -14 | -14 | -14 | -14 | -14 | -14 | -14 | -14 | -14 | -14 | -14 | -14 | -14 | -14 | -14 | -14 | -14 | -14 | -14 | -14 | -14 | -14 | -14 | -14 | -14 | -14 | -14 | -14 | -14 | -14 | -14 | -14
| 15 | -3.673 | -3.7932 | -3.919 | -4.0508 | -4.1889 | -4.3337 | -4.4857 | -4.6453 | -4.813 | -4.9892 | -5.1746 | -5.3698 | -5.5754 | -5.7921 | -6.0206 | -14 | -14 | -14 | -14 | -14 | -14 | -14 | -14 | -14 | -14 | -14 | -14 | -14 | -14 | -14 | -14 | -14 | -14 | -14 | -14 | -14 | -14 | -14 | -14 | -14 | -14 | -14 | -14 | -14 | -14 | -14 | -14 | -14 | -14 | -14 | -14 | -14 | -14 | -14 | -14 | -14 | -14 | -14 | -14 | -14
| 16 | -4.4547 | -4.6688 | -4.9068 | -5.1746 | -5.4806 | -5.8368 | -6.2618 | -6.7861 | -7.4623 | -8.3919 | -9.7962 | -12.2648 | -14 | -14 | -14 | -14 | -14 | -14 | -14 | -14 | -14 | -14 | -14 | -14 | -14 | -14 | -14 | -14 | -14 | -14 | -14 | -14 | -14 | -14 | -14 | -14 | -14 | -14 | -14 | -14 | -14 | -14 | -14 | -14 | -14 | -14 | -14 | -14 | -14 | -14 | -14 | -14 | -14 | -14 | -14 | -14 | -14 | -14 | -14 | -14
| 17 | -5.3201 | -5.6463 | -6.0206 | -6.4566 | -6.9743 | -7.6036 | -8.3919 | -9.4189 | -10.829 | -12.9134 | -14 | -14 | -14 | -14 | -14 | -14 | -14 | -14 | -14 | -14 | -14 | -14 | -14 | -14 | -14 | -14 | -14 | -14 | -14 | -14 | -14 | -14 | -14 | -14 | -14 | -14 | -14 | -14 | -14 | -14 | -14 | -14 | -14 | -14 | -14 | -14 | -14 | -14 | -14 | -14 | -14 | -14 | -14 | -14 | -14 | -14 | -14 | -14 | -14 | -14
| 18 | -6.2618 | -6.7173 | -7.2501 | -7.884 | -8.6543 | -9.6149 | -10.8529 | -12.5187 | -14 | -14 | -14 | -14 | -14 | -14 | -14 | -14 | -14 | -14 | -14 | -14 | -14 | -14 | -14 | -14 | -14 | -14 | -14 | -14 | -14 | -14 | -14 | -14 | -14 | -14 | -14 | -14 | -14 | -14 | -14 | -14 | -14 | -14 | -14 | -14 | -14 | -14 | -14 | -14 | -14 | -14 | -14 | -14 | -14 | -14 | -14 | -14 | -14 | -14 | -14 | -14
| 19 | -7.2703 | -7.8697 | -8.5803 | -9.4383 | -10.4975 | -11.842 | -13.6108 | -14 | -14 | -14 | -14 | -14 | -14 | -14 | -14 | -14 | -14 | -14 | -14 | -14 | -14 | -14 | -14 | -14 | -14 | -14 | -14 | -14 | -14 | -14 | -14 | -14 | -14 | -14 | -14 | -14 | -14 | -14 | -14 | -14 | -14 | -14 | -14 | -14 | -14 | -14 | -14 | -14 | -14 | -14 | -14 | -14 | -14 | -14 | -14 | -14 | -14 | -14 | -14 | -14
| 20 | -8.3336 | -9.0889 | -9.9932 | -11.0968 | -12.4758 | -14 | -14 | -14 | -14 | -14 | -14 | -14 | -14 | -14 | -14 | -14 | -14 | -14 | -14 | -14 | -14 | -14 | -14 | -14 | -14 | -14 | -14 | -14 | -14 | -14 | -14 | -14 | -14 | -14 | -14 | -14 | -14 | -14 | -14 | -14 | -14 | -14 | -14 | -14 | -14 | -14 | -14 | -14 | -14 | -14 | -14 | -14 | -14 | -14 | -14 | -14 | -14 | -14 | -14 | -14
| 21 | -9.4383 | -10.3584 | -11.4684 | -12.8346 | -14 | -14 | -14 | -14 | -14 | -14 | -14 | -14 | -14 | -14 | -14 | -14 | -14 | -14 | -14 | -14 | -14 | -14 | -14 | -14 | -14 | -14 | -14 | -14 | -14 | -14 | -14 | -14 | -14 | -14 | -14 | -14 | -14 | -14 | -14 | -14 | -14 | -14 | -14 | -14 | -14 | -14 | -14 | -14 | -14 | -14 | -14 | -14 | -14 | -14 | -14 | -14 | -14 | -14 | -14 | -14
| 22 | -10.5699 | -11.6606 | -12.9844 | -14 | -14 | -14 | -14 | -14 | -14 | -14 | -14 | -14 | -14 | -14 | -14 | -14 | -14 | -14 | -14 | -14 | -14 | -14 | -14 | -14 | -14 | -14 | -14 | -14 | -14 | -14 | -14 | -14 | -14 | -14 | -14 | -14 | -14 | -14 | -14 | -14 | -14 | -14 | -14 | -14 | -14 | -14 | -14 | -14 | -14 | -14 | -14 | -14 | -14 | -14 | -14 | -14 | -14 | -14 | -14 | -14
| 23 | -11.7138 | -12.9776 | -14 | -14 | -14 | -14 | -14 | -14 | -14 | -14 | -14 | -14 | -14 | -14 | -14 | -14 | -14 | -14 | -14 | -14 | -14 | -14 | -14 | -14 | -14 | -14 | -14 | -14 | -14 | -14 | -14 | -14 | -14 | -14 | -14 | -14 | -14 | -14 | -14 | -14 | -14 | -14 | -14 | -14 | -14 | -14 | -14 | -14 | -14 | -14 | -14 | -14 | -14 | -14 | -14 | -14 | -14 | -14 | -14 | -14
| 24 | -12.8551 | -14 | -14 | -14 | -14 | -14 | -14 | -14 | -14 | -14 | -14 | -14 | -14 | -14 | -14 | -14 | -14 | -14 | -14 | -14 | -14 | -14 | -14 | -14 | -14 | -14 | -14 | -14 | -14 | -14 | -14 | -14 | -14 | -14 | -14 | -14 | -14 | -14 | -14 | -14 | -14 | -14 | -14 | -14 | -14 | -14 | -14 | -14 | -14 | -14 | -14 | -14 | -14 | -14 | -14 | -14 | -14 | -14 | -14 | -14
| 25 | -13.9794 | -14 | -14 | -14 | -14 | -14 | -14 | -14 | -14 | -14 | -14 | -14 | -14 | -14 | -14 | -14 | -14 | -14 | -14 | -14 | -14 | -14 | -14 | -14 | -14 | -14 | -14 | -14 | -14 | -14 | -14 | -14 | -14 | -14 | -14 | -14 | -14 | -14 | -14 | -14 | -14 | -14 | -14 | -14 | -14 | -14 | -14 | -14 | -14 | -14 | -14 | -14 | -14 | -14 | -14 | -14 | -14 | -14 | -14 | -14
L | 26 | -14 | -14 | -14 | -14 | -14 | -14 | -14 | -14 | -14 | -14 | -14 | -14 | -14 | -14 | -14 | -14 | -14 | -14 | -14 | -14 | -14 | -14 | -14 | -14 | -14 | -14 | -14 | -14 | -14 | -14 | -14 | -14 | -14 | -14 | -14 | -14 | -14 | -14 | -14 | -14 | -14 | -14 | -14 | -14 | -14 | -14 | -14 | -14 | -14 | -14 | -14 | -14 | -14 | -14 | -14 | -14 | -14 | -14 | -14 | -14
a | 27 | -14 | -14 | -14 | -14 | -14 | -14 | -14 | -14 | -14 | -14 | -14 | -14 | -14 | -14 | -14 | -14 | -14 | -14 | -14 | -14 | -14 | -14 | -14 | -14 | -14 | -14 | -14 | -14 | -14 | -14 | -14 | -14 | -14 | -14 | -14 | -14 | -14 | -14 | -14 | -14 | -14 | -14 | -14 | -14 | -14 | -14 | -14 | -14 | -14 | -14 | -14 | -14 | -14 | -14 | -14 | -14 | -14 | -14 | -14 | -14
t | 28 | -14 | -14 | -14 | -14 | -14 | -14 | -14 | -14 | -14 | -14 | -14 | -14 | -14 | -14 | -14 | -14 | -14 | -14 | -14 | -14 | -14 | -14 | -14 | -14 | -14 | -14 | -14 | -14 | -14 | -14 | -14 | -14 | -14 | -14 | -14 | -14 | -14 | -14 | -14 | -14 | -14 | -14 | -14 | -14 | -14 | -14 | -14 | -14 | -14 | -14 | -14 | -14 | -14 | -14 | -14 | -14 | -14 | -14 | -14 | -14
I | 29 | -14 | -14 | -14 | -14 | -14 | -14 | -14 | -14 | -14 | -14 | -14 | -14 | -14 | -14 | -14 | -14 | -14 | -14 | -14 | -14 | -14 | -14 | -14 | -14 | -14 | -14 | -14 | -14 | -14 | -14 | -14 | -14 | -14 | -14 | -14 | -14 | -14 | -14 | -14 | -14 | -14 | -14 | -14 | -14 | -14 | -14 | -14 | -14 | -14 | -14 | -14 | -14 | -14 | -14 | -14 | -14 | -14 | -14 | -14 | -14
t | 30 | -14 | -14 | -14 | -14 | -14 | -14 | -14 | -14 | -14 | -14 | -14 | -14 | -14 | -14 | -14 | -14 | -14 | -14 | -14 | -14 | -14 | -14 | -14 | -14 | -14 | -14 | -14 | -14 | -14 | -14 | -14 | -14 | -14 | -14 | -14 | -14 | -14 | -14 | -14 | -14 | -14 | -14 | -14 | -14 | -14 | -14 | -14 | -14 | -14 | -14 | -14 | -14 | -14 | -14 | -14 | -14 | -14 | -14 | -14 | -14
u | 31 | -14 | -14 | -14 | -14 | -14 | -14 | -14 | -14 | -14 | -14 | -14 | -14 | -14 | -14 | -14 | -14 | -14 | -14 | -14 | -14 | -14 | -14 | -14 | -14 | -14 | -14 | -14 | -14 | -14 | -14 | -14 | -14 | -14 | -14 | -14 | -14 | -14 | -14 | -14 | -14 | -14 | -14 | -14 | -14 | -14 | -14 | -14 | -14 | -14 | -14 | -14 | -14 | -14 | -14 | -14 | -14 | -14 | -14 | -14 | -14
d | 32 | -14 | -14 | -14 | -14 | -14 | -14 | -14 | -14 | -14 | -14 | -14 | -14 | -14 | -14 | -14 | -14 | -14 | -14 | -14 | -14 | -14 | -14 | -14 | -14 | -14 | -14 | -14 | -14 | -14 | -14 | -14 | -14 | -14 | -14 | -14 | -14 | -14 | -14 | -14 | -14 | -14 | -14 | -14 | -14 | -14 | -14 | -14 | -14 | -14 | -14 | -14 | -14 | -14 | -14 | -14 | -14 | -14 | -14 | -14 | -14
e | 33 | -14 | -14 | -14 | -14 | -14 | -14 | -14 | -14 | -14 | -14 | -14 | -14 | -14 | -14 | -14 | -14 | -14 | -14 | -14 | -14 | -14 | -14 | -14 | -14 | -14 | -14 | -14 | -14 | -14 | -14 | -14 | -14 | -14 | -14 | -14 | -14 | -14 | -14 | -14 | -14 | -14 | -14 | -14 | -14 | -14 | -14 | -14 | -14 | -14 | -14 | -14 | -14 | -14 | -14 | -14 | -14 | -14 | -14 | -14 | -14
| 34 | -14 | -14 | -14 | -14 | -14 | -14 | -14 | -14 | -14 | -14 | -14 | -14 | -14 | -14 | -14 | -14 | -14 | -14 | -14 | -14 | -14 | -14 | -14 | -14 | -14 | -14 | -14 | -14 | -14 | -14 | -14 | -14 | -14 | -14 | -14 | -14 | -14 | -14 | -14 | -14 | -14 | -14 | -14 | -14 | -14 | -14 | -14 | -14 | -14 | -14 | -14 | -14 | -14 | -14 | -14 | -14 | -14 | -14 | -14 | -14
(km) | 35 | -14 | -14 | -14 | -14 | -14 | -14 | -14 | -14 | -14 | -14 | -14 | -14 | -14 | -14 | -14 | -14 | -14 | -14 | -14 | -14 | -14 | -14 | -14 | -14 | -14 | -14 | -14 | -14 | -14 | -14 | -14 | -14 | -14 | -14 | -14 | -14 | -14 | -14 | -14 | -14 | -14 | -14 | -14 | -14 | -14 | -14 | -14 | -14 | -14 | -14 | -14 | -14 | -14 | -14 | -14 | -14 | -14 | -14 | -14 | -14
| 36 | -14 | -14 | -14 | -14 | -14 | -14 | -14 | -14 | -14 | -14 | -14 | -14 | -14 | -14 | -14 | -14 | -14 | -14 | -14 | -14 | -14 | -14 | -14 | -14 | -14 | -14 | -14 | -14 | -14 | -14 | -14 | -14 | -14 | -14 | -14 | -14 | -14 | -14 | -14 | -14 | -14 | -14 | -14 | -14 | -14 | -14 | -14 | -14 | -14 | -14 | -14 | -14 | -14 | -14 | -14 | -14 | -14 | -14 | -14 | -14
| 37 | -14 | -14 | -14 | -14 | -14 | -14 | -14 | -14 | -14 | -14 | -14 | -14 | -14 | -14 | -14 | -14 | -14 | -14 | -14 | -14 | -14 | -14 | -14 | -14 | -14 | -14 | -14 | -14 | -14 | -14 | -14 | -14 | -14 | -14 | -14 | -14 | -14 | -14 | -14 | -14 | -14 | -14 | -14 | -14 | -14 | -14 | -14 | -14 | -14 | -14 | -14 | -14 | -14 | -14 | -14 | -14 | -14 | -14 | -14 | -14
| 38 | -14 | -14 | -14 | -14 | -14 | -14 | -14 | -14 | -14 | -14 | -14 | -14 | -14 | -14 | -14 | -14 | -14 | -14 | -14 | -14 | -14 | -14 | -14 | -14 | -14 | -14 | -14 | -14 | -14 | -14 | -14 | -14 | -14 | -14 | -14 | -14 | -14 | -14 | -14 | -14 | -14 | -14 | -14 | -14 | -14 | -14 | -14 | -14 | -14 | -14 | -14 | -14 | -14 | -14 | -14 | -14 | -14 | -14 | -14 | -14
| 39 | -14 | -14 | -14 | -14 | -14 | -14 | -14 | -14 | -14 | -14 | -14 | -14 | -14 | -14 | -14 | -14 | -14 | -14 | -14 | -14 | -14 | -14 | -14 | -14 | -14 | -14 | -14 | -14 | -14 | -14 | -14 | -14 | -14 | -14 | -14 | -14 | -14 | -14 | -14 | -14 | -14 | -14 | -14 | -14 | -14 | -14 | -14 | -14 | -14 | -14 | -14 | -14 | -14 | -14 | -14 | -14 | -14 | -14 | -14 | -14
| 40 | -14 | -14 | -14 | -14 | -14 | -14 | -14 | -14 | -14 | -14 | -14 | -14 | -14 | -14 | -14 | -14 | -14 | -14 | -14 | -14 | -14 | -14 | -14 | -14 | -14 | -14 | -14 | -14 | -14 | -14 | -14 | -14 | -14 | -14 | -14 | -14 | -14 | -14 | -14 | -14 | -14 | -14 | -14 | -14 | -14 | -14 | -14 | -14 | -14 | -14 | -14 | -14 | -14 | -14 | -14 | -14 | -14 | -14 | -14 | -14
| 41 | -14 | -14 | -14 | -14 | -14 | -14 | -14 | -14 | -14 | -14 | -14 | -14 | -14 | -14 | -14 | -14 | -14 | -14 | -14 | -14 | -14 | -14 | -14 | -14 | -14 | -14 | -14 | -14 | -14 | -14 | -14 | -14 | -14 | -14 | -14 | -14 | -14 | -14 | -14 | -14 | -14 | -14 | -14 | -14 | -14 | -14 | -14 | -14 | -14 | -14 | -14 | -14 | -14 | -14 | -14 | -14 | -14 | -14 | -14 | -14
| 42 | -14 | -14 | -14 | -14 | -14 | -14 | -14 | -14 | -14 | -14 | -14 | -14 | -14 | -14 | -14 | -14 | -14 | -14 | -14 | -14 | -14 | -14 | -14 | -14 | -14 | -14 | -14 | -14 | -14 | -14 | -14 | -14 | -14 | -14 | -14 | -14 | -14 | -14 | -14 | -14 | -14 | -14 | -14 | -14 | -14 | -14 | -14 | -14 | -14 | -14 | -14 | -14 | -14 | -14 | -14 | -14 | -14 | -14 | -14 | -14
| 43 | -14 | -14 | -14 | -14 | -14 | -14 | -14 | -14 | -14 | -14 | -14 | -14 | -14 | -14 | -14 | -14 | -14 | -14 | -14 | -14 | -14 | -14 | -14 | -14 | -14 | -14 | -14 | -14 | -14 | -14 | -14 | -14 | -14 | -14 | -14 | -14 | -14 | -14 | -14 | -14 | -14 | -14 | -14 | -14 | -14 | -14 | -14 | -14 | -14 | -14 | -14 | -14 | -14 | -14 | -14 | -14 | -14 | -14 | -14 | -14
| 44 | -14 | -14 | -14 | -14 | -14 | -14 | -14 | -14 | -14 | -14 | -14 | -14 | -14 | -14 | -14 | -14 | -14 | -14 | -14 | -14 | -14 | -14 | -14 | -14 | -14 | -14 | -14 | -14 | -14 | -14 | -14 | -14 | -14 | -14 | -14 | -14 | -14 | -14 | -14 | -14 | -14 | -14 | -14 | -14 | -14 | -14 | -14 | -14 | -14 | -14 | -14 | -14 | -14 | -14 | -14 | -14 | -14 | -14 | -14 | -14
| 45 | -14 | -14 | -14 | -14 | -14 | -14 | -14 | -14 | -14 | -14 | -14 | -14 | -14 | -14 | -14 | -14 | -14 | -14 | -14 | -14 | -14 | -14 | -14 | -14 | -14 | -14 | -14 | -14 | -14 | -14 | -14 | -14 | -14 | -14 | -14 | -14 | -14 | -14 | -14 | -14 | -14 | -14 | -14 | -14 | -14 | -14 | -14 | -14 | -14 | -14 | -14 | -14 | -14 | -14 | -14 | -14 | -14 | -14 | -14 | -14
| 46 | -14 | -14 | -14 | -14 | -14 | -14 | -14 | -14 | -14 | -14 | -14 | -14 | -14 | -14 | -14 | -14 | -14 | -14 | -14 | -14 | -14 | -14 | -14 | -14 | -14 | -14 | -14 | -14 | -14 | -14 | -14 | -14 | -14 | -14 | -14 | -14 | -14 | -14 | -14 | -14 | -14 | -14 | -14 | -14 | -14 | -14 | -14 | -14 | -14 | -14 | -14 | -14 | -14 | -14 | -14 | -14 | -14 | -14 | -14 | -14
| 47 | -14 | -14 | -14 | -14 | -14 | -14 | -14 | -14 | -14 | -14 | -14 | -14 | -14 | -14 | -14 | -14 | -14 | -14 | -14 | -14 | -14 | -14 | -14 | -14 | -14 | -14 | -14 | -14 | -14 | -14 | -14 | -14 | -14 | -14 | -14 | -14 | -14 | -14 | -14 | -14 | -14 | -14 | -14 | -14 | -14 | -14 | -14 | -14 | -14 | -14 | -14 | -14 | -14 | -14 | -14 | -14 | -14 | -14 | -14 | -14
| 48 | -14 | -14 | -14 | -14 | -14 | -14 | -14 | -14 | -14 | -14 | -14 | -14 | -14 | -14 | -14 | -14 | -14 | -14 | -14 | -14 | -14 | -14 | -14 | -14 | -14 | -14 | -14 | -14 | -14 | -14 | -14 | -14 | -14 | -14 | -14 | -14 | -14 | -14 | -14 | -14 | -14 | -14 | -14 | -14 | -14 | -14 | -14 | -14 | -14 | -14 | -14 | -14 | -14 | -14 | -14 | -14 | -14 | -14 | -14 | -13.6108
| 49 | -14 | -14 | -14 | -14 | -14 | -14 | -14 | -14 | -14 | -14 | -14 | -14 | -14 | -14 | -14 | -14 | -14 | -14 | -14 | -14 | -14 | -14 | -14 | -14 | -14 | -14 | -14 | -14 | -14 | -14 | -14 | -14 | -14 | -14 | -14 | -14 | -14 | -14 | -14 | -14 | -14 | -14 | -14 | -14 | -14 | -14 | -14 | -14 | -14 | -14 | -14 | -14 | -14 | -14 | -14 | -14 | -14 | -14 | -12.5187 | -10.8529
| 50 | -14 | -14 | -14 | -14 | -14 | -14 | -14 | -14 | -14 | -14 | -14 | -14 | -14 | -14 | -14 | -14 | -14 | -14 | -14 | -14 | -14 | -14 | -14 | -14 | -14 | -14 | -14 | -14 | -14 | -14 | -14 | -14 | -14 | -14 | -14 | -14 | -14 | -14 | -14 | -14 | -14 | -14 | -14 | -14 | -14 | -14 | -14 | -14 | -14 | -14 | -14 | -14 | -14 | -14 | -14 | -14 | -12.9134 | -10.829 | -9.4189 | -8.3919
| 51 | -14 | -14 | -14 | -14 | -14 | -14 | -14 | -14 | -14 | -14 | -14 | -14 | -14 | -14 | -14 | -14 | -14 | -14 | -14 | -14 | -14 | -14 | -14 | -14 | -14 | -14 | -14 | -14 | -14 | -14 | -14 | -14 | -14 | -14 | -14 | -14 | -14 | -14 | -14 | -14 | -14 | -14 | -14 | -14 | -14 | -14 | -14 | -14 | -14 | -14 | -14 | -14 | -14 | -14 | -12.2648 | -9.7962 | -8.3919 | -7.4623 | -6.7861 | -6.2618
| 52 | -14 | -14 | -14 | -14 | -14 | -14 | -14 | -14 | -14 | -14 | -14 | -14 | -14 | -14 | -14 | -14 | -14 | -14 | -14 | -14 | -14 | -14 | -14 | -14 | -14 | -14 | -14 | -14 | -14 | -14 | -14 | -14 | -14 | -14 | -14 | -14 | -14 | -14 | -14 | -14 | -14 | -14 | -14 | -14 | -14 | -14 | -14 | -14 | -14 | -14 | -14 | -14 | -5.7921 | -5.5754 | -5.3698 | -5.1746 | -4.9892 | -4.813 | -4.6453 | -4.4857
| 53 | -14 | -14 | -14 | -14 | -14 | -14 | -14 | -14 | -14 | -14 | -14 | -14 | -14 | -14 | -14 | -14 | -14 | -14 | -14 | -14 | -14 | -14 | -14 | -14 | -14 | -14 | -14 | -14 | -14 | -14 | -14 | -14 | -14 | -14 | -14 | -14 | -14 | -14 | -14 | -14 | -14 | -14 | -14 | -14 | -14 | -14 | -14 | -14 | -14 | -14 | -14 | -5.7921 | 0 | -0.84157 | -1.7226 | -2.2919 | -2.6461 | -2.8642 | -2.9947 | -3.067
| 54 | -14 | -14 | -14 | -14 | -14 | -14 | -14 | -14 | -14 | -14 | -14 | -14 | -14 | -14 | -14 | -14 | -14 | -14 | -14 | -14 | -14 | -14 | -14 | -14 | -14 | -14 | -14 | -14 | -14 | -14 | -14 | -14 | -14 | -14 | -14 | -14 | -14 | -14 | -14 | -14 | -14 | -14 | -14 | -14 | -14 | -14 | -14 | -14 | -14 | -14 | -14 | -5.5754 | -0.84157 | 0 | -0.29813 | -0.77641 | -1.203 | -1.5402 | -1.796 | -1.986
| 55 | -14 | -14 | -14 | -14 | -14 | -14 | -14 | -14 | -14 | -14 | -14 | -14 | -14 | -14 | -14 | -14 | -14 | -14 | -14 | -14 | -14 | -14 | -14 | -14 | -14 | -14 | -14 | -14 | -14 | -14 | -14 | -14 | -14 | -14 | -14 | -14 | -14 | -14 | -14 | -14 | -14 | -14 | -14 | -14 | -14 | -14 | -14 | -14 | -14 | -14 | -12.2648 | -5.3698 | -1.7226 | -0.29813 | 0 | -0.14619 | -0.42614 | -0.71844 | -0.98105 | -1.203
| 56 | -14 | -14 | -14 | -14 | -14 | -14 | -14 | -14 | -14 | -14 | -14 | -14 | -14 | -14 | -14 | -14 | -14 | -14 | -14 | -14 | -14 | -14 | -14 | -14 | -14 | -14 | -14 | -14 | -14 | -14 | -14 | -14 | -14 | -14 | -14 | -14 | -14 | -14 | -14 | -14 | -14 | -14 | -14 | -14 | -14 | -14 | -14 | -14 | -14 | -14 | -9.7962 | -5.1746 | -2.2919 | -0.77641 | -0.14619 | 0 | -0.084598 | -0.26306 | -0.46756 | -0.66666
| 57 | -14 | -14 | -14 | -14 | -14 | -14 | -14 | -14 | -14 | -14 | -14 | -14 | -14 | -14 | -14 | -14 | -14 | -14 | -14 | -14 | -14 | -14 | -14 | -14 | -14 | -14 | -14 | -14 | -14 | -14 | -14 | -14 | -14 | -14 | -14 | -14 | -14 | -14 | -14 | -14 | -14 | -14 | -14 | -14 | -14 | -14 | -14 | -14 | -14 | -12.9134 | -8.3919 | -4.9892 | -2.6461 | -1.203 | -0.42614 | -0.084598 | 0 | -0.054122 | -0.17548 | -0.3233
| 58 | -14 | -14 | -14 | -14 | -14 | -14 | -14 | -14 | -14 | -14 | -14 | -14 | -14 | -14 | -14 | -14 | -14 | -14 | -14 | -14 | -14 | -14 | -14 | -14 | -14 | -14 | -14 | -14 | -14 | -14 | -14 | -14 | -14 | -14 | -14 | -14 | -14 | -14 | -14 | -14 | -14 | -14 | -14 | -14 | -14 | -14 | -14 | -14 | -14 | -10.829 | -7.4623 | -4.813 | -2.8642 | -1.5402 | -0.71844 | -0.26306 | -0.054122 | 0 | -0.037039 | -0.12365
| 59 | -14 | -14 | -14 | -14 | -14 | -14 | -14 | -14 | -14 | -14 | -14 | -14 | -14 | -14 | -14 | -14 | -14 | -14 | -14 | -14 | -14 | -14 | -14 | -14 | -14 | -14 | -14 | -14 | -14 | -14 | -14 | -14 | -14 | -14 | -14 | -14 | -14 | -14 | -14 | -14 | -14 | -14 | -14 | -14 | -14 | -14 | -14 | -14 | -12.5187 | -9.4189 | -6.7861 | -4.6453 | -2.9947 | -1.796 | -0.98105 | -0.46756 | -0.17548 | -0.037039 | 0 | -0.026607
| 60 | -14 | -14 | -14 | -14 | -14 | -14 | -14 | -14 | -14 | -14 | -14 | -14 | -14 | -14 | -14 | -14 | -14 | -14 | -14 | -14 | -14 | -14 | -14 | -14 | -14 | -14 | -14 | -14 | -14 | -14 | -14 | -14 | -14 | -14 | -14 | -14 | -14 | -14 | -14 | -14 | -14 | -14 | -14 | -14 | -14 | -14 | -14 | -13.6108 | -10.8529 | -8.3919 | -6.2618 | -4.4857 | -3.067 | -1.986 | -1.203 | -0.66666 | -0.3233 | -0.12365 | -0.026607 | 0

## Delta Field strength+Antenna-52
Base Station 1: | [5 empty] | Lat: | 15 |  | Long: | 15 |  | Wanted |  |  | F(50,90)
Base Station 2: | [5 empty] | Lat: | 52 |  | Long: | 52 |  | Interfering |  |  | F(50,10) | [7 empty] | BS to BS distance= | 52.3259 |  | km | [11 empty] | Difference in RX signal level (dB) = Field strength difference + CPE antenna discrimination
|  |  | Difference in received signal level (dB) | [27 empty] | Longitude (km)
|  | 1 | 2 | 3 | 4 | 5 | 6 | 7 | 8 | 9 | 10 | 11 | 12 | 13 | 14 | 15 | 16 | 17 | 18 | 19 | 20 | 21 | 22 | 23 | 24 | 25 | 26 | 27 | 28 | 29 | 30 | 31 | 32 | 33 | 34 | 35 | 36 | 37 | 38 | 39 | 40 | 41 | 42 | 43 | 44 | 45 | 46 | 47 | 48 | 49 | 50 | 51 | 52 | 53 | 54 | 55 | 56 | 57 | 58 | 59 | 60
| 1 | 24.2117 | 24.6645 | 25.1291 | 25.6054 | 26.0933 | 26.5927 | 27.1034 | 27.625 | 28.1569 | 28.6986 | 29.2491 | 29.8074 | 30.3721 | 30.9418 | 31.5144 | 32.0877 | 32.6589 | 33.2251 | 33.7827 | 34.3275 | 34.855 | 35.3602 | 35.8374 | 36.2806 | 36.6836 | 35.9668 | 35.2195 | 34.4676 | 33.7158 | 32.9676 | 32.2261 | 31.4938 | 30.7727 | 30.0643 | 29.3699 | 28.6903 | 28.0262 | 27.3783 | 26.7467 | 26.1319 | 25.5339 | 24.9527 | 24.3885 | 23.8411 | 23.3104 | 22.7963 | 22.2987 | 21.8174 | 21.3521 | 20.9028 | 20.469 | 20.0506 | 19.6473 | 19.2589 | 18.8851 | 18.5256 | 18.1801 | 17.8483 | 17.5299 | 17.2245
| 2 | 24.6645 | 25.1488 | 25.6471 | 26.1597 | 26.6867 | 27.228 | 27.7838 | 28.3538 | 28.9377 | 29.5352 | 30.1455 | 30.7678 | 31.4011 | 32.0438 | 32.6941 | 33.3498 | 34.0083 | 34.6663 | 35.3199 | 35.9647 | 36.5954 | 37.2061 | 37.7901 | 38.0484 | 37.2626 | 36.4631 | 35.6568 | 34.8493 | 34.0454 | 33.2488 | 32.4624 | 31.6885 | 30.9289 | 30.185 | 29.4578 | 28.748 | 28.0561 | 27.3825 | 26.7273 | 26.0906 | 25.4725 | 24.8728 | 24.2915 | 23.7283 | 23.1832 | 22.6558 | 22.146 | 21.6536 | 21.1781 | 20.7194 | 20.2773 | 19.8513 | 19.4412 | 19.0467 | 18.6674 | 18.3032 | 17.9535 | 17.6181 | 17.2967 | 16.9888
| 3 | 25.1291 | 25.6471 | 26.1819 | 26.7339 | 27.3035 | 27.891 | 28.4966 | 29.1205 | 29.7627 | 30.4233 | 31.1018 | 31.7977 | 32.5104 | 33.2388 | 33.9812 | 34.7359 | 35.5001 | 36.2709 | 37.0443 | 37.8153 | 38.5784 | 39.3265 | 39.5323 | 38.6928 | 37.8344 | 36.966 | 36.095 | 35.2274 | 34.3677 | 33.5197 | 32.686 | 31.8687 | 31.0693 | 30.289 | 29.5283 | 28.7878 | 28.0677 | 27.3683 | 26.6893 | 26.0308 | 25.3926 | 24.7745 | 24.1763 | 23.5976 | 23.0382 | 22.4978 | 21.9761 | 21.4727 | 20.9873 | 20.5197 | 20.0694 | 19.6361 | 19.2194 | 18.8191 | 18.4348 | 18.0661 | 17.7126 | 17.374 | 17.0499 | 16.7399
| 4 | 25.6054 | 26.1597 | 26.7339 | 27.3288 | 27.9449 | 28.5831 | 29.244 | 29.9281 | 30.636 | 31.3681 | 32.1247 | 32.9059 | 33.7116 | 34.5413 | 35.3941 | 36.2688 | 37.1635 | 38.0754 | 39.001 | 39.9356 | 40.8732 | 41.1806 | 40.2815 | 39.3559 | 38.4159 | 37.4713 | 36.5298 | 35.5973 | 34.6783 | 33.7761 | 32.8931 | 32.031 | 31.1907 | 30.3731 | 29.5785 | 28.8071 | 28.0588 | 27.3334 | 26.6309 | 25.9507 | 25.2927 | 24.6564 | 24.0415 | 23.4475 | 22.8742 | 22.3211 | 21.7877 | 21.2738 | 20.7788 | 20.3025 | 19.8444 | 19.4042 | 18.9814 | 18.5756 | 18.1866 | 17.8138 | 17.4568 | 17.1154 | 16.789 | 16.4772
| 5 | 26.0933 | 26.6867 | 27.3035 | 27.9449 | 28.6121 | 29.3062 | 30.0284 | 30.78 | 31.5621 | 32.3759 | 33.2225 | 34.1031 | 35.0185 | 35.9695 | 36.9563 | 37.9792 | 39.0374 | 40.1299 | 41.2544 | 42.4074 | 43.0247 | 42.0596 | 41.0568 | 40.033 | 39.0017 | 37.9731 | 36.9552 | 35.9534 | 34.9719 | 34.0132 | 33.0793 | 32.1712 | 31.2894 | 30.4343 | 29.6056 | 28.8033 | 28.0268 | 27.2759 | 26.5499 | 25.8485 | 25.171 | 24.5169 | 23.8857 | 23.2769 | 22.69 | 22.1245 | 21.5799 | 21.0558 | 20.5517 | 20.0671 | 19.6016 | 19.1548 | 18.7263 | 18.3155 | 17.9221 | 17.5456 | 17.1856 | 16.8417 | 16.5134 | 16.2003
| 6 | 26.5927 | 27.228 | 27.891 | 28.5831 | 29.3062 | 30.0621 | 30.8526 | 31.68 | 32.5462 | 33.4537 | 34.4049 | 35.4024 | 36.4487 | 37.5466 | 38.6987 | 39.9078 | 41.1763 | 42.5065 | 43.8998 | 45.1056 | 44.0685 | 42.9759 | 41.8524 | 40.7171 | 39.5842 | 38.4641 | 37.3642 | 36.2892 | 35.2424 | 34.2255 | 33.2396 | 32.285 | 31.3615 | 30.4689 | 29.6064 | 28.7735 | 27.9694 | 27.1933 | 26.4446 | 25.7223 | 25.0258 | 24.3545 | 23.7075 | 23.0844 | 22.4844 | 21.9071 | 21.3517 | 20.8179 | 20.305 | 19.8126 | 19.3402 | 18.8873 | 18.4533 | 18.0379 | 17.6406 | 17.2609 | 16.8983 | 16.5523 | 16.2226 | 15.9086
| 7 | 27.1034 | 27.7838 | 28.4966 | 29.244 | 30.0284 | 30.8526 | 31.7195 | 32.6323 | 33.5945 | 34.6102 | 35.6837 | 36.8199 | 38.0243 | 39.3031 | 40.663 | 42.112 | 43.6588 | 45.3136 | 47.0875 | 46.3639 | 45.1667 | 43.9223 | 42.6591 | 41.398 | 40.1533 | 38.9346 | 37.7479 | 36.5967 | 35.4828 | 34.4068 | 33.3686 | 32.3676 | 31.4028 | 30.4732 | 29.5776 | 28.7149 | 27.8839 | 27.0835 | 26.3126 | 25.5703 | 24.8556 | 24.1676 | 23.5056 | 22.8687 | 22.2563 | 21.6676 | 21.102 | 20.559 | 20.0379 | 19.5382 | 19.0593 | 18.6007 | 18.1619 | 17.7423 | 17.3416 | 16.9591 | 16.5943 | 16.2468 | 15.9161 | 15.6016
| 8 | 27.625 | 28.3538 | 29.1205 | 29.9281 | 30.78 | 31.68 | 32.6323 | 33.6418 | 34.7141 | 35.8555 | 37.0733 | 38.3763 | 39.7744 | 41.28 | 42.9075 | 44.6751 | 46.6052 | 48.7264 | 49.024 | 47.7052 | 46.3108 | 44.8861 | 43.4628 | 42.0617 | 40.6959 | 39.3726 | 38.0958 | 36.8666 | 35.6851 | 34.5502 | 33.4604 | 32.4139 | 31.4089 | 30.4435 | 29.516 | 28.6246 | 27.7678 | 26.9441 | 26.1522 | 25.3907 | 24.6586 | 23.9549 | 23.2785 | 22.6286 | 22.0043 | 21.405 | 20.8298 | 20.2782 | 19.7494 | 19.2429 | 18.7581 | 18.2943 | 17.8512 | 17.428 | 17.0243 | 16.6395 | 16.2731 | 15.9245 | 15.5933 | 15.2789
| 9 | 28.1569 | 28.9377 | 29.7627 | 30.636 | 31.5621 | 32.5462 | 33.5945 | 34.7141 | 35.9132 | 37.2019 | 38.5919 | 40.0979 | 41.7378 | 43.5345 | 45.5174 | 47.7257 | 50.2129 | 52.1598 | 50.7042 | 49.1195 | 47.4829 | 45.8467 | 44.2428 | 42.6893 | 41.1952 | 39.7639 | 38.3957 | 37.0888 | 35.8407 | 34.6484 | 33.5088 | 32.4187 | 31.3754 | 30.376 | 29.4183 | 28.4998 | 27.6187 | 26.773 | 25.9612 | 25.1818 | 24.4334 | 23.7148 | 23.0249 | 22.3628 | 21.7275 | 21.1182 | 20.5341 | 19.9745 | 19.4386 | 18.9259 | 18.4357 | 17.9674 | 17.5204 | 17.0941 | 16.688 | 16.3015 | 15.934 | 15.5849 | 15.2538 | 14.94
| 10 | 28.6986 | 29.5352 | 30.4233 | 31.3681 | 32.3759 | 33.4537 | 34.6102 | 35.8555 | 37.2019 | 38.6645 | 40.2625 | 42.0198 | 43.9682 | 46.1501 | 48.6246 | 51.4779 | 54.8429 | 54.341 | 52.5092 | 50.5812 | 48.6514 | 46.7727 | 44.971 | 43.2567 | 41.6312 | 40.0919 | 38.6341 | 37.2522 | 35.9406 | 34.694 | 33.5076 | 32.3769 | 31.2978 | 30.267 | 29.2812 | 28.3377 | 27.4341 | 26.5681 | 25.7379 | 24.9418 | 24.1783 | 23.446 | 22.7437 | 22.0702 | 21.4247 | 20.8063 | 20.2139 | 19.647 | 19.1048 | 18.5865 | 18.0915 | 17.6192 | 17.169 | 16.7402 | 16.3322 | 15.9445 | 15.5764 | 15.2274 | 14.8969 | 14.5842
| 11 | 29.2491 | 30.1455 | 31.1018 | 32.1247 | 33.2225 | 34.4049 | 35.6837 | 37.0733 | 38.5919 | 40.2625 | 42.1151 | 44.19 | 46.5431 | 49.255 | 52.4494 | 56.3299 | 58.9082 | 56.757 | 54.4009 | 52.0377 | 49.7644 | 47.6191 | 45.6106 | 43.7344 | 41.9807 | 40.3384 | 38.7966 | 37.3452 | 35.9755 | 34.6796 | 33.4509 | 32.2834 | 31.1722 | 30.113 | 29.1019 | 28.1358 | 27.2118 | 26.3275 | 25.4806 | 24.6694 | 23.892 | 23.1472 | 22.4335 | 21.7497 | 21.095 | 20.4681 | 19.8684 | 19.2949 | 18.7469 | 18.2237 | 17.7246 | 17.249 | 16.7961 | 16.3653 | 15.9561 | 15.5678 | 15.1998 | 14.8514 | 14.5221 | 14.2112
| 12 | 29.8074 | 30.7678 | 31.7977 | 32.9059 | 34.1031 | 35.4024 | 36.8199 | 38.3763 | 40.0979 | 42.0198 | 44.19 | 46.6765 | 49.5804 | 53.0631 | 57.4048 | 63.1642 | 62.4004 | 59.3545 | 56.2829 | 53.395 | 50.7449 | 48.3268 | 46.1172 | 44.0894 | 42.2189 | 40.4845 | 38.8688 | 37.3569 | 35.9367 | 34.5982 | 33.3329 | 32.1337 | 30.9947 | 29.9108 | 28.8778 | 27.8919 | 26.95 | 26.0494 | 25.1877 | 24.363 | 23.5733 | 22.8172 | 22.0933 | 21.4004 | 20.7372 | 20.1029 | 19.4965 | 18.9172 | 18.3643 | 17.8369 | 17.3343 | 16.8559 | 16.401 | 15.969 | 15.5592 | 15.1709 | 14.8035 | 14.4564 | 14.1289 | 13.8204
| 13 | 30.3721 | 31.4011 | 32.5104 | 33.7116 | 35.0185 | 36.4487 | 38.0243 | 39.7744 | 41.7378 | 43.9682 | 46.5431 | 49.5804 | 53.2732 | 57.971 | 64.4166 | 70.6763 | 66.3672 | 61.9242 | 57.9575 | 54.5064 | 51.4908 | 48.8258 | 46.4424 | 44.2877 | 42.3214 | 40.5126 | 38.8375 | 37.2771 | 35.8166 | 34.4438 | 33.149 | 31.9241 | 30.7622 | 29.658 | 28.6066 | 27.604 | 26.6469 | 25.7324 | 24.858 | 24.0215 | 23.2211 | 22.4552 | 21.7223 | 21.0211 | 20.3506 | 19.7098 | 19.0976 | 18.5133 | 17.9561 | 17.4251 | 16.9198 | 16.4394 | 15.9831 | 15.5505 | 15.1407 | 14.7531 | 14.387 | 14.0418 | 13.7168 | 13.4113
| 14 | 30.9418 | 32.0438 | 33.2388 | 34.5413 | 35.9695 | 37.5466 | 39.3031 | 41.28 | 43.5345 | 46.1501 | 49.255 | 53.0631 | 57.971 | 64.8567 | 76.4376 | 78.3912 | 70.1986 | 63.9452 | 59.1043 | 55.1831 | 51.8892 | 49.046 | 46.5411 | 44.2992 | 42.2675 | 40.4079 | 38.692 | 37.098 | 35.6091 | 34.2118 | 32.8955 | 31.6514 | 30.4724 | 29.3524 | 28.2866 | 27.2707 | 26.3013 | 25.3754 | 24.4903 | 23.644 | 22.8345 | 22.0601 | 21.3195 | 20.6113 | 19.9345 | 19.288 | 18.6709 | 18.0823 | 17.5216 | 16.9878 | 16.4804 | 15.9986 | 15.5417 | 15.109 | 14.6999 | 14.3137 | 13.9496 | 13.607 | 13.2852 | 12.9834
| 15 | 31.5144 | 32.6941 | 33.9812 | 35.3941 | 36.9563 | 38.6987 | 40.663 | 42.9075 | 45.5174 | 48.6246 | 52.4494 | 57.4048 | 64.4166 | 76.4376 | #VALUE! | 84.1672 | 71.8849 | 64.6014 | 59.365 | 55.2507 | 51.8468 | 48.9337 | 46.3804 | 44.1027 | 42.0431 | 40.1606 | 38.4253 | 36.8144 | 35.3103 | 33.8992 | 32.5701 | 31.314 | 30.1235 | 28.9928 | 27.9167 | 26.8911 | 25.9123 | 24.9775 | 24.084 | 23.2297 | 22.4127 | 21.6313 | 20.8842 | 20.1701 | 19.488 | 18.8368 | 18.2156 | 17.6236 | 17.0601 | 16.5242 | 16.0154 | 15.5329 | 15.076 | 14.644 | 14.2363 | 13.8521 | 13.4908 | 13.1515 | 12.8336 | 12.5362
| 16 | 32.0877 | 33.3498 | 34.7359 | 36.2688 | 37.9792 | 39.9078 | 42.112 | 44.6751 | 47.7257 | 51.4779 | 56.3299 | 63.1642 | 70.6763 | 78.3912 | 84.1672 | 77.8997 | 69.6937 | 63.4265 | 58.5715 | 54.6358 | 51.3271 | 48.4688 | 45.9485 | 43.6909 | 41.6432 | 39.7674 | 38.0351 | 36.4246 | 34.919 | 33.505 | 32.1719 | 30.911 | 29.7152 | 28.5787 | 27.4965 | 26.4646 | 25.4795 | 24.5383 | 23.6386 | 22.7782 | 21.9552 | 21.1683 | 20.416 | 19.6971 | 19.0106 | 18.3555 | 17.7311 | 17.1364 | 16.5708 | 16.0336 | 15.5241 | 15.0416 | 14.5854 | 14.1548 | 13.7492 | 13.3678 | 13.0098 | 12.6746 | 12.3613 | 12.0692
| 17 | 32.6589 | 34.0083 | 35.5001 | 37.1635 | 39.0374 | 41.1763 | 43.6588 | 46.6052 | 50.2129 | 54.8429 | 58.9082 | 62.4004 | 66.3672 | 70.1986 | 71.8849 | 69.6937 | 65.3578 | 60.8872 | 56.8922 | 53.4121 | 50.3669 | 47.6717 | 45.2575 | 43.0713 | 41.0731 | 39.2319 | 37.5239 | 35.9304 | 34.4365 | 33.0302 | 31.7017 | 30.4431 | 29.2478 | 28.1104 | 27.0262 | 25.9914 | 25.0029 | 24.0578 | 23.1539 | 22.2891 | 21.4619 | 20.6707 | 19.9143 | 19.1917 | 18.5017 | 17.8437 | 17.2167 | 16.6202 | 16.0532 | 15.5153 | 15.0058 | 14.524 | 14.0691 | 13.6407 | 13.2378 | 12.8599 | 12.5061 | 12.1757 | 11.8679 | 11.5818
| 18 | 33.2251 | 34.6663 | 36.2709 | 38.0754 | 40.1299 | 42.5065 | 45.3136 | 48.7264 | 52.1598 | 54.341 | 56.757 | 59.3545 | 61.9242 | 63.9452 | 64.6014 | 63.4265 | 60.8872 | 57.7998 | 54.6857 | 51.7545 | 49.0598 | 46.5964 | 44.3405 | 42.2655 | 40.347 | 38.564 | 36.8989 | 35.3372 | 33.8668 | 32.4778 | 31.1619 | 29.9121 | 28.7227 | 27.5889 | 26.5065 | 25.4721 | 24.4828 | 23.5362 | 22.63 | 21.7627 | 20.9325 | 20.1384 | 19.379 | 18.6535 | 17.961 | 17.3008 | 16.6721 | 16.0742 | 15.5066 | 14.9687 | 14.4598 | 13.9793 | 13.5265 | 13.1009 | 12.7016 | 12.3279 | 11.9791 | 11.6543 | 11.3528 | 11.0736
| 19 | 33.7827 | 35.3199 | 37.0443 | 39.001 | 41.2544 | 43.8998 | 47.0875 | 49.024 | 50.7042 | 52.5092 | 54.4009 | 56.2829 | 57.9575 | 59.1043 | 59.365 | 58.5715 | 56.8922 | 54.6857 | 52.273 | 49.8518 | 47.5192 | 45.3133 | 43.243 | 41.3037 | 39.4859 | 37.7786 | 36.1709 | 34.6529 | 33.216 | 31.8526 | 30.5561 | 29.3209 | 28.1422 | 27.0161 | 25.9389 | 24.9078 | 23.9202 | 22.974 | 22.0675 | 21.199 | 20.3672 | 19.5712 | 18.8098 | 18.0824 | 17.3881 | 16.7263 | 16.0965 | 15.498 | 14.9304 | 14.393 | 13.8854 | 13.4069 | 12.9568 | 12.5347 | 12.1396 | 11.771 | 11.428 | 11.1097 | 10.8153 | 10.5438
| 20 | 34.3275 | 35.9647 | 37.8153 | 39.9356 | 42.4074 | 45.1056 | 46.3639 | 47.7052 | 49.1195 | 50.5812 | 52.0377 | 53.395 | 54.5064 | 55.1831 | 55.2507 | 54.6358 | 53.4121 | 51.7545 | 49.8518 | 47.8513 | 45.8472 | 43.8927 | 42.0136 | 40.2203 | 38.5146 | 36.8938 | 35.3533 | 33.8878 | 32.492 | 31.1606 | 29.8891 | 28.6732 | 27.5094 | 26.3943 | 25.3253 | 24.3 | 23.3162 | 22.3724 | 21.4669 | 20.5985 | 19.7663 | 18.9693 | 18.2068 | 17.4781 | 16.7826 | 16.12 | 15.4896 | 14.891 | 14.3239 | 13.7877 | 13.2819 | 12.8059 | 12.3593 | 11.9413 | 11.5513 | 11.1885 | 10.8521 | 10.5411 | 10.2548 | 9.9921
| 21 | 34.855 | 36.5954 | 38.5784 | 40.8732 | 43.0247 | 44.0685 | 45.1667 | 46.3108 | 47.4829 | 48.6514 | 49.7644 | 50.7449 | 51.4908 | 51.8892 | 51.8468 | 51.3271 | 50.3669 | 49.0598 | 47.5192 | 45.8472 | 44.1215 | 42.3941 | 40.6971 | 39.0487 | 37.458 | 35.9285 | 34.4608 | 33.0532 | 31.7035 | 30.4088 | 29.1665 | 27.9736 | 26.8278 | 25.7266 | 24.6682 | 23.6506 | 22.6724 | 21.7323 | 20.8292 | 19.962 | 19.1302 | 18.333 | 17.5699 | 16.8405 | 16.1444 | 15.4813 | 14.8508 | 14.2526 | 13.6864 | 13.1518 | 12.6484 | 12.1757 | 11.7331 | 11.3201 | 10.9358 | 10.5796 | 10.2507 | 9.948 | 9.6707 | 9.4177
| 22 | 35.3602 | 37.2061 | 39.3265 | 41.1806 | 42.0596 | 42.9759 | 43.9223 | 44.8861 | 45.8467 | 46.7727 | 47.6191 | 48.3268 | 48.8258 | 49.046 | 48.9337 | 48.4688 | 47.6717 | 46.5964 | 45.3133 | 43.8927 | 42.3941 | 40.8628 | 39.3306 | 37.8185 | 36.3395 | 34.9013 | 33.5078 | 32.1606 | 30.8599 | 29.6048 | 28.3944 | 27.2271 | 26.1015 | 25.0163 | 23.9702 | 22.9619 | 21.9906 | 21.0553 | 20.1554 | 19.2903 | 18.4595 | 17.6626 | 16.8994 | 16.1697 | 15.4733 | 14.81 | 14.1797 | 13.5823 | 13.0174 | 12.4848 | 11.9843 | 11.5153 | 11.0774 | 10.6699 | 10.2922 | 9.9435 | 9.623 | 9.3296 | 9.0623 | 8.82
| 23 | 35.8374 | 37.7901 | 39.5323 | 40.2815 | 41.0568 | 41.8524 | 42.6591 | 43.4628 | 44.2428 | 44.971 | 45.6106 | 46.1172 | 46.4424 | 46.5411 | 46.3804 | 45.9485 | 45.2575 | 44.3405 | 43.243 | 42.0136 | 40.6971 | 39.3306 | 37.9426 | 36.5542 | 35.1797 | 33.8291 | 32.5084 | 31.2215 | 29.9705 | 28.7563 | 27.5791 | 26.4388 | 25.3349 | 24.2669 | 23.2342 | 22.2363 | 21.2727 | 20.343 | 19.4469 | 18.5842 | 17.7548 | 16.9585 | 16.1954 | 15.4656 | 14.769 | 14.1057 | 13.4758 | 12.8793 | 12.316 | 11.7858 | 11.2886 | 10.8238 | 10.3912 | 9.99 | 9.6197 | 9.2793 | 8.9681 | 8.685 | 8.4288 | 8.1985
| 24 | 36.2806 | 38.0484 | 38.6928 | 39.3559 | 40.033 | 40.7171 | 41.398 | 42.0617 | 42.6893 | 43.2567 | 43.7344 | 44.0894 | 44.2877 | 44.2992 | 44.1027 | 43.6909 | 43.0713 | 42.2655 | 41.3037 | 40.2203 | 39.0487 | 37.8185 | 36.5542 | 35.275 | 33.9956 | 32.7264 | 31.4749 | 30.2464 | 29.0442 | 27.8705 | 26.7269 | 25.614 | 24.5324 | 23.4822 | 22.4636 | 21.4765 | 20.521 | 19.5972 | 18.7051 | 17.8449 | 17.0169 | 16.2212 | 15.4582 | 14.7281 | 14.0313 | 13.3681 | 12.7386 | 12.143 | 11.5815 | 11.0539 | 10.5603 | 10.1002 | 9.6734 | 9.2792 | 8.917 | 8.586 | 8.2851 | 8.0133 | 7.7695 | 7.5523
| 25 | 36.6836 | 37.2626 | 37.8344 | 38.4159 | 39.0017 | 39.5842 | 40.1533 | 40.6959 | 41.1952 | 41.6312 | 41.9807 | 42.2189 | 42.3214 | 42.2675 | 42.0431 | 41.6432 | 41.0731 | 40.347 | 39.4859 | 38.5146 | 37.458 | 36.3395 | 35.1797 | 33.9956 | 32.8007 | 31.6056 | 30.4183 | 29.2447 | 28.0891 | 26.9548 | 25.8439 | 24.758 | 23.6985 | 22.666 | 21.6613 | 20.685 | 19.7376 | 18.8195 | 17.9313 | 17.0735 | 16.2466 | 15.4513 | 14.688 | 13.9575 | 13.2602 | 12.5966 | 11.9674 | 11.3727 | 10.8129 | 10.2881 | 9.7984 | 9.3434 | 8.923 | 8.5365 | 8.1833 | 7.8624 | 7.573 | 7.3138 | 7.0835 | 6.8809
L | 26 | 35.9668 | 36.4631 | 36.966 | 37.4713 | 37.9731 | 38.4641 | 38.9346 | 39.3726 | 39.7639 | 40.0919 | 40.3384 | 40.4845 | 40.5126 | 40.4079 | 40.1606 | 39.7674 | 39.2319 | 38.564 | 37.7786 | 36.8938 | 35.9285 | 34.9013 | 33.8291 | 32.7264 | 31.6056 | 30.4767 | 29.3477 | 28.2247 | 27.1127 | 26.0154 | 24.9357 | 23.8758 | 22.8374 | 21.822 | 20.8307 | 19.8647 | 18.9248 | 18.012 | 17.1272 | 16.2712 | 15.4449 | 14.6493 | 13.8852 | 13.1535 | 12.4552 | 11.791 | 11.1615 | 10.5675 | 10.0093 | 9.4873 | 9.0016 | 8.5521 | 8.1386 | 7.7604 | 7.417 | 7.1075 | 6.8306 | 6.5853 | 6.37 | 6.1832
a | 27 | 35.2195 | 35.6568 | 36.095 | 36.5298 | 36.9552 | 37.3642 | 37.7479 | 38.0958 | 38.3957 | 38.6341 | 38.7966 | 38.8688 | 38.8375 | 38.692 | 38.4253 | 38.0351 | 37.5239 | 36.8989 | 36.1709 | 35.3533 | 34.4608 | 33.5078 | 32.5084 | 31.4749 | 30.4183 | 29.3477 | 28.2707 | 27.1936 | 26.1215 | 25.0584 | 24.0076 | 22.9718 | 21.9533 | 20.9537 | 19.9749 | 19.0182 | 18.085 | 17.1766 | 16.2942 | 15.4391 | 14.6125 | 13.8157 | 13.0499 | 12.3163 | 11.6161 | 10.9505 | 10.3202 | 9.7264 | 9.1695 | 8.6501 | 8.1686 | 7.7248 | 7.3187 | 6.9496 | 6.617 | 6.3198 | 6.0568 | 5.8267 | 5.6278 | 5.4586
t | 28 | 34.4676 | 34.8493 | 35.2274 | 35.5973 | 35.9534 | 36.2892 | 36.5967 | 36.8666 | 37.0888 | 37.2522 | 37.3452 | 37.3569 | 37.2771 | 37.098 | 36.8144 | 36.4246 | 35.9304 | 35.3372 | 34.6529 | 33.8878 | 33.0532 | 32.1606 | 31.2215 | 30.2464 | 29.2447 | 28.2247 | 27.1936 | 26.1574 | 25.1211 | 24.089 | 23.0645 | 22.0507 | 21.05 | 20.0648 | 19.0969 | 18.1482 | 17.2204 | 16.3151 | 15.4339 | 14.5784 | 13.7503 | 12.9511 | 12.1823 | 11.4457 | 10.7426 | 10.0744 | 9.4426 | 8.8482 | 8.2921 | 7.7752 | 7.2977 | 6.8599 | 6.4616 | 6.1024 | 5.7815 | 5.4978 | 5.25 | 5.0367 | 4.856 | 4.7062
I | 29 | 33.7158 | 34.0454 | 34.3677 | 34.6783 | 34.9719 | 35.2424 | 35.4828 | 35.6851 | 35.8407 | 35.9406 | 35.9755 | 35.9367 | 35.8166 | 35.6091 | 35.3103 | 34.919 | 34.4365 | 33.8668 | 33.216 | 32.492 | 31.7035 | 30.8599 | 29.9705 | 29.0442 | 28.0891 | 27.1127 | 26.1215 | 25.1211 | 24.1165 | 23.1118 | 22.1107 | 21.1163 | 20.1314 | 19.1585 | 18.1997 | 17.2573 | 16.3333 | 15.4295 | 14.5479 | 13.6905 | 12.8592 | 12.056 | 11.2827 | 10.5415 | 9.834 | 9.1621 | 8.5275 | 7.9316 | 7.3757 | 6.8606 | 6.3871 | 5.9554 | 5.5654 | 5.2168 | 4.9086 | 4.6398 | 4.4089 | 4.2141 | 4.0534 | 3.9249
t | 30 | 32.9676 | 33.2488 | 33.5197 | 33.7761 | 34.0132 | 34.2255 | 34.4068 | 34.5502 | 34.6484 | 34.694 | 34.6796 | 34.5982 | 34.4438 | 34.2118 | 33.8992 | 33.505 | 33.0302 | 32.4778 | 31.8526 | 31.1606 | 30.4088 | 29.6048 | 28.7563 | 27.8705 | 26.9548 | 26.0154 | 25.0584 | 24.089 | 23.1118 | 22.1309 | 21.15 | 20.1723 | 19.2007 | 18.2379 | 17.2862 | 16.3481 | 15.4259 | 14.5217 | 13.6378 | 12.7765 | 11.9401 | 11.1308 | 10.3512 | 9.6034 | 8.8898 | 8.2125 | 7.5737 | 6.9751 | 6.4182 | 5.9045 | 5.4346 | 5.0091 | 4.6279 | 4.2907 | 3.9964 | 3.7439 | 3.5315 | 3.3572 | 3.2188 | 3.1138
u | 31 | 32.2261 | 32.4624 | 32.686 | 32.8931 | 33.0793 | 33.2396 | 33.3686 | 33.4604 | 33.5088 | 33.5076 | 33.4509 | 33.3329 | 33.149 | 32.8955 | 32.5701 | 32.1719 | 31.7017 | 31.1619 | 30.5561 | 29.8891 | 29.1665 | 28.3944 | 27.5791 | 26.7269 | 25.8439 | 24.9357 | 24.0076 | 23.0645 | 22.1107 | 21.15 | 20.1862 | 19.2223 | 18.2613 | 17.3061 | 16.3591 | 15.4231 | 14.5004 | 13.5935 | 12.705 | 11.8376 | 10.9937 | 10.1762 | 9.3877 | 8.6312 | 7.9092 | 7.2245 | 6.5796 | 5.9766 | 5.4177 | 4.9043 | 4.4377 | 4.0183 | 3.6464 | 3.3214 | 3.0424 | 2.8079 | 2.616 | 2.4644 | 2.3506 | 2.2717
d | 32 | 31.4938 | 31.6885 | 31.8687 | 32.031 | 32.1712 | 32.285 | 32.3676 | 32.4139 | 32.4187 | 32.3769 | 32.2834 | 32.1337 | 31.9241 | 31.6514 | 31.314 | 30.911 | 30.4431 | 29.9121 | 29.3209 | 28.6732 | 27.9736 | 27.2271 | 26.4388 | 25.614 | 24.758 | 23.8758 | 22.9718 | 22.0507 | 21.1163 | 20.1723 | 19.2223 | 18.2692 | 17.3162 | 16.3659 | 15.4212 | 14.4847 | 13.559 | 12.647 | 11.7514 | 10.875 | 10.021 | 9.1924 | 8.3924 | 7.6243 | 6.8913 | 6.1967 | 5.5434 | 4.9342 | 4.3715 | 3.8575 | 3.3934 | 2.9801 | 2.6178 | 2.3061 | 2.0439 | 1.8293 | 1.6602 | 1.5339 | 1.4474 | 1.3975
e | 33 | 30.7727 | 30.9289 | 31.0693 | 31.1907 | 31.2894 | 31.3615 | 31.4028 | 31.4089 | 31.3754 | 31.2978 | 31.1722 | 30.9947 | 30.7622 | 30.4724 | 30.1235 | 29.7152 | 29.2478 | 28.7227 | 28.1422 | 27.5094 | 26.8278 | 26.1015 | 25.3349 | 24.5324 | 23.6985 | 22.8374 | 21.9533 | 21.05 | 20.1314 | 19.2007 | 18.2613 | 17.3162 | 16.3682 | 15.4202 | 14.475 | 13.5354 | 12.6041 | 11.6841 | 10.7784 | 9.8902 | 9.0229 | 8.18 | 7.3652 | 6.5823 | 5.8351 | 5.1275 | 4.463 | 3.8451 | 3.2767 | 2.7605 | 2.2981 | 1.8907 | 1.5386 | 1.2413 | 0.99748 | 0.8051 | 0.66151 | 0.56354 | 0.50766 | 0.49011
| 34 | 30.0643 | 30.185 | 30.289 | 30.3731 | 30.4343 | 30.4689 | 30.4732 | 30.4435 | 30.376 | 30.267 | 30.113 | 29.9108 | 29.658 | 29.3524 | 28.9928 | 28.5787 | 28.1104 | 27.5889 | 27.0161 | 26.3943 | 25.7266 | 25.0163 | 24.2669 | 23.4822 | 22.666 | 21.822 | 20.9537 | 20.0648 | 19.1585 | 18.2379 | 17.3061 | 16.3659 | 15.4202 | 14.4718 | 13.5234 | 12.5778 | 11.6379 | 10.7069 | 9.7879 | 8.8845 | 8.0004 | 7.1396 | 6.3062 | 5.5046 | 4.7394 | 4.015 | 3.336 | 2.7063 | 2.1298 | 1.6095 | 1.1477 | 0.74588 | 0.40447 | 0.12288 | -0.10045 | -0.26797 | -0.38287 | -0.44896 | -0.47044 | -0.45176
(km) | 35 | 29.3699 | 29.4578 | 29.5283 | 29.5785 | 29.6056 | 29.6064 | 29.5776 | 29.516 | 29.4183 | 29.2812 | 29.1019 | 28.8778 | 28.6066 | 28.2866 | 27.9167 | 27.4965 | 27.0262 | 26.5065 | 25.9389 | 25.3253 | 24.6682 | 23.9702 | 23.2342 | 22.4636 | 21.6613 | 20.8307 | 19.9749 | 19.0969 | 18.1997 | 17.2862 | 16.3591 | 15.4212 | 14.475 | 13.5234 | 12.5689 | 11.6144 | 10.6629 | 9.7176 | 8.7819 | 7.8596 | 6.9547 | 6.0717 | 5.2153 | 4.3905 | 3.6028 | 2.8573 | 2.1594 | 1.5143 | 0.92646 | 0.39977 | -0.062827 | -0.4595 | -0.78966 | -1.054 | -1.2543 | -1.3937 | -1.4761 | -1.5061 | -1.4887 | -1.4293
| 36 | 28.6903 | 28.748 | 28.7878 | 28.8071 | 28.8033 | 28.7735 | 28.7149 | 28.6246 | 28.4998 | 28.3377 | 28.1358 | 27.8919 | 27.604 | 27.2707 | 26.8911 | 26.4646 | 25.9914 | 25.4721 | 24.9078 | 24.3 | 23.6506 | 22.9619 | 22.2363 | 21.4765 | 20.685 | 19.8647 | 19.0182 | 18.1482 | 17.2573 | 16.3481 | 15.4231 | 14.4847 | 13.5354 | 12.5778 | 11.6144 | 10.6481 | 9.6818 | 8.7188 | 7.7626 | 6.8173 | 5.8872 | 4.9772 | 4.0928 | 3.2396 | 2.4238 | 1.6518 | 0.93015 | 0.26491 | -0.33816 | -0.87421 | -1.3395 | -1.7316 | -2.0498 | -2.2949 | -2.4693 | -2.5767 | -2.6219 | -2.6107 | -2.5491 | -2.4435
| 37 | 28.0262 | 28.0561 | 28.0677 | 28.0588 | 28.0268 | 27.9694 | 27.8839 | 27.7678 | 27.6187 | 27.4341 | 27.2118 | 26.95 | 26.6469 | 26.3013 | 25.9123 | 25.4795 | 25.0029 | 24.4828 | 23.9202 | 23.3162 | 22.6724 | 21.9906 | 21.2727 | 20.521 | 19.7376 | 18.9248 | 18.085 | 17.2204 | 16.3333 | 15.4259 | 14.5004 | 13.559 | 12.6041 | 11.6379 | 10.6629 | 9.6818 | 8.6975 | 7.7132 | 6.7326 | 5.7598 | 4.7997 | 3.8574 | 2.939 | 2.0512 | 1.201 | 0.39613 | -0.35569 | -1.0468 | -1.67 | -2.2192 | -2.6895 | -3.0779 | -3.3834 | -3.6069 | -3.7515 | -3.8219 | -3.8242 | -3.7655 | -3.6534 | -3.4955
| 38 | 27.3783 | 27.3825 | 27.3683 | 27.3334 | 27.2759 | 27.1933 | 27.0835 | 26.9441 | 26.773 | 26.5681 | 26.3275 | 26.0494 | 25.7324 | 25.3754 | 24.9775 | 24.5383 | 24.0578 | 23.5362 | 22.974 | 22.3724 | 21.7323 | 21.0553 | 20.343 | 19.5972 | 18.8195 | 18.012 | 17.1766 | 16.3151 | 15.4295 | 14.5217 | 13.5935 | 12.647 | 11.6841 | 10.7069 | 9.7176 | 8.7188 | 7.7132 | 6.7039 | 5.6948 | 4.6899 | 3.6943 | 2.7138 | 1.7549 | 0.82518 | -0.067022 | -0.91268 | -1.7023 | -2.4265 | -3.0761 | -3.6433 | -4.1218 | -4.5076 | -4.7992 | -4.998 | -5.108 | -5.1352 | -5.0876 | -4.9739 | -4.8035 | -4.5858
| 39 | 26.7467 | 26.7273 | 26.6893 | 26.6309 | 26.5499 | 26.4446 | 26.3126 | 26.1522 | 25.9612 | 25.7379 | 25.4806 | 25.1877 | 24.858 | 24.4903 | 24.084 | 23.6386 | 23.1539 | 22.63 | 22.0675 | 21.4669 | 20.8292 | 20.1554 | 19.4469 | 18.7051 | 17.9313 | 17.1272 | 16.2942 | 15.4339 | 14.5479 | 13.6378 | 12.705 | 11.7514 | 10.7784 | 9.7879 | 8.7819 | 7.7626 | 6.7326 | 5.6948 | 4.6528 | 3.6108 | 2.5741 | 1.5486 | 0.54172 | -0.43821 | -1.3815 | -2.2775 | -3.1146 | -3.8809 | -4.565 | -5.1565 | -5.6473 | -6.0318 | -6.3083 | -6.4785 | -6.5476 | -6.5237 | -6.4171 | -6.2389 | -6.001 | -5.7145
| 40 | 26.1319 | 26.0906 | 26.0308 | 25.9507 | 25.8485 | 25.7223 | 25.5703 | 25.3907 | 25.1818 | 24.9418 | 24.6694 | 24.363 | 24.0215 | 23.644 | 23.2297 | 22.7782 | 22.2891 | 21.7627 | 21.199 | 20.5985 | 19.962 | 19.2903 | 18.5842 | 17.8449 | 17.0735 | 16.2712 | 15.4391 | 14.5784 | 13.6905 | 12.7765 | 11.8376 | 10.875 | 9.8902 | 8.8845 | 7.8596 | 6.8173 | 5.7598 | 4.6899 | 3.6108 | 2.5267 | 1.4427 | 0.36513 | -0.69823 | -1.738 | -2.7432 | -3.7011 | -4.5976 | -5.4178 | -6.1468 | -6.7711 | -7.2795 | -7.6647 | -7.9242 | -8.0604 | -8.0805 | -7.9952 | -7.818 | -7.5637 | -7.2468 | -6.8812
| 41 | 25.5339 | 25.4725 | 25.3926 | 25.2927 | 25.171 | 25.0258 | 24.8556 | 24.6586 | 24.4334 | 24.1783 | 23.892 | 23.5733 | 23.2211 | 22.8345 | 22.4127 | 21.9552 | 21.4619 | 20.9325 | 20.3672 | 19.7663 | 19.1302 | 18.4595 | 17.7548 | 17.0169 | 16.2466 | 15.4449 | 14.6125 | 13.7503 | 12.8592 | 11.9401 | 10.9937 | 10.021 | 9.0229 | 8.0004 | 6.9547 | 5.8872 | 4.7997 | 3.6943 | 2.5741 | 1.4427 | 0.30514 | -0.83228 | -1.9615 | -3.0722 | -4.152 | -5.186 | -6.1569 | -7.046 | -7.8338 | -8.5021 | -9.0356 | -9.4242 | -9.6643 | -9.7593 | -9.719 | -9.5587 | -9.2963 | -8.9509 | -8.5411 | -8.0838
| 42 | 24.9527 | 24.8728 | 24.7745 | 24.6564 | 24.5169 | 24.3545 | 24.1676 | 23.9549 | 23.7148 | 23.446 | 23.1472 | 22.8172 | 22.4552 | 22.0601 | 21.6313 | 21.1683 | 20.6707 | 20.1384 | 19.5712 | 18.9693 | 18.333 | 17.6626 | 16.9585 | 16.2212 | 15.4513 | 14.6493 | 13.8157 | 12.9511 | 12.056 | 11.1308 | 10.1762 | 9.1924 | 8.18 | 7.1396 | 6.0717 | 4.9772 | 3.8574 | 2.7138 | 1.5486 | 0.36513 | -0.83228 | -2.0376 | -3.2427 | -4.4369 | -5.6063 | -6.7336 | -7.7979 | -8.7756 | -9.6408 | -10.3687 | -10.9378 | -11.3335 | -11.5506 | -11.5941 | -11.4783 | -11.2244 | -10.8573 | -10.4021 | -9.8825 | -9.319
| 43 | 24.3885 | 24.2915 | 24.1763 | 24.0415 | 23.8857 | 23.7075 | 23.5056 | 23.2785 | 23.0249 | 22.7437 | 22.4335 | 22.0933 | 21.7223 | 21.3195 | 20.8842 | 20.416 | 19.9143 | 19.379 | 18.8098 | 18.2068 | 17.5699 | 16.8994 | 16.1954 | 15.4582 | 14.688 | 13.8852 | 13.0499 | 12.1823 | 11.2827 | 10.3512 | 9.3877 | 8.3924 | 7.3652 | 6.3062 | 5.2153 | 4.0928 | 2.939 | 1.7549 | 0.54172 | -0.69823 | -1.9615 | -3.2427 | -4.5344 | -5.8257 | -7.102 | -8.3436 | -9.5255 | -10.6176 | -11.5858 | -12.3953 | -13.015 | -13.4232 | -13.6121 | -13.5893 | -13.3762 | -13.0036 | -12.506 | -11.9173 | -11.2673 | -10.5805
| 44 | 23.8411 | 23.7283 | 23.5976 | 23.4475 | 23.2769 | 23.0844 | 22.8687 | 22.6286 | 22.3628 | 22.0702 | 21.7497 | 21.4004 | 21.0211 | 20.6113 | 20.1701 | 19.6971 | 19.1917 | 18.6535 | 18.0824 | 17.4781 | 16.8405 | 16.1697 | 15.4656 | 14.7281 | 13.9575 | 13.1535 | 12.3163 | 11.4457 | 10.5415 | 9.6034 | 8.6312 | 7.6243 | 6.5823 | 5.5046 | 4.3905 | 3.2396 | 2.0512 | 0.82518 | -0.43821 | -1.738 | -3.0722 | -4.4369 | -5.8257 | -7.2289 | -8.6315 | -10.0123 | -11.3422 | -12.5833 | -13.6901 | -14.6132 | -15.306 | -15.735 | -15.8878 | -15.7764 | -15.4342 | -14.9074 | -14.2452 | -13.4928 | -12.6877 | -11.8587
| 45 | 23.3104 | 23.1832 | 23.0382 | 22.8742 | 22.69 | 22.4844 | 22.2563 | 22.0043 | 21.7275 | 21.4247 | 21.095 | 20.7372 | 20.3506 | 19.9345 | 19.488 | 19.0106 | 18.5017 | 17.961 | 17.3881 | 16.7826 | 16.1444 | 15.4733 | 14.769 | 14.0313 | 13.2602 | 12.4552 | 11.6161 | 10.7426 | 9.834 | 8.8898 | 7.9092 | 6.8913 | 5.8351 | 4.7394 | 3.6028 | 2.4238 | 1.201 | -0.067022 | -1.3815 | -2.7432 | -4.152 | -5.6063 | -7.102 | -8.6315 | -10.1814 | -11.7305 | -13.2462 | -14.6825 | -15.9787 | -17.0634 | -17.8646 | -18.3275 | -18.4312 | -18.1963 | -17.6774 | -16.946 | -16.0733 | -15.1196 | -14.1308 | -13.1388
| 46 | 22.7963 | 22.6558 | 22.4978 | 22.3211 | 22.1245 | 21.9071 | 21.6676 | 21.405 | 21.1182 | 20.8063 | 20.4681 | 20.1029 | 19.7098 | 19.288 | 18.8368 | 18.3555 | 17.8437 | 17.3008 | 16.7263 | 16.12 | 15.4813 | 14.81 | 14.1057 | 13.3681 | 12.5966 | 11.791 | 10.9505 | 10.0744 | 9.1621 | 8.2125 | 7.2245 | 6.1967 | 5.1275 | 4.015 | 2.8573 | 1.6518 | 0.39613 | -0.91268 | -2.2775 | -3.7011 | -5.186 | -6.7336 | -8.3436 | -10.0123 | -11.7305 | -13.4797 | -15.2271 | -16.9198 | -18.4787 | -19.7998 | -20.7674 | -21.2864 | -21.3192 | -20.903 | -20.1328 | -19.1237 | -17.9797 | -16.7793 | -15.5752 | -14.3998
| 47 | 22.2987 | 22.146 | 21.9761 | 21.7877 | 21.5799 | 21.3517 | 21.102 | 20.8298 | 20.5341 | 20.2139 | 19.8684 | 19.4965 | 19.0976 | 18.6709 | 18.2156 | 17.7311 | 17.2167 | 16.6721 | 16.0965 | 15.4896 | 14.8508 | 14.1797 | 13.4758 | 12.7386 | 11.9674 | 11.1615 | 10.3202 | 9.4426 | 8.5275 | 7.5737 | 6.5796 | 5.5434 | 4.463 | 3.336 | 2.1594 | 0.93015 | -0.35569 | -1.7023 | -3.1146 | -4.5976 | -6.1569 | -7.7979 | -9.5255 | -11.3422 | -13.2462 | -15.2271 | -17.2584 | -19.2862 | -21.2142 | -22.8926 | -24.1291 | -24.7453 | -24.6663 | -23.9668 | -22.8246 | -21.4319 | -19.9381 | -18.4392 | -16.9886 | -15.6125
| 48 | 21.8174 | 21.6536 | 21.4727 | 21.2738 | 21.0558 | 20.8179 | 20.559 | 20.2782 | 19.9745 | 19.647 | 19.2949 | 18.9172 | 18.5133 | 18.0823 | 17.6236 | 17.1364 | 16.6202 | 16.0742 | 15.498 | 14.891 | 14.2526 | 13.5823 | 12.8793 | 12.143 | 11.3727 | 10.5675 | 9.7264 | 8.8482 | 7.9316 | 6.9751 | 5.9766 | 4.9342 | 3.8451 | 2.7063 | 1.5143 | 0.26491 | -1.0468 | -2.4265 | -3.8809 | -5.4178 | -7.046 | -8.7756 | -10.6176 | -12.5833 | -14.6825 | -16.9198 | -19.2862 | -21.7427 | -24.1907 | -26.4285 | -28.1294 | -28.9278 | -28.6524 | -27.4742 | -25.7585 | -23.8315 | -21.8947 | -20.0463 | -18.325 | -17.1285
| 49 | 21.3521 | 21.1781 | 20.9873 | 20.7788 | 20.5517 | 20.305 | 20.0379 | 19.7494 | 19.4386 | 19.1048 | 18.7469 | 18.3643 | 17.9561 | 17.5216 | 17.0601 | 16.5708 | 16.0532 | 15.5066 | 14.9304 | 14.3239 | 13.6864 | 13.0174 | 12.316 | 11.5815 | 10.8129 | 10.0093 | 9.1695 | 8.2921 | 7.3757 | 6.4182 | 5.4177 | 4.3715 | 3.2767 | 2.1298 | 0.92646 | -0.33816 | -1.67 | -3.0761 | -4.565 | -6.1468 | -7.8338 | -9.6408 | -11.5858 | -13.6901 | -15.9787 | -18.4787 | -21.2142 | -24.1907 | -27.3535 | -30.489 | -33.0662 | -34.2535 | -33.5753 | -31.5069 | -28.8796 | -26.2239 | -23.7532 | -21.5217 | -21.005 | -20.8816
| 50 | 20.9028 | 20.7194 | 20.5197 | 20.3025 | 20.0671 | 19.8126 | 19.5382 | 19.2429 | 18.9259 | 18.5865 | 18.2237 | 17.8369 | 17.4251 | 16.9878 | 16.5242 | 16.0336 | 15.5153 | 14.9687 | 14.393 | 13.7877 | 13.1518 | 12.4848 | 11.7858 | 11.0539 | 10.2881 | 9.4873 | 8.6501 | 7.7752 | 6.8606 | 5.9045 | 4.9043 | 3.8575 | 2.7605 | 1.6095 | 0.39977 | -0.87421 | -2.2192 | -3.6433 | -5.1565 | -6.7711 | -8.5021 | -10.3687 | -12.3953 | -14.6132 | -17.0634 | -19.7998 | -22.8926 | -26.4285 | -30.489 | -35.0339 | -39.4417 | -41.6645 | -39.9373 | -36.0248 | -31.9744 | -28.4075 | -26.4504 | -25.9324 | -25.0943 | -24.157
| 51 | 20.469 | 20.2773 | 20.0694 | 19.8444 | 19.6016 | 19.3402 | 19.0593 | 18.7581 | 18.4357 | 18.0915 | 17.7246 | 17.3343 | 16.9198 | 16.4804 | 16.0154 | 15.5241 | 15.0058 | 14.4598 | 13.8854 | 13.2819 | 12.6484 | 11.9843 | 11.2886 | 10.5603 | 9.7984 | 9.0016 | 8.1686 | 7.2977 | 6.3871 | 5.4346 | 4.4377 | 3.3934 | 2.2981 | 1.1477 | -0.062827 | -1.3395 | -2.6895 | -4.1218 | -5.6473 | -7.2795 | -9.0356 | -10.9378 | -13.015 | -15.306 | -17.8646 | -20.7674 | -24.1291 | -28.1294 | -33.0662 | -39.4417 | -47.7922 | -54.1679 | -48.2746 | -40.4061 | -36.2472 | -34.2594 | -32.1422 | -30.1874 | -28.4359 | -26.8741
| 52 | 20.0506 | 19.8513 | 19.6361 | 19.4042 | 19.1548 | 18.8873 | 18.6007 | 18.2943 | 17.9674 | 17.6192 | 17.249 | 16.8559 | 16.4394 | 15.9986 | 15.5329 | 15.0416 | 14.524 | 13.9793 | 13.4069 | 12.8059 | 12.1757 | 11.5153 | 10.8238 | 10.1002 | 9.3434 | 8.5521 | 7.7248 | 6.8599 | 5.9554 | 5.0091 | 4.0183 | 2.9801 | 1.8907 | 0.74588 | -0.4595 | -1.7316 | -3.0779 | -4.5076 | -6.0318 | -7.6647 | -9.4242 | -11.3335 | -13.4232 | -15.735 | -18.3275 | -21.2864 | -24.7453 | -28.9278 | -34.2535 | -41.6645 | -54.1679 | #VALUE! | -62.8454 | -51.0279 | -44.2909 | -39.6279 | -36.0968 | -33.2785 | -30.9494 | -28.9763
| 53 | 19.6473 | 19.4412 | 19.2194 | 18.9814 | 18.7263 | 18.4533 | 18.1619 | 17.8512 | 17.5204 | 17.169 | 16.7961 | 16.401 | 15.9831 | 15.5417 | 15.076 | 14.5854 | 14.0691 | 13.5265 | 12.9568 | 12.3593 | 11.7331 | 11.0774 | 10.3912 | 9.6734 | 8.923 | 8.1386 | 7.3187 | 6.4616 | 5.5654 | 4.6279 | 3.6464 | 2.6178 | 1.5386 | 0.40447 | -0.78966 | -2.0498 | -3.3834 | -4.7992 | -6.3083 | -7.9242 | -9.6643 | -11.5506 | -13.6121 | -15.8878 | -18.4312 | -21.3192 | -24.6663 | -28.6524 | -33.5753 | -39.9373 | -48.2746 | -62.8454 | -62.7316 | -54.0094 | -47.2224 | -42.1851 | -38.2984 | -35.185 | -32.6162 | -30.4477
| 54 | 19.2589 | 19.0467 | 18.8191 | 18.5756 | 18.3155 | 18.0379 | 17.7423 | 17.428 | 17.0941 | 16.7402 | 16.3653 | 15.969 | 15.5505 | 15.109 | 14.644 | 14.1548 | 13.6407 | 13.1009 | 12.5347 | 11.9413 | 11.3201 | 10.6699 | 9.99 | 9.2792 | 8.5365 | 7.7604 | 6.9496 | 6.1024 | 5.2168 | 4.2907 | 3.3214 | 2.3061 | 1.2413 | 0.12288 | -1.054 | -2.2949 | -3.6069 | -4.998 | -6.4785 | -8.0604 | -9.7593 | -11.5941 | -13.5893 | -15.7764 | -18.1963 | -20.903 | -23.9668 | -27.4742 | -31.5069 | -36.0248 | -40.4061 | -51.0279 | -54.0094 | -50.9141 | -46.5419 | -42.4738 | -38.9812 | -36.0198 | -33.4949 | -31.3202
| 55 | 18.8851 | 18.6674 | 18.4348 | 18.1866 | 17.9221 | 17.6406 | 17.3416 | 17.0243 | 16.688 | 16.3322 | 15.9561 | 15.5592 | 15.1407 | 14.6999 | 14.2363 | 13.7492 | 13.2378 | 12.7016 | 12.1396 | 11.5513 | 10.9358 | 10.2922 | 9.6197 | 8.917 | 8.1833 | 7.417 | 6.617 | 5.7815 | 4.9086 | 3.9964 | 3.0424 | 2.0439 | 0.99748 | -0.10045 | -1.2543 | -2.4693 | -3.7515 | -5.108 | -6.5476 | -8.0805 | -9.719 | -11.4783 | -13.3762 | -15.4342 | -17.6774 | -20.1328 | -22.8246 | -25.7585 | -28.8796 | -31.9744 | -36.2472 | -44.2909 | -47.2224 | -46.5419 | -44.1772 | -41.3409 | -38.5567 | -36.0005 | -33.7083 | -31.6667
| 56 | 18.5256 | 18.3032 | 18.0661 | 17.8138 | 17.5456 | 17.2609 | 16.9591 | 16.6395 | 16.3015 | 15.9445 | 15.5678 | 15.1709 | 14.7531 | 14.3137 | 13.8521 | 13.3678 | 12.8599 | 12.3279 | 11.771 | 11.1885 | 10.5796 | 9.9435 | 9.2793 | 8.586 | 7.8624 | 7.1075 | 6.3198 | 5.4978 | 4.6398 | 3.7439 | 2.8079 | 1.8293 | 0.8051 | -0.26797 | -1.3937 | -2.5767 | -3.8219 | -5.1352 | -6.5237 | -7.9952 | -9.5587 | -11.2244 | -13.0036 | -14.9074 | -16.946 | -19.1237 | -21.4319 | -23.8315 | -26.2239 | -28.4075 | -34.2594 | -39.6279 | -42.1851 | -42.4738 | -41.3409 | -39.5142 | -37.4481 | -35.378 | -33.4101 | -31.5846
| 57 | 18.1801 | 17.9535 | 17.7126 | 17.4568 | 17.1856 | 16.8983 | 16.5943 | 16.2731 | 15.934 | 15.5764 | 15.1998 | 14.8035 | 14.387 | 13.9496 | 13.4908 | 13.0098 | 12.5061 | 11.9791 | 11.428 | 10.8521 | 10.2507 | 9.623 | 8.9681 | 8.2851 | 7.573 | 6.8306 | 6.0568 | 5.25 | 4.4089 | 3.5315 | 2.616 | 1.6602 | 0.66151 | -0.38287 | -1.4761 | -2.6219 | -3.8242 | -5.0876 | -6.4171 | -7.818 | -9.2963 | -10.8573 | -12.506 | -14.2452 | -16.0733 | -17.9797 | -19.9381 | -21.8947 | -23.7532 | -26.4504 | -32.1422 | -36.0968 | -38.2984 | -38.9812 | -38.5567 | -37.4481 | -35.9832 | -34.3761 | -32.7517 | -31.1769
| 58 | 17.8483 | 17.6181 | 17.374 | 17.1154 | 16.8417 | 16.5523 | 16.2468 | 15.9245 | 15.5849 | 15.2274 | 14.8514 | 14.4564 | 14.0418 | 13.607 | 13.1515 | 12.6746 | 12.1757 | 11.6543 | 11.1097 | 10.5411 | 9.948 | 9.3296 | 8.685 | 8.0133 | 7.3138 | 6.5853 | 5.8267 | 5.0367 | 4.2141 | 3.3572 | 2.4644 | 1.5339 | 0.56354 | -0.44896 | -1.5061 | -2.6107 | -3.7655 | -4.9739 | -6.2389 | -7.5637 | -8.9509 | -10.4021 | -11.9173 | -13.4928 | -15.1196 | -16.7793 | -18.4392 | -20.0463 | -21.5217 | -25.9324 | -30.1874 | -33.2785 | -35.185 | -36.0198 | -36.0005 | -35.378 | -34.3761 | -33.1649 | -31.8609 | -30.5379
| 59 | 17.5299 | 17.2967 | 17.0499 | 16.789 | 16.5134 | 16.2226 | 15.9161 | 15.5933 | 15.2538 | 14.8969 | 14.5221 | 14.1289 | 13.7168 | 13.2852 | 12.8336 | 12.3613 | 11.8679 | 11.3528 | 10.8153 | 10.2548 | 9.6707 | 9.0623 | 8.4288 | 7.7695 | 7.0835 | 6.37 | 5.6278 | 4.856 | 4.0534 | 3.2188 | 2.3506 | 1.4474 | 0.50766 | -0.47044 | -1.4887 | -2.5491 | -3.6534 | -4.8035 | -6.001 | -7.2468 | -8.5411 | -9.8825 | -11.2673 | -12.6877 | -14.1308 | -15.5752 | -16.9886 | -18.325 | -21.005 | -25.0943 | -28.4359 | -30.9494 | -32.6162 | -33.4949 | -33.7083 | -33.4101 | -32.7517 | -31.8609 | -30.8359 | -29.7462
| 60 | 17.2245 | 16.9888 | 16.7399 | 16.4772 | 16.2003 | 15.9086 | 15.6016 | 15.2789 | 14.94 | 14.5842 | 14.2112 | 13.8204 | 13.4113 | 12.9834 | 12.5362 | 12.0692 | 11.5818 | 11.0736 | 10.5438 | 9.9921 | 9.4177 | 8.82 | 8.1985 | 7.5523 | 6.8809 | 6.1832 | 5.4586 | 4.7062 | 3.9249 | 3.1138 | 2.2717 | 1.3975 | 0.49011 | -0.45176 | -1.4293 | -2.4435 | -3.4955 | -4.5858 | -5.7145 | -6.8812 | -8.0838 | -9.319 | -10.5805 | -11.8587 | -13.1388 | -14.3998 | -15.6125 | -17.1285 | -20.8816 | -24.157 | -26.8741 | -28.9763 | -30.4477 | -31.3202 | -31.6667 | -31.5846 | -31.1769 | -30.5379 | -29.7462 | -28.8628

## Delta Field strength+Antenna-60
Base Station 1: | [5 empty] | Lat: | 15 |  | Long: | 15 |  | Wanted |  |  | F(50,90)
Base Station 2: | [5 empty] | Lat: | 57 |  | Long: | 57 |  | Interfering |  |  | F(50,10) | [7 empty] | BS to BS distance= | 59.397 |  | km | [11 empty] | Difference in RX signal level (dB) = Field strength difference + CPE antenna discrimination
|  |  | Difference in received signal level (dB) | [27 empty] | Longitude (km)
|  | 1 | 2 | 3 | 4 | 5 | 6 | 7 | 8 | 9 | 10 | 11 | 12 | 13 | 14 | 15 | 16 | 17 | 18 | 19 | 20 | 21 | 22 | 23 | 24 | 25 | 26 | 27 | 28 | 29 | 30 | 31 | 32 | 33 | 34 | 35 | 36 | 37 | 38 | 39 | 40 | 41 | 42 | 43 | 44 | 45 | 46 | 47 | 48 | 49 | 50 | 51 | 52 | 53 | 54 | 55 | 56 | 57 | 58 | 59 | 60
| 1 | 25.8671 | 26.3359 | 26.8173 | 27.3116 | 27.8188 | 28.3392 | 28.8726 | 29.419 | 29.9783 | 30.5503 | 31.1345 | 31.7304 | 32.3374 | 32.9544 | 33.5804 | 34.2139 | 34.8532 | 35.496 | 36.14 | 36.782 | 37.4186 | 38.0457 | 38.6586 | 39.2523 | 38.6738 | 37.9433 | 37.202 | 36.4553 | 35.7075 | 34.9625 | 34.223 | 33.4917 | 32.7703 | 32.0603 | 31.3631 | 30.6794 | 30.0098 | 29.355 | 28.7152 | 28.0906 | 27.4814 | 26.8875 | 26.309 | 25.7459 | 25.198 | 24.6652 | 24.1473 | 23.6442 | 23.1558 | 22.6818 | 22.222 | 21.7763 | 21.3444 | 20.9261 | 20.5213 | 20.1296 | 19.7509 | 19.3849 | 19.0314 | 18.6902
| 2 | 26.3359 | 26.8358 | 27.3507 | 27.881 | 28.4269 | 28.9888 | 29.567 | 30.1616 | 30.7727 | 31.4005 | 32.0447 | 32.7052 | 33.3816 | 34.0732 | 34.7793 | 35.4985 | 36.2295 | 36.9702 | 37.7183 | 38.4707 | 39.2239 | 39.9734 | 40.714 | 40.0426 | 39.2653 | 38.4735 | 37.674 | 36.8724 | 36.0733 | 35.2804 | 34.4966 | 33.7241 | 32.9648 | 32.2198 | 31.4902 | 30.7766 | 30.0796 | 29.3993 | 28.7359 | 28.0895 | 27.4601 | 26.8476 | 26.2519 | 25.6727 | 25.11 | 24.5634 | 24.0328 | 23.518 | 23.0186 | 22.5345 | 22.0654 | 21.6111 | 21.1713 | 20.7458 | 20.3343 | 19.9366 | 19.5524 | 19.1815 | 18.8236 | 18.4784
| 3 | 26.8173 | 27.3507 | 27.9017 | 28.471 | 29.0592 | 29.6667 | 30.2943 | 30.9424 | 31.6115 | 32.3022 | 33.0146 | 33.7491 | 34.5058 | 35.2845 | 36.085 | 36.9066 | 37.7485 | 38.6091 | 39.4866 | 40.3782 | 41.2807 | 42.1896 | 41.5496 | 40.7203 | 39.8712 | 39.0113 | 38.1479 | 37.2869 | 36.4327 | 35.5891 | 34.7587 | 33.9435 | 33.1449 | 32.3639 | 31.6013 | 30.8574 | 30.1324 | 29.4265 | 28.7396 | 28.0715 | 27.422 | 26.791 | 26.1782 | 25.5832 | 25.0058 | 24.4457 | 23.9026 | 23.3762 | 22.8662 | 22.3722 | 21.8941 | 21.4314 | 20.984 | 20.5515 | 20.1336 | 19.7301 | 19.3407 | 18.9651 | 18.603 | 18.2542
| 4 | 27.3116 | 27.881 | 28.471 | 29.0827 | 29.7169 | 30.3746 | 31.0569 | 31.7646 | 32.4989 | 33.2607 | 34.0511 | 34.8709 | 35.7212 | 36.6027 | 37.5159 | 38.4615 | 39.4395 | 40.4496 | 41.4913 | 42.5629 | 43.6624 | 43.2193 | 42.332 | 41.4174 | 40.4877 | 39.5524 | 38.6193 | 37.6942 | 36.7815 | 35.8845 | 35.0055 | 34.1461 | 33.3072 | 32.4896 | 31.6936 | 30.9192 | 30.1663 | 29.4348 | 28.7244 | 28.0348 | 27.3655 | 26.7162 | 26.0865 | 25.476 | 24.8843 | 24.311 | 23.7557 | 23.218 | 22.6976 | 22.1941 | 21.7072 | 21.2365 | 20.7817 | 20.3425 | 19.9186 | 19.5096 | 19.1152 | 18.7352 | 18.3692 | 18.017
| 5 | 27.8188 | 28.4269 | 29.0592 | 29.7169 | 30.4015 | 31.1145 | 31.8574 | 32.6318 | 33.4395 | 34.2824 | 35.1623 | 36.0814 | 37.0418 | 38.0458 | 39.0955 | 40.1934 | 41.3417 | 42.5427 | 43.7983 | 45.1104 | 45.0829 | 44.1313 | 43.1412 | 42.1294 | 41.1092 | 40.091 | 39.0824 | 38.0889 | 37.1145 | 36.1619 | 35.2327 | 34.328 | 33.4483 | 32.5938 | 31.7642 | 30.9594 | 30.1788 | 29.422 | 28.6885 | 27.9777 | 27.289 | 26.6218 | 25.9757 | 25.3501 | 24.7445 | 24.1583 | 23.5912 | 23.0426 | 22.5122 | 21.9995 | 21.5041 | 21.0257 | 20.5639 | 20.1183 | 19.6886 | 19.2744 | 18.8754 | 18.4913 | 18.1217 | 17.7664
| 6 | 28.3392 | 28.9888 | 29.6667 | 30.3746 | 31.1145 | 31.8885 | 32.6988 | 33.548 | 34.4389 | 35.3746 | 36.3583 | 37.3937 | 38.4851 | 39.637 | 40.8545 | 42.1432 | 43.5098 | 44.9613 | 46.506 | 47.1813 | 46.1593 | 45.0813 | 43.9715 | 42.8492 | 41.7285 | 40.6197 | 39.53 | 38.4643 | 37.4256 | 36.4156 | 35.4353 | 34.4849 | 33.5642 | 32.6728 | 31.8101 | 30.9752 | 30.1675 | 29.386 | 28.6299 | 27.8985 | 27.1909 | 26.5065 | 25.8444 | 25.2042 | 24.5851 | 23.9866 | 23.4081 | 22.849 | 22.309 | 21.7875 | 21.2841 | 20.7983 | 20.3298 | 19.8782 | 19.443 | 19.024 | 18.6207 | 18.2328 | 17.86 | 17.5018
| 7 | 28.8726 | 29.567 | 30.2943 | 31.0569 | 31.8574 | 32.6988 | 33.5844 | 34.5179 | 35.5036 | 36.5461 | 37.6509 | 38.8243 | 40.0734 | 41.4068 | 42.8344 | 44.3683 | 46.0229 | 47.8162 | 49.5679 | 48.4718 | 47.2909 | 46.062 | 44.8137 | 43.5667 | 42.3352 | 41.1288 | 39.9535 | 38.8125 | 37.7077 | 36.6396 | 35.6079 | 34.612 | 33.6508 | 32.7233 | 31.8281 | 30.964 | 30.1299 | 29.3245 | 28.5466 | 27.7954 | 27.0697 | 26.3686 | 25.6914 | 25.0372 | 24.4052 | 23.7948 | 23.2055 | 22.6365 | 22.0873 | 21.5574 | 21.0463 | 20.5537 | 20.0789 | 19.6216 | 19.1814 | 18.7578 | 18.3506 | 17.9593 | 17.5836 | 17.223
| 8 | 29.419 | 30.1616 | 30.9424 | 31.7646 | 32.6318 | 33.548 | 34.5179 | 35.5469 | 36.6411 | 37.8076 | 39.0551 | 40.3937 | 41.8357 | 43.396 | 45.0935 | 46.952 | 49.0025 | 51.2865 | 51.1468 | 49.8459 | 48.4689 | 47.0609 | 45.6536 | 44.2678 | 42.9163 | 41.6066 | 40.3422 | 39.1244 | 37.953 | 36.827 | 35.7447 | 34.7043 | 33.7038 | 32.7414 | 31.815 | 30.923 | 30.0636 | 29.2354 | 28.4369 | 27.6667 | 26.9238 | 26.207 | 25.5153 | 24.8478 | 24.2037 | 23.5822 | 22.9825 | 22.4041 | 21.8463 | 21.3085 | 20.7903 | 20.2911 | 19.8104 | 19.3479 | 18.903 | 18.4754 | 18.0646 | 17.6703 | 17.2919 | 16.9293
| 9 | 29.9783 | 30.7727 | 31.6115 | 32.4989 | 33.4395 | 34.4389 | 35.5036 | 36.6411 | 37.8603 | 39.1721 | 40.5895 | 42.129 | 43.811 | 45.662 | 47.7168 | 50.0231 | 52.6482 | 54.2952 | 52.8592 | 51.2935 | 49.6755 | 48.0573 | 46.4706 | 44.9336 | 43.4552 | 42.0386 | 40.684 | 39.3897 | 38.153 | 36.9707 | 35.8396 | 34.7567 | 33.7188 | 32.7233 | 31.7676 | 30.8492 | 29.9662 | 29.1166 | 28.2987 | 27.5109 | 26.7519 | 26.0203 | 25.3151 | 24.6352 | 23.9796 | 23.3476 | 22.7383 | 22.1511 | 21.5852 | 21.0401 | 20.5152 | 20.01 | 19.5239 | 19.0566 | 18.6074 | 18.1761 | 17.7622 | 17.3652 | 16.9847 | 16.6203
| 10 | 30.5503 | 31.4005 | 32.3022 | 33.2607 | 34.2824 | 35.3746 | 36.5461 | 37.8076 | 39.1721 | 40.6554 | 42.278 | 44.0659 | 46.0535 | 48.288 | 50.836 | 53.7963 | 57.326 | 56.5077 | 54.6967 | 52.7891 | 50.8792 | 49.0197 | 47.2366 | 45.5401 | 43.9316 | 42.4083 | 40.9654 | 39.5974 | 38.2984 | 37.0631 | 35.8865 | 34.764 | 33.6916 | 32.6656 | 31.6827 | 30.7402 | 29.8354 | 28.9662 | 28.1304 | 27.3264 | 26.5525 | 25.8073 | 25.0896 | 24.3981 | 23.732 | 23.0903 | 22.4721 | 21.8767 | 21.3034 | 20.7515 | 20.2204 | 19.7097 | 19.2187 | 18.747 | 18.2941 | 17.8595 | 17.4428 | 17.0435 | 16.6613 | 16.2957
| 11 | 31.1345 | 32.0447 | 33.0146 | 34.0511 | 35.1623 | 36.3583 | 37.6509 | 39.0551 | 40.5895 | 42.278 | 44.1518 | 46.2533 | 48.6415 | 51.4029 | 54.6713 | 58.6713 | 61.0842 | 58.9555 | 56.6215 | 54.28 | 52.0279 | 49.9033 | 47.9148 | 46.0577 | 44.3224 | 42.6975 | 41.1721 | 39.736 | 38.3802 | 37.097 | 35.8793 | 34.7214 | 33.618 | 32.5647 | 31.5576 | 30.5934 | 29.6692 | 28.7823 | 27.9304 | 27.1117 | 26.3244 | 25.5668 | 24.8377 | 24.1358 | 23.4601 | 22.8095 | 22.1831 | 21.5802 | 21.0001 | 20.442 | 19.9054 | 19.3896 | 18.8942 | 18.4186 | 17.9623 | 17.5249 | 17.1059 | 16.7048 | 16.3213 | 15.9548
| 12 | 31.7304 | 32.7052 | 33.7491 | 34.8709 | 36.0814 | 37.3937 | 38.8243 | 40.3937 | 42.129 | 44.0659 | 46.2533 | 48.7612 | 51.6944 | 55.2208 | 59.6353 | 65.535 | 64.6072 | 61.5851 | 58.5369 | 55.6723 | 53.0447 | 50.6488 | 48.4606 | 46.4535 | 44.6028 | 42.8875 | 41.2896 | 39.7944 | 38.3898 | 37.0653 | 35.8126 | 34.6243 | 33.4944 | 32.4177 | 31.3898 | 30.4068 | 29.4656 | 28.5633 | 27.6974 | 26.8657 | 26.0665 | 25.2979 | 24.5587 | 23.8474 | 23.163 | 22.5044 | 21.8707 | 21.2611 | 20.6748 | 20.1111 | 19.5695 | 19.0493 | 18.5499 | 18.0709 | 17.6118 | 17.172 | 16.7511 | 16.3487 | 15.9642 | 15.5973
| 13 | 32.3374 | 33.3816 | 34.5058 | 35.7212 | 37.0418 | 38.4851 | 40.0734 | 41.8357 | 43.811 | 46.0535 | 48.6415 | 51.6944 | 55.4083 | 60.1402 | 66.6538 | 72.8885 | 68.605 | 64.1872 | 60.2455 | 56.8189 | 53.8276 | 51.1862 | 48.8259 | 46.6934 | 44.7486 | 42.9604 | 41.3048 | 39.7628 | 38.3193 | 36.9622 | 35.6815 | 34.4689 | 33.3177 | 32.222 | 31.177 | 30.1786 | 29.2233 | 28.308 | 27.4301 | 26.5874 | 25.7779 | 24.9998 | 24.2517 | 23.5322 | 22.8401 | 22.1744 | 21.5342 | 20.9186 | 20.3268 | 19.7582 | 19.2122 | 18.688 | 18.1853 | 17.7034 | 17.2418 | 16.8002 | 16.3779 | 15.9745 | 15.5896 | 15.2227
| 14 | 32.9544 | 34.0732 | 35.2845 | 36.6027 | 38.0458 | 39.637 | 41.4068 | 43.396 | 45.662 | 48.288 | 51.4029 | 55.2208 | 60.1402 | 67.0447 | 78.6792 | 80.6333 | 72.4676 | 66.2409 | 61.4266 | 57.5315 | 54.2633 | 51.4454 | 48.9653 | 46.7473 | 44.7389 | 42.9016 | 41.2069 | 39.633 | 38.1629 | 36.7831 | 35.4825 | 34.2525 | 33.0855 | 31.9757 | 30.9177 | 29.9074 | 28.9409 | 28.0153 | 27.1278 | 26.276 | 25.4579 | 24.6718 | 23.9161 | 23.1895 | 22.4909 | 21.819 | 21.1731 | 20.5523 | 19.9557 | 19.3828 | 18.8329 | 18.3054 | 17.7998 | 17.3155 | 16.8521 | 16.4089 | 15.9857 | 15.5819 | 15.197 | 14.8306
| 15 | 33.5804 | 34.7793 | 36.085 | 37.5159 | 39.0955 | 40.8545 | 42.8344 | 45.0935 | 47.7168 | 50.836 | 54.6713 | 59.6353 | 66.6538 | 78.6792 | #VALUE! | 86.4392 | 74.1853 | 66.9301 | 61.7218 | 57.6353 | 54.2589 | 51.3728 | 48.846 | 46.5941 | 44.5595 | 42.7012 | 40.9891 | 39.4001 | 37.9167 | 36.5249 | 35.2133 | 33.9731 | 32.7965 | 31.6776 | 30.6109 | 29.5923 | 28.6179 | 27.6846 | 26.7897 | 25.9308 | 25.1059 | 24.3133 | 23.5515 | 22.819 | 22.1148 | 21.4377 | 20.7869 | 20.1616 | 19.561 | 18.9844 | 18.4313 | 17.901 | 17.393 | 16.9068 | 16.4419 | 15.9978 | 15.5741 | 15.1703 | 14.7859 | 14.4204
| 16 | 34.2139 | 35.4985 | 36.9066 | 38.4615 | 40.1934 | 42.1432 | 44.3683 | 46.952 | 50.0231 | 53.7963 | 58.6713 | 65.535 | 72.8885 | 80.6333 | 86.4392 | 80.2017 | 72.0257 | 65.7883 | 60.9631 | 57.057 | 53.7775 | 50.948 | 48.4561 | 46.2262 | 44.2056 | 42.356 | 40.6488 | 39.0623 | 37.5794 | 36.1867 | 34.8732 | 33.6301 | 32.4501 | 31.3272 | 30.2563 | 29.233 | 28.2538 | 27.3156 | 26.4156 | 25.5517 | 24.7218 | 23.9242 | 23.1575 | 22.4203 | 21.7115 | 21.0302 | 20.3753 | 19.7463 | 19.1422 | 18.5626 | 18.0068 | 17.4742 | 16.9644 | 16.4768 | 16.0109 | 15.5664 | 15.1427 | 14.7393 | 14.3559 | 13.9918
| 17 | 34.8532 | 36.2295 | 37.7485 | 39.4395 | 41.3417 | 43.5098 | 46.0229 | 49.0025 | 52.6482 | 57.326 | 61.0842 | 64.6072 | 68.605 | 72.4676 | 74.1853 | 72.0257 | 67.7213 | 63.2823 | 59.3188 | 55.8701 | 52.8561 | 50.1916 | 47.8078 | 45.6514 | 43.6823 | 41.8694 | 40.1887 | 38.6214 | 37.1524 | 35.7695 | 34.4629 | 33.2242 | 32.0469 | 30.9251 | 29.8541 | 28.8298 | 27.8489 | 26.9083 | 26.0056 | 25.1386 | 24.3053 | 23.5042 | 22.7339 | 21.9931 | 21.2808 | 20.5961 | 19.938 | 19.3059 | 18.6991 | 18.117 | 17.559 | 17.0247 | 16.5135 | 16.025 | 15.5587 | 15.1141 | 14.6909 | 14.2885 | 13.9064 | 13.5443
| 18 | 35.496 | 36.9702 | 38.6091 | 40.4496 | 42.5427 | 44.9613 | 47.8162 | 51.2865 | 54.2952 | 56.5077 | 58.9555 | 61.5851 | 64.1872 | 66.2409 | 66.9301 | 65.7883 | 63.2823 | 60.2283 | 57.1476 | 54.2496 | 51.5881 | 49.1575 | 46.934 | 44.891 | 43.0038 | 41.2513 | 39.6159 | 38.0828 | 36.6397 | 35.2765 | 33.9847 | 32.7573 | 31.5882 | 30.4722 | 29.4052 | 28.3834 | 27.4037 | 26.4633 | 25.56 | 24.6917 | 23.8567 | 23.0535 | 22.2809 | 21.5376 | 20.8227 | 20.1353 | 19.4747 | 18.8402 | 18.2313 | 17.6472 | 17.0877 | 16.5521 | 16.04 | 15.551 | 15.0846 | 14.6405 | 14.2182 | 13.8172 | 13.4371 | 13.0774
| 19 | 36.14 | 37.7183 | 39.4866 | 41.4913 | 43.7983 | 46.506 | 49.5679 | 51.1468 | 52.8592 | 54.6967 | 56.6215 | 58.5369 | 60.2455 | 61.4266 | 61.7218 | 60.9631 | 59.3188 | 57.1476 | 54.7701 | 52.3842 | 50.0868 | 47.9159 | 45.8802 | 43.9752 | 42.1912 | 40.5168 | 38.9412 | 37.4543 | 36.0473 | 34.7123 | 33.4425 | 32.2322 | 31.0763 | 29.9706 | 28.9112 | 27.895 | 26.9192 | 25.9813 | 25.0794 | 24.2116 | 23.3763 | 22.5724 | 21.7984 | 21.0536 | 20.337 | 19.6478 | 18.9853 | 18.3491 | 17.7385 | 17.153 | 16.5923 | 16.0559 | 15.5434 | 15.0543 | 14.5884 | 14.1452 | 13.7242 | 13.3251 | 12.9473 | 12.5905
| 20 | 36.782 | 38.4707 | 40.3782 | 42.5629 | 45.1104 | 47.1813 | 48.4718 | 49.8459 | 51.2935 | 52.7891 | 54.28 | 55.6723 | 56.8189 | 57.5315 | 57.6353 | 57.057 | 55.8701 | 54.2496 | 52.3842 | 50.421 | 48.4544 | 46.537 | 44.695 | 42.9384 | 41.2689 | 39.6837 | 38.178 | 36.7463 | 35.3831 | 34.0829 | 32.8409 | 31.6528 | 30.5145 | 29.4226 | 28.3741 | 27.3662 | 26.3967 | 25.4634 | 24.5647 | 23.6989 | 22.8648 | 22.0611 | 21.287 | 20.5415 | 19.8239 | 19.1335 | 18.4698 | 17.8323 | 17.2205 | 16.6341 | 16.0727 | 15.5358 | 15.0233 | 14.5346 | 14.0695 | 13.6275 | 13.2084 | 12.8116 | 12.4367 | 12.0833
| 21 | 37.4186 | 39.2239 | 41.2807 | 43.6624 | 45.0829 | 46.1593 | 47.2909 | 48.4689 | 49.6755 | 50.8792 | 52.0279 | 53.0447 | 53.8276 | 54.2633 | 54.2589 | 53.7775 | 52.8561 | 51.5881 | 50.0868 | 48.4544 | 46.7682 | 45.0805 | 43.423 | 41.8138 | 40.262 | 38.7709 | 37.3408 | 35.9699 | 34.6558 | 33.3954 | 32.1857 | 31.0236 | 29.9064 | 28.8314 | 27.7964 | 26.7992 | 25.838 | 24.9111 | 24.017 | 23.1546 | 22.3227 | 21.5204 | 20.7469 | 20.0015 | 19.2835 | 18.5925 | 17.9281 | 17.2898 | 16.6773 | 16.0903 | 15.5284 | 14.9915 | 14.4792 | 13.9913 | 13.5273 | 13.0871 | 12.6701 | 12.2761 | 11.9046 | 11.5551
| 22 | 38.0457 | 39.9734 | 42.1896 | 43.2193 | 44.1313 | 45.0813 | 46.062 | 47.0609 | 48.0573 | 49.0197 | 49.9033 | 50.6488 | 51.1862 | 51.4454 | 51.3728 | 50.948 | 50.1916 | 49.1575 | 47.9159 | 46.537 | 45.0805 | 43.5913 | 42.1012 | 40.6311 | 39.1938 | 37.7969 | 36.4441 | 35.1367 | 33.8748 | 32.6572 | 31.4827 | 30.3496 | 29.256 | 28.2003 | 27.1809 | 26.1963 | 25.245 | 24.3259 | 23.4378 | 22.5798 | 21.7511 | 20.951 | 20.1788 | 19.434 | 18.7162 | 18.0251 | 17.3602 | 16.7215 | 16.1085 | 15.5212 | 14.9593 | 14.4226 | 13.9109 | 13.424 | 12.9615 | 12.5233 | 12.109 | 11.7182 | 11.3504 | 11.0053
| 23 | 38.6586 | 40.714 | 41.5496 | 42.332 | 43.1412 | 43.9715 | 44.8137 | 45.6536 | 46.4706 | 47.2366 | 47.9148 | 48.4606 | 48.8259 | 48.9653 | 48.846 | 48.4561 | 47.8078 | 46.934 | 45.8802 | 44.695 | 43.423 | 42.1012 | 40.7581 | 39.4145 | 38.0848 | 36.7785 | 35.5017 | 34.258 | 33.0492 | 31.8761 | 30.7385 | 29.6359 | 28.5678 | 27.533 | 26.5307 | 25.56 | 24.6199 | 23.7096 | 22.8285 | 21.9758 | 21.151 | 20.3536 | 19.5832 | 18.8395 | 18.1223 | 17.4313 | 16.7663 | 16.1273 | 15.5142 | 14.9267 | 14.3649 | 13.8286 | 13.3178 | 12.8321 | 12.3715 | 11.9357 | 11.5243 | 11.1371 | 10.7737 | 10.4335
| 24 | 39.2523 | 40.0426 | 40.7203 | 41.4174 | 42.1294 | 42.8492 | 43.5667 | 44.2678 | 44.9336 | 45.5401 | 46.0577 | 46.4535 | 46.6934 | 46.7473 | 46.5941 | 46.2262 | 45.6514 | 44.891 | 43.9752 | 42.9384 | 41.8138 | 40.6311 | 39.4145 | 38.1832 | 36.9517 | 35.7302 | 34.526 | 33.3442 | 32.188 | 31.0592 | 29.959 | 28.888 | 27.8461 | 26.8332 | 25.849 | 24.893 | 23.965 | 23.0643 | 22.1907 | 21.3439 | 20.5234 | 19.7292 | 18.9609 | 18.2186 | 17.5021 | 16.8114 | 16.1465 | 15.5073 | 14.894 | 14.3066 | 13.745 | 13.2093 | 12.6994 | 12.2152 | 11.7567 | 11.3235 | 10.9155 | 10.5323 | 10.1736 | 9.8389
| 25 | 38.6738 | 39.2653 | 39.8712 | 40.4877 | 41.1092 | 41.7285 | 42.3352 | 42.9163 | 43.4552 | 43.9316 | 44.3224 | 44.6028 | 44.7486 | 44.7389 | 44.5595 | 44.2056 | 43.6823 | 43.0038 | 42.1912 | 41.2689 | 40.262 | 39.1938 | 38.0848 | 36.9517 | 35.808 | 34.664 | 33.5277 | 32.4047 | 31.299 | 30.2137 | 29.1505 | 28.1108 | 27.0954 | 26.1047 | 25.1389 | 24.1982 | 23.2826 | 22.392 | 21.5263 | 20.6855 | 19.8697 | 19.0788 | 18.3128 | 17.5719 | 16.8562 | 16.1657 | 15.5008 | 14.8615 | 14.2481 | 13.6606 | 13.0993 | 12.5641 | 12.0553 | 11.5727 | 11.1164 | 10.6862 | 10.2818 | 9.9031 | 9.5496 | 9.2208
L | 26 | 37.9433 | 38.4735 | 39.0113 | 39.5524 | 40.091 | 40.6197 | 41.1288 | 41.6066 | 42.0386 | 42.4083 | 42.6975 | 42.8875 | 42.9604 | 42.9016 | 42.7012 | 42.356 | 41.8694 | 41.2513 | 40.5168 | 39.6837 | 38.7709 | 37.7969 | 36.7785 | 35.7302 | 34.664 | 33.59 | 32.5158 | 31.4475 | 30.3897 | 29.3458 | 28.3184 | 27.3093 | 26.3199 | 25.3512 | 24.4038 | 23.4784 | 22.5752 | 21.6947 | 20.8369 | 20.0023 | 19.191 | 18.4034 | 17.6396 | 16.9 | 16.1849 | 15.4946 | 14.8295 | 14.1899 | 13.5761 | 12.9885 | 12.4273 | 11.8927 | 11.3849 | 10.904 | 10.4501 | 10.0229 | 9.6225 | 9.2486 | 8.9007 | 8.5785
a | 27 | 37.202 | 37.674 | 38.1479 | 38.6193 | 39.0824 | 39.53 | 39.9535 | 40.3422 | 40.684 | 40.9654 | 41.1721 | 41.2896 | 41.3048 | 41.2069 | 40.9891 | 40.6488 | 40.1887 | 39.6159 | 38.9412 | 38.178 | 37.3408 | 36.4441 | 35.5017 | 34.526 | 33.5277 | 32.5158 | 31.4978 | 30.4797 | 29.4663 | 28.4613 | 27.4678 | 26.488 | 25.5237 | 24.5763 | 23.6468 | 22.7363 | 21.8453 | 20.9745 | 20.1245 | 19.2957 | 18.4888 | 17.7041 | 16.9422 | 16.2036 | 15.4888 | 14.7983 | 14.1327 | 13.4925 | 12.8781 | 12.29 | 11.7287 | 11.1944 | 10.6876 | 10.2084 | 9.7568 | 9.333 | 8.9368 | 8.568 | 8.2262 | 7.911
t | 28 | 36.4553 | 36.8724 | 37.2869 | 37.6942 | 38.0889 | 38.4643 | 38.8125 | 39.1244 | 39.3897 | 39.5974 | 39.736 | 39.7944 | 39.7628 | 39.633 | 39.4001 | 39.0623 | 38.6214 | 38.0828 | 37.4543 | 36.7463 | 35.9699 | 35.1367 | 34.258 | 33.3442 | 32.4047 | 31.4475 | 30.4797 | 29.507 | 28.5343 | 27.5654 | 26.6035 | 25.6512 | 24.7106 | 23.7834 | 22.8709 | 21.9745 | 21.0951 | 20.2335 | 19.3907 | 18.5674 | 17.7643 | 16.9821 | 16.2216 | 15.4834 | 14.7684 | 14.0772 | 13.4105 | 12.7691 | 12.1536 | 11.5647 | 11.0029 | 10.4688 | 9.9627 | 9.485 | 9.0359 | 8.6154 | 8.2236 | 7.8603 | 7.5251 | 7.2176
I | 29 | 35.7075 | 36.0733 | 36.4327 | 36.7815 | 37.1145 | 37.4256 | 37.7077 | 37.953 | 38.153 | 38.2984 | 38.3802 | 38.3898 | 38.3193 | 38.1629 | 37.9167 | 37.5794 | 37.1524 | 36.6397 | 36.0473 | 35.3831 | 34.6558 | 33.8748 | 33.0492 | 32.188 | 31.299 | 30.3897 | 29.4663 | 28.5343 | 27.5983 | 26.6622 | 25.7294 | 24.8026 | 23.884 | 22.9756 | 22.079 | 21.1957 | 20.327 | 19.4739 | 18.6375 | 17.8188 | 17.0188 | 16.2384 | 15.4785 | 14.7401 | 14.0241 | 13.3315 | 12.6631 | 12.0199 | 11.4027 | 10.8123 | 10.2495 | 9.715 | 9.2093 | 8.733 | 8.2862 | 7.8692 | 7.482 | 7.1245 | 6.7963 | 6.497
t | 30 | 34.9625 | 35.2804 | 35.5891 | 35.8845 | 36.1619 | 36.4156 | 36.6396 | 36.827 | 36.9707 | 37.0631 | 37.097 | 37.0653 | 36.9622 | 36.7831 | 36.5249 | 36.1867 | 35.7695 | 35.2765 | 34.7123 | 34.0829 | 33.3954 | 32.6572 | 31.8761 | 31.0592 | 30.2137 | 29.3458 | 28.4613 | 27.5654 | 26.6622 | 25.7558 | 24.8494 | 23.9457 | 23.0472 | 22.156 | 21.2738 | 20.4024 | 19.5432 | 18.6975 | 17.8665 | 17.0516 | 16.2537 | 15.4741 | 14.714 | 13.9744 | 13.2566 | 12.5615 | 11.8905 | 11.2446 | 10.6248 | 10.0322 | 9.4678 | 8.9324 | 8.4267 | 7.9513 | 7.5067 | 7.0931 | 6.7107 | 6.3593 | 6.0386 | 5.7482
u | 31 | 34.223 | 34.4966 | 34.7587 | 35.0055 | 35.2327 | 35.4353 | 35.6079 | 35.7447 | 35.8396 | 35.8865 | 35.8793 | 35.8126 | 35.6815 | 35.4825 | 35.2133 | 34.8732 | 34.4629 | 33.9847 | 33.4425 | 32.8409 | 32.1857 | 31.4827 | 30.7385 | 29.959 | 29.1505 | 28.3184 | 27.4678 | 26.6035 | 25.7294 | 24.8494 | 23.9665 | 23.0835 | 22.2031 | 21.3272 | 20.4579 | 19.5969 | 18.7459 | 17.9063 | 17.0796 | 16.2672 | 15.4703 | 14.6905 | 13.9289 | 13.187 | 12.4661 | 11.7676 | 11.0928 | 10.4431 | 9.8198 | 9.2241 | 8.6571 | 8.12 | 7.6137 | 7.1389 | 6.6962 | 6.2859 | 5.9083 | 5.5633 | 5.2506 | 4.9697
d | 32 | 33.4917 | 33.7241 | 33.9435 | 34.1461 | 34.328 | 34.4849 | 34.612 | 34.7043 | 34.7567 | 34.764 | 34.7214 | 34.6243 | 34.4689 | 34.2525 | 33.9731 | 33.6301 | 33.2242 | 32.7573 | 32.2322 | 31.6528 | 31.0236 | 30.3496 | 29.6359 | 28.888 | 28.1108 | 27.3093 | 26.488 | 25.6512 | 24.8026 | 23.9457 | 23.0835 | 22.2189 | 21.3543 | 20.4918 | 19.6336 | 18.7815 | 17.9371 | 17.1023 | 16.2784 | 15.4672 | 14.67 | 13.8885 | 13.1242 | 12.3786 | 11.6533 | 10.9499 | 10.27 | 9.6153 | 8.9871 | 8.3871 | 7.8166 | 7.2769 | 6.7691 | 6.2943 | 5.8531 | 5.446 | 5.0734 | 4.7351 | 4.4309 | 4.1602
e | 33 | 32.7703 | 32.9648 | 33.1449 | 33.3072 | 33.4483 | 33.5642 | 33.6508 | 33.7038 | 33.7188 | 33.6916 | 33.618 | 33.4944 | 33.3177 | 33.0855 | 32.7965 | 32.4501 | 32.0469 | 31.5882 | 31.0763 | 30.5145 | 29.9064 | 29.256 | 28.5678 | 27.8461 | 27.0954 | 26.3199 | 25.5237 | 24.7106 | 23.884 | 23.0472 | 22.2031 | 21.3543 | 20.5032 | 19.6522 | 18.8032 | 17.9582 | 17.1189 | 16.2872 | 15.4647 | 14.6531 | 13.8541 | 13.0694 | 12.3007 | 11.5498 | 10.8186 | 10.1087 | 9.4222 | 8.7608 | 8.1263 | 7.5205 | 6.9452 | 6.4017 | 5.8916 | 5.416 | 4.9758 | 4.5717 | 4.2039 | 3.8726 | 3.5775 | 3.3179
| 34 | 32.0603 | 32.2198 | 32.3639 | 32.4896 | 32.5938 | 32.6728 | 32.7233 | 32.7414 | 32.7233 | 32.6656 | 32.5647 | 32.4177 | 32.222 | 31.9757 | 31.6776 | 31.3272 | 30.9251 | 30.4722 | 29.9706 | 29.4226 | 28.8314 | 28.2003 | 27.533 | 26.8332 | 26.1047 | 25.3512 | 24.5763 | 23.7834 | 22.9756 | 22.156 | 21.3272 | 20.4918 | 19.6522 | 18.8105 | 17.9688 | 17.1291 | 16.2931 | 15.4628 | 14.64 | 13.8264 | 13.0238 | 12.2342 | 11.4594 | 10.7015 | 9.9624 | 9.2443 | 8.5492 | 7.8793 | 7.2367 | 6.6236 | 6.0418 | 5.4933 | 4.9796 | 4.5023 | 4.0624 | 3.6609 | 3.298 | 2.974 | 2.6885 | 2.4409
(km) | 35 | 31.3631 | 31.4902 | 31.6013 | 31.6936 | 31.7642 | 31.8101 | 31.8281 | 31.815 | 31.7676 | 31.6827 | 31.5576 | 31.3898 | 31.177 | 30.9177 | 30.6109 | 30.2563 | 29.8541 | 29.4052 | 28.9112 | 28.3741 | 27.7964 | 27.1809 | 26.5307 | 25.849 | 25.1389 | 24.4038 | 23.6468 | 22.8709 | 22.079 | 21.2738 | 20.4579 | 19.6336 | 18.8032 | 17.9688 | 17.1325 | 16.2962 | 15.4617 | 14.6311 | 13.8061 | 12.9886 | 12.1806 | 11.3842 | 10.6014 | 9.8343 | 9.0853 | 8.3568 | 7.651 | 6.9705 | 6.3178 | 5.6952 | 5.1052 | 4.5498 | 4.0312 | 3.5511 | 3.1107 | 2.7113 | 2.3532 | 2.0368 | 1.7616 | 1.527
| 36 | 30.6794 | 30.7766 | 30.8574 | 30.9192 | 30.9594 | 30.9752 | 30.964 | 30.923 | 30.8492 | 30.7402 | 30.5934 | 30.4068 | 30.1786 | 29.9074 | 29.5923 | 29.233 | 28.8298 | 28.3834 | 27.895 | 27.3662 | 26.7992 | 26.1963 | 25.56 | 24.893 | 24.1982 | 23.4784 | 22.7363 | 21.9745 | 21.1957 | 20.4024 | 19.5969 | 18.7815 | 17.9582 | 17.1291 | 16.2962 | 15.4614 | 14.6266 | 13.7937 | 12.9646 | 12.1413 | 11.326 | 10.5206 | 9.7275 | 8.9491 | 8.1879 | 7.4464 | 6.7275 | 6.034 | 5.3686 | 4.7343 | 4.1338 | 3.5697 | 3.0443 | 2.5599 | 2.1181 | 1.7201 | 1.3668 | 1.0582 | 0.79415 | 0.5737
| 37 | 30.0098 | 30.0796 | 30.1324 | 30.1663 | 30.1788 | 30.1675 | 30.1299 | 30.0636 | 29.9662 | 29.8354 | 29.6692 | 29.4656 | 29.2233 | 28.9409 | 28.6179 | 28.2538 | 27.8489 | 27.4037 | 26.9192 | 26.3967 | 25.838 | 25.245 | 24.6199 | 23.965 | 23.2826 | 22.5752 | 21.8453 | 21.0951 | 20.327 | 19.5432 | 18.7459 | 17.9371 | 17.1189 | 16.2931 | 15.4617 | 14.6266 | 13.7895 | 12.9524 | 12.1173 | 11.2862 | 10.4613 | 9.6447 | 8.839 | 8.0467 | 7.2706 | 6.5136 | 5.7787 | 5.0693 | 4.3884 | 3.7396 | 3.1259 | 2.5506 | 2.0165 | 1.5261 | 1.0815 | 0.6843 | 0.33538 | 0.035054 | -0.21705 | -0.42195
| 38 | 29.355 | 29.3993 | 29.4265 | 29.4348 | 29.422 | 29.386 | 29.3245 | 29.2354 | 29.1166 | 28.9662 | 28.7823 | 28.5633 | 28.308 | 28.0153 | 27.6846 | 27.3156 | 26.9083 | 26.4633 | 25.9813 | 25.4634 | 24.9111 | 24.3259 | 23.7096 | 23.0643 | 22.392 | 21.6947 | 20.9745 | 20.2335 | 19.4739 | 18.6975 | 17.9063 | 17.1023 | 16.2872 | 15.4628 | 14.6311 | 13.7937 | 12.9524 | 12.1093 | 11.2661 | 10.425 | 9.5882 | 8.758 | 7.9371 | 7.1282 | 6.3343 | 5.5586 | 4.8046 | 4.0759 | 3.3763 | 2.7096 | 2.0797 | 1.4903 | 0.94487 | 0.4464 | -0.0025016 | -0.39993 | -0.7447 | -1.0364 | -1.2755 | -1.4633
| 39 | 28.7152 | 28.7359 | 28.7396 | 28.7244 | 28.6885 | 28.6299 | 28.5466 | 28.4369 | 28.2987 | 28.1304 | 27.9304 | 27.6974 | 27.4301 | 27.1278 | 26.7897 | 26.4156 | 26.0056 | 25.56 | 25.0794 | 24.5647 | 24.017 | 23.4378 | 22.8285 | 22.1907 | 21.5263 | 20.8369 | 20.1245 | 19.3907 | 18.6375 | 17.8665 | 17.0796 | 16.2784 | 15.4647 | 14.64 | 13.8061 | 12.9646 | 12.1173 | 11.2661 | 10.4128 | 9.5595 | 8.7085 | 7.8622 | 7.0232 | 6.1947 | 5.3797 | 4.5819 | 3.8051 | 3.0534 | 2.3312 | 1.6429 | 0.99302 | 0.38605 | -0.17387 | -0.68297 | -1.1381 | -1.537 | -1.878 | -2.1607 | -2.3856 | -2.5541
| 40 | 28.0906 | 28.0895 | 28.0715 | 28.0348 | 27.9777 | 27.8985 | 27.7954 | 27.6667 | 27.5109 | 27.3264 | 27.1117 | 26.8657 | 26.5874 | 26.276 | 25.9308 | 25.5517 | 25.1386 | 24.6917 | 24.2116 | 23.6989 | 23.1546 | 22.5798 | 21.9758 | 21.3439 | 20.6855 | 20.0023 | 19.2957 | 18.5674 | 17.8188 | 17.0516 | 16.2672 | 15.4672 | 14.6531 | 13.8264 | 12.9886 | 12.1413 | 11.2862 | 10.425 | 9.5595 | 8.6918 | 7.8241 | 6.9589 | 6.0991 | 5.2476 | 4.4081 | 3.5843 | 2.7806 | 2.0015 | 1.2522 | 0.53765 | -0.13663 | -0.76537 | -1.3435 | -1.8664 | -2.3302 | -2.732 | -3.0697 | -3.3429 | -3.552 | -3.6991
| 41 | 27.4814 | 27.4601 | 27.422 | 27.3655 | 27.289 | 27.1909 | 27.0697 | 26.9238 | 26.7519 | 26.5525 | 26.3244 | 26.0665 | 25.7779 | 25.4579 | 25.1059 | 24.7218 | 24.3053 | 23.8567 | 23.3763 | 22.8648 | 22.3227 | 21.7511 | 21.151 | 20.5234 | 19.8697 | 19.191 | 18.4888 | 17.7643 | 17.0188 | 16.2537 | 15.4703 | 14.67 | 13.8541 | 13.0238 | 12.1806 | 11.326 | 10.4613 | 9.5882 | 8.7085 | 7.8241 | 6.9373 | 6.0505 | 5.1665 | 4.2887 | 3.4207 | 2.5667 | 1.7314 | 0.92004 | 0.13827 | -0.60781 | -1.3119 | -1.9675 | -2.5685 | -3.1092 | -3.5846 | -3.9911 | -4.3263 | -4.5893 | -4.7809 | -4.9034
| 42 | 26.8875 | 26.8476 | 26.791 | 26.7162 | 26.6218 | 26.5065 | 26.3686 | 26.207 | 26.0203 | 25.8073 | 25.5668 | 25.2979 | 24.9998 | 24.6718 | 24.3133 | 23.9242 | 23.5042 | 23.0535 | 22.5724 | 22.0611 | 21.5204 | 20.951 | 20.3536 | 19.7292 | 19.0788 | 18.4034 | 17.7041 | 16.9821 | 16.2384 | 15.4741 | 14.6905 | 13.8885 | 13.0694 | 12.2342 | 11.3842 | 10.5206 | 9.6447 | 8.758 | 7.8622 | 6.9589 | 6.0505 | 5.1392 | 4.228 | 3.3201 | 2.4195 | 1.5305 | 0.65842 | -0.19101 | -1.0113 | -1.7953 | -2.5355 | -3.2243 | -3.8539 | -4.4173 | -4.9082 | -5.3219 | -5.6553 | -5.9073 | -6.079 | -6.1732
| 43 | 26.309 | 26.2519 | 26.1782 | 26.0865 | 25.9757 | 25.8444 | 25.6914 | 25.5153 | 25.3151 | 25.0896 | 24.8377 | 24.5587 | 24.2517 | 23.9161 | 23.5515 | 23.1575 | 22.7339 | 22.2809 | 21.7984 | 21.287 | 20.7469 | 20.1788 | 19.5832 | 18.9609 | 18.3128 | 17.6396 | 16.9422 | 16.2216 | 15.4785 | 14.714 | 13.9289 | 13.1242 | 12.3007 | 11.4594 | 10.6014 | 9.7275 | 8.839 | 7.9371 | 7.0232 | 6.0991 | 5.1665 | 4.228 | 3.2861 | 2.3444 | 1.4066 | 0.47758 | -0.43714 | -1.3311 | -2.197 | -3.0265 | -3.8107 | -4.5403 | -5.2057 | -5.798 | -6.3093 | -6.7333 | -7.0661 | -7.3061 | -7.4548 | -7.516
| 44 | 25.7459 | 25.6727 | 25.5832 | 25.476 | 25.3501 | 25.2042 | 25.0372 | 24.8478 | 24.6352 | 24.3981 | 24.1358 | 23.8474 | 23.5322 | 23.1895 | 22.819 | 22.4203 | 21.9931 | 21.5376 | 21.0536 | 20.5415 | 20.0015 | 19.434 | 18.8395 | 18.2186 | 17.5719 | 16.9 | 16.2036 | 15.4834 | 14.7401 | 13.9744 | 13.187 | 12.3786 | 11.5498 | 10.7015 | 9.8343 | 8.9491 | 8.0467 | 7.1282 | 6.1947 | 5.2476 | 4.2887 | 3.3201 | 2.3444 | 1.3647 | 0.38513 | -0.5895 | -1.5533 | -2.4992 | -3.4189 | -4.3029 | -5.1406 | -5.9205 | -6.6308 | -7.2601 | -7.7981 | -8.2365 | -8.57 | -8.7967 | -8.9184 | -8.9403
| 45 | 25.198 | 25.11 | 25.0058 | 24.8843 | 24.7445 | 24.5851 | 24.4052 | 24.2037 | 23.9796 | 23.732 | 23.4601 | 23.163 | 22.8401 | 22.4909 | 22.1148 | 21.7115 | 21.2808 | 20.8227 | 20.337 | 19.8239 | 19.2835 | 18.7162 | 18.1223 | 17.5021 | 16.8562 | 16.1849 | 15.4888 | 14.7684 | 14.0241 | 13.2566 | 12.4661 | 11.6533 | 10.8186 | 9.9624 | 9.0853 | 8.1879 | 7.2706 | 6.3343 | 5.3797 | 4.4081 | 3.4207 | 2.4195 | 1.4066 | 0.38513 | -0.6411 | -1.6672 | -2.6871 | -3.6932 | -4.6763 | -5.6255 | -6.5282 | -7.3703 | -8.1372 | -8.8139 | -9.3869 | -9.8451 | -10.1813 | -10.393 | -10.4824 | -10.4568
| 46 | 24.6652 | 24.5634 | 24.4457 | 24.311 | 24.1583 | 23.9866 | 23.7948 | 23.5822 | 23.3476 | 23.0903 | 22.8095 | 22.5044 | 22.1744 | 21.819 | 21.4377 | 21.0302 | 20.5961 | 20.1353 | 19.6478 | 19.1335 | 18.5925 | 18.0251 | 17.4313 | 16.8114 | 16.1657 | 15.4946 | 14.7983 | 14.0772 | 13.3315 | 12.5615 | 11.7676 | 10.9499 | 10.1087 | 9.2443 | 8.3568 | 7.4464 | 6.5136 | 5.5586 | 4.5819 | 3.5843 | 2.5667 | 1.5305 | 0.47758 | -0.5895 | -1.6672 | -2.7509 | -3.8345 | -4.91 | -5.9674 | -6.9944 | -7.9761 | -8.8955 | -9.7338 | -10.4718 | -11.0911 | -11.5766 | -11.9181 | -12.1121 | -12.162 | -12.0778
| 47 | 24.1473 | 24.0328 | 23.9026 | 23.7557 | 23.5912 | 23.4081 | 23.2055 | 22.9825 | 22.7383 | 22.4721 | 22.1831 | 21.8707 | 21.5342 | 21.1731 | 20.7869 | 20.3753 | 19.938 | 19.4747 | 18.9853 | 18.4698 | 17.9281 | 17.3602 | 16.7663 | 16.1465 | 15.5008 | 14.8295 | 14.1327 | 13.4105 | 12.6631 | 11.8905 | 11.0928 | 10.27 | 9.4222 | 8.5492 | 7.651 | 6.7275 | 5.7787 | 4.8046 | 3.8051 | 2.7806 | 1.7314 | 0.65842 | -0.43714 | -1.5533 | -2.6871 | -3.8345 | -4.9896 | -6.1444 | -7.2885 | -8.4081 | -9.4861 | -10.5016 | -11.431 | -12.2488 | -12.9299 | -13.4531 | -13.8037 | -13.9766 | -13.9767 | -13.8185
| 48 | 23.6442 | 23.518 | 23.3762 | 23.218 | 23.0426 | 22.849 | 22.6365 | 22.4041 | 22.1511 | 21.8767 | 21.5802 | 21.2611 | 20.9186 | 20.5523 | 20.1616 | 19.7463 | 19.3059 | 18.8402 | 18.3491 | 17.8323 | 17.2898 | 16.7215 | 16.1273 | 15.5073 | 14.8615 | 14.1899 | 13.4925 | 12.7691 | 12.0199 | 11.2446 | 10.4431 | 9.6153 | 8.7608 | 7.8793 | 6.9705 | 6.034 | 5.0693 | 4.0759 | 3.0534 | 2.0015 | 0.92004 | -0.19101 | -1.3311 | -2.4992 | -3.6932 | -4.91 | -6.1444 | -7.3891 | -8.6335 | -9.8629 | -11.0579 | -12.1936 | -13.24 | -14.163 | -14.9279 | -15.5038 | -15.8688 | -16.0153 | -15.9508 | -15.6968
| 49 | 23.1558 | 23.0186 | 22.8662 | 22.6976 | 22.5122 | 22.309 | 22.0873 | 21.8463 | 21.5852 | 21.3034 | 21.0001 | 20.6748 | 20.3268 | 19.9557 | 19.561 | 19.1422 | 18.6991 | 18.2313 | 17.7385 | 17.2205 | 16.6773 | 16.1085 | 15.5142 | 14.894 | 14.2481 | 13.5761 | 12.8781 | 12.1536 | 11.4027 | 10.6248 | 9.8198 | 8.9871 | 8.1263 | 7.2367 | 6.3178 | 5.3686 | 4.3884 | 3.3763 | 2.3312 | 1.2522 | 0.13827 | -1.0113 | -2.197 | -3.4189 | -4.6763 | -5.9674 | -7.2885 | -8.6335 | -9.9926 | -11.3512 | -12.6881 | -13.9743 | -15.1721 | -16.236 | -17.1166 | -17.7675 | -18.1553 | -18.2673 | -18.116 | -17.7346
| 50 | 22.6818 | 22.5345 | 22.3722 | 22.1941 | 21.9995 | 21.7875 | 21.5574 | 21.3085 | 21.0401 | 20.7515 | 20.442 | 20.1111 | 19.7582 | 19.3828 | 18.9844 | 18.5626 | 18.117 | 17.6472 | 17.153 | 16.6341 | 16.0903 | 15.5212 | 14.9267 | 14.3066 | 13.6606 | 12.9885 | 12.29 | 11.5647 | 10.8123 | 10.0322 | 9.2241 | 8.3871 | 7.5205 | 6.6236 | 5.6952 | 4.7343 | 3.7396 | 2.7096 | 1.6429 | 0.53765 | -0.60781 | -1.7953 | -3.0265 | -4.3029 | -5.6255 | -6.9944 | -8.4081 | -9.8629 | -11.3512 | -12.8598 | -14.3675 | -15.842 | -17.2372 | -18.4927 | -19.537 | -20.2983 | -20.7217 | -20.7865 | -20.5133 | -19.9566
| 51 | 22.222 | 22.0654 | 21.8941 | 21.7072 | 21.5041 | 21.2841 | 21.0463 | 20.7903 | 20.5152 | 20.2204 | 19.9054 | 19.5695 | 19.2122 | 18.8329 | 18.4313 | 18.0068 | 17.559 | 17.0877 | 16.5923 | 16.0727 | 15.5284 | 14.9593 | 14.3649 | 13.745 | 13.0993 | 12.4273 | 11.7287 | 11.0029 | 10.2495 | 9.4678 | 8.6571 | 7.8166 | 6.9452 | 6.0418 | 5.1052 | 4.1338 | 3.1259 | 2.0797 | 0.99302 | -0.13663 | -1.3119 | -2.5355 | -3.8107 | -5.1406 | -6.5282 | -7.9761 | -9.4861 | -11.0579 | -12.6881 | -14.3675 | -16.0777 | -17.7863 | -19.4402 | -20.9605 | -22.2431 | -23.1728 | -23.6541 | -23.6497 | -23.1968 | -22.3904
| 52 | 21.7763 | 21.6111 | 21.4314 | 21.2365 | 21.0257 | 20.7983 | 20.5537 | 20.2911 | 20.01 | 19.7097 | 19.3896 | 19.0493 | 18.688 | 18.3054 | 17.901 | 17.4742 | 17.0247 | 16.5521 | 16.0559 | 15.5358 | 14.9915 | 14.4226 | 13.8286 | 13.2093 | 12.5641 | 11.8927 | 11.1944 | 10.4688 | 9.715 | 8.9324 | 8.12 | 7.2769 | 6.4017 | 5.4933 | 4.5498 | 3.5697 | 2.5506 | 1.4903 | 0.38605 | -0.76537 | -1.9675 | -3.2243 | -4.5403 | -5.9205 | -7.3703 | -8.8955 | -10.5016 | -12.1936 | -13.9743 | -15.842 | -17.7863 | -19.7809 | -21.772 | -23.6634 | -25.3055 | -26.5057 | -27.0861 | -26.9715 | -26.2369 | -25.06
| 53 | 21.3444 | 21.1713 | 20.984 | 20.7817 | 20.5639 | 20.3298 | 20.0789 | 19.8104 | 19.5239 | 19.2187 | 18.8942 | 18.5499 | 18.1853 | 17.7998 | 17.393 | 16.9644 | 16.5135 | 16.04 | 15.5434 | 15.0233 | 14.4792 | 13.9109 | 13.3178 | 12.6994 | 12.0553 | 11.3849 | 10.6876 | 9.9627 | 9.2093 | 8.4267 | 7.6137 | 6.7691 | 5.8916 | 4.9796 | 4.0312 | 3.0443 | 2.0165 | 0.94487 | -0.17387 | -1.3435 | -2.5685 | -3.8539 | -5.2057 | -6.6308 | -8.1372 | -9.7338 | -11.431 | -13.24 | -15.1721 | -17.2372 | -19.4402 | -21.772 | -24.194 | -26.6073 | -28.8106 | -30.477 | -31.2413 | -30.9319 | -29.7202 | -27.9711
| 54 | 20.9261 | 20.7458 | 20.5515 | 20.3425 | 20.1183 | 19.8782 | 19.6216 | 19.3479 | 19.0566 | 18.747 | 18.4186 | 18.0709 | 17.7034 | 17.3155 | 16.9068 | 16.4768 | 16.025 | 15.551 | 15.0543 | 14.5346 | 13.9913 | 13.424 | 12.8321 | 12.2152 | 11.5727 | 10.904 | 10.2084 | 9.485 | 8.733 | 7.9513 | 7.1389 | 6.2943 | 5.416 | 4.5023 | 3.5511 | 2.5599 | 1.5261 | 0.4464 | -0.68297 | -1.8664 | -3.1092 | -4.4173 | -5.798 | -7.2601 | -8.8139 | -10.4718 | -12.2488 | -14.163 | -16.236 | -18.4927 | -20.9605 | -23.6634 | -26.6073 | -29.7373 | -32.8401 | -35.3846 | -36.5394 | -35.8288 | -33.7283 | -31.0691
| 55 | 20.5213 | 20.3343 | 20.1336 | 19.9186 | 19.6886 | 19.443 | 19.1814 | 18.903 | 18.6074 | 18.2941 | 17.9623 | 17.6118 | 17.2418 | 16.8521 | 16.4419 | 16.0109 | 15.5587 | 15.0846 | 14.5884 | 14.0695 | 13.5273 | 12.9615 | 12.3715 | 11.7567 | 11.1164 | 10.4501 | 9.7568 | 9.0359 | 8.2862 | 7.5067 | 6.6962 | 5.8531 | 4.9758 | 4.0624 | 3.1107 | 2.1181 | 1.0815 | -0.0025016 | -1.1381 | -2.3302 | -3.5846 | -4.9082 | -6.3093 | -7.7981 | -9.3869 | -11.0911 | -12.9299 | -14.9279 | -17.1166 | -19.537 | -22.2431 | -25.3055 | -28.8106 | -32.8401 | -37.354 | -41.7307 | -43.9226 | -42.1646 | -38.2214 | -34.1406
| 56 | 20.1296 | 19.9366 | 19.7301 | 19.5096 | 19.2744 | 19.024 | 18.7578 | 18.4754 | 18.1761 | 17.8595 | 17.5249 | 17.172 | 16.8002 | 16.4089 | 15.9978 | 15.5664 | 15.1141 | 14.6405 | 14.1452 | 13.6275 | 13.0871 | 12.5233 | 11.9357 | 11.3235 | 10.6862 | 10.0229 | 9.333 | 8.6154 | 7.8692 | 7.0931 | 6.2859 | 5.446 | 4.5717 | 3.6609 | 2.7113 | 1.7201 | 0.6843 | -0.39993 | -1.537 | -2.732 | -3.9911 | -5.3219 | -6.7333 | -8.2365 | -9.8451 | -11.5766 | -13.4531 | -15.5038 | -17.7675 | -20.2983 | -23.1728 | -26.5057 | -30.477 | -35.3846 | -41.7307 | -50.0519 | -56.3982 | -50.4755 | -42.5777 | -38.2015
| 57 | 19.7509 | 19.5524 | 19.3407 | 19.1152 | 18.8754 | 18.6207 | 18.3506 | 18.0646 | 17.7622 | 17.4428 | 17.1059 | 16.7511 | 16.3779 | 15.9857 | 15.5741 | 15.1427 | 14.6909 | 14.2182 | 13.7242 | 13.2084 | 12.6701 | 12.109 | 11.5243 | 10.9155 | 10.2818 | 9.6225 | 8.9368 | 8.2236 | 7.482 | 6.7107 | 5.9083 | 5.0734 | 4.2039 | 3.298 | 2.3532 | 1.3668 | 0.33538 | -0.7447 | -1.878 | -3.0697 | -4.3263 | -5.6553 | -7.0661 | -8.57 | -10.1813 | -11.9181 | -13.8037 | -15.8688 | -18.1553 | -20.7217 | -23.6541 | -27.0861 | -31.2413 | -36.5394 | -43.9226 | -56.3982 | #VALUE! | -64.9932 | -53.1238 | -46.3374
| 58 | 19.3849 | 19.1815 | 18.9651 | 18.7352 | 18.4913 | 18.2328 | 17.9593 | 17.6703 | 17.3652 | 17.0435 | 16.7048 | 16.3487 | 15.9745 | 15.5819 | 15.1703 | 14.7393 | 14.2885 | 13.8172 | 13.3251 | 12.8116 | 12.2761 | 11.7182 | 11.1371 | 10.5323 | 9.9031 | 9.2486 | 8.568 | 7.8603 | 7.1245 | 6.3593 | 5.5633 | 4.7351 | 3.8726 | 2.974 | 2.0368 | 1.0582 | 0.035054 | -1.0364 | -2.1607 | -3.3429 | -4.5893 | -5.9073 | -7.3061 | -8.7967 | -10.393 | -12.1121 | -13.9766 | -16.0153 | -18.2673 | -20.7865 | -23.6497 | -26.9715 | -30.9319 | -35.8288 | -42.1646 | -50.4755 | -64.9932 | -64.8794 | -56.1223 | -49.2933
| 59 | 19.0314 | 18.8236 | 18.603 | 18.3692 | 18.1217 | 17.86 | 17.5836 | 17.2919 | 16.9847 | 16.6613 | 16.3213 | 15.9642 | 15.5896 | 15.197 | 14.7859 | 14.3559 | 13.9064 | 13.4371 | 12.9473 | 12.4367 | 11.9046 | 11.3504 | 10.7737 | 10.1736 | 9.5496 | 8.9007 | 8.2262 | 7.5251 | 6.7963 | 6.0386 | 5.2506 | 4.4309 | 3.5775 | 2.6885 | 1.7616 | 0.79415 | -0.21705 | -1.2755 | -2.3856 | -3.552 | -4.7809 | -6.079 | -7.4548 | -8.9184 | -10.4824 | -12.162 | -13.9767 | -15.9508 | -18.116 | -20.5133 | -23.1968 | -26.2369 | -29.7202 | -33.7283 | -38.2214 | -42.5777 | -53.1238 | -56.1223 | -53.01 | -48.6079
| 60 | 18.6902 | 18.4784 | 18.2542 | 18.017 | 17.7664 | 17.5018 | 17.223 | 16.9293 | 16.6203 | 16.2957 | 15.9548 | 15.5973 | 15.2227 | 14.8306 | 14.4204 | 13.9918 | 13.5443 | 13.0774 | 12.5905 | 12.0833 | 11.5551 | 11.0053 | 10.4335 | 9.8389 | 9.2208 | 8.5785 | 7.911 | 7.2176 | 6.497 | 5.7482 | 4.9697 | 4.1602 | 3.3179 | 2.4409 | 1.527 | 0.5737 | -0.42195 | -1.4633 | -2.5541 | -3.6991 | -4.9034 | -6.1732 | -7.516 | -8.9403 | -10.4568 | -12.0778 | -13.8185 | -15.6968 | -17.7346 | -19.9566 | -22.3904 | -25.06 | -27.9711 | -31.0691 | -34.1406 | -38.2015 | -46.3374 | -49.2933 | -48.6079 | -46.2237

## Delta Field strength+Antenna-34
Base Station 1: | [5 empty] | Lat: | 15 |  | Long: | 15 |  | Wanted |  |  | F(50,90)
Base Station 2: | [5 empty] | Lat: | 39 |  | Long: | 39 |  | Interfering |  |  | F(50,10) | [7 empty] | BS to BS distance= | 33.9411 |  | km | [11 empty] | Difference in RX signal level (dB) = Field strength difference + CPE antenna discrimination
|  |  | Difference in received signal level (dB) | [27 empty] | Longitude (km)
|  | 1 | 2 | 3 | 4 | 5 | 6 | 7 | 8 | 9 | 10 | 11 | 12 | 13 | 14 | 15 | 16 | 17 | 18 | 19 | 20 | 21 | 22 | 23 | 24 | 25 | 26 | 27 | 28 | 29 | 30 | 31 | 32 | 33 | 34 | 35 | 36 | 37 | 38 | 39 | 40 | 41 | 42 | 43 | 44 | 45 | 46 | 47 | 48 | 49 | 50 | 51 | 52 | 53 | 54 | 55 | 56 | 57 | 58 | 59 | 60
| 1 | 19.0036 | 19.3956 | 19.7959 | 20.2039 | 20.6188 | 21.0396 | 21.465 | 21.8934 | 22.323 | 22.7517 | 23.1769 | 23.5956 | 24.0046 | 24.3999 | 24.7773 | 25.1322 | 25.4595 | 25.7538 | 26.0095 | 26.2209 | 26.3822 | 26.4882 | 26.5337 | 26.5145 | 26.4272 | 26.2694 | 26.0401 | 25.7395 | 25.369 | 24.9316 | 24.4313 | 23.8731 | 23.263 | 22.6075 | 21.9133 | 21.1875 | 20.4371 | 19.6687 | 18.8887 | 18.1031 | 17.317 | 16.5355 | 15.7627 | 15.0022 | 14.2573 | 13.5305 | 12.824 | 12.1393 | 11.4779 | 10.8406 | 10.2281 | 9.6406 | 9.0784 | 8.5412 | 8.0289 | 7.541 | 7.077 | 6.6363 | 6.2182 | 5.8219
| 2 | 19.3956 | 19.8192 | 20.2536 | 20.6983 | 21.1526 | 21.6157 | 22.0863 | 22.563 | 23.0441 | 23.5272 | 24.0099 | 24.4889 | 24.9606 | 25.4208 | 25.8647 | 26.2869 | 26.6815 | 27.0419 | 27.3614 | 27.6326 | 27.8486 | 28.0022 | 28.0869 | 28.097 | 28.0277 | 27.876 | 27.6399 | 27.3197 | 26.9172 | 26.4359 | 25.881 | 25.259 | 24.5774 | 23.8443 | 23.0684 | 22.2581 | 21.4221 | 20.5682 | 19.7042 | 18.8366 | 17.9718 | 17.1151 | 16.2712 | 15.4439 | 14.6365 | 13.8518 | 13.0918 | 12.358 | 11.6517 | 10.9735 | 10.3239 | 9.7031 | 9.1108 | 8.5468 | 8.0106 | 7.5015 | 7.0187 | 6.5616 | 6.1291 | 5.7204
| 3 | 19.7959 | 20.2536 | 20.7249 | 21.2097 | 21.7073 | 22.2172 | 22.7384 | 23.2694 | 23.8088 | 24.3543 | 24.9034 | 25.4528 | 25.9987 | 26.5364 | 27.0606 | 27.5651 | 28.0429 | 28.4863 | 28.8867 | 29.2351 | 29.5224 | 29.7393 | 29.8771 | 29.9278 | 29.8851 | 29.7441 | 29.5024 | 28.6573 | 27.8064 | 26.974 | 26.1633 | 25.3764 | 24.6152 | 23.8808 | 23.174 | 22.4954 | 21.8453 | 21.2236 | 20.6097 | 19.6459 | 18.6891 | 17.7454 | 16.8199 | 15.9166 | 15.0389 | 14.1894 | 13.3701 | 12.5823 | 11.8269 | 11.1045 | 10.4151 | 9.7585 | 9.1345 | 8.5422 | 7.981 | 7.4499 | 6.948 | 6.4741 | 6.0271 | 5.6059
| 4 | 20.2039 | 20.6983 | 21.2097 | 21.7381 | 22.2834 | 22.8452 | 23.4227 | 24.0151 | 24.6208 | 25.2381 | 25.8643 | 26.4964 | 27.1305 | 27.7615 | 28.3837 | 28.9901 | 29.5725 | 30.1215 | 30.6267 | 31.0767 | 31.4593 | 31.7624 | 31.9737 | 32.0824 | 31.7058 | 30.7475 | 29.7985 | 28.8654 | 27.9529 | 27.0646 | 26.2032 | 25.3706 | 24.5682 | 23.7968 | 23.0569 | 22.3488 | 21.6724 | 21.0275 | 20.4137 | 19.8307 | 19.2779 | 18.4337 | 17.414 | 16.4239 | 15.4665 | 14.5444 | 13.6591 | 12.8117 | 12.0028 | 11.2323 | 10.5001 | 9.8055 | 9.1478 | 8.5259 | 7.9387 | 7.385 | 6.8633 | 6.3725 | 5.9109 | 5.4774
| 5 | 20.6188 | 21.1526 | 21.7073 | 22.2834 | 22.881 | 23.5003 | 24.1409 | 24.8025 | 25.484 | 26.184 | 26.9004 | 27.6304 | 28.3702 | 29.1149 | 29.8583 | 30.5926 | 31.3086 | 31.995 | 32.6391 | 33.2262 | 33.7402 | 34.1642 | 34.241 | 33.1877 | 32.1327 | 31.0868 | 30.0581 | 29.0527 | 28.075 | 27.1282 | 26.2142 | 25.3346 | 24.4902 | 23.6813 | 22.9081 | 22.1704 | 21.4679 | 20.8001 | 20.1664 | 19.5661 | 18.9985 | 18.4626 | 17.9576 | 16.9695 | 15.9216 | 14.9176 | 13.9588 | 13.0457 | 12.1781 | 11.3556 | 10.5774 | 9.8423 | 9.1491 | 8.4962 | 7.882 | 7.3049 | 6.7633 | 6.2553 | 5.7793 | 5.3336
| 6 | 21.0396 | 21.6157 | 22.2172 | 22.8452 | 23.5003 | 24.1832 | 24.8946 | 25.6344 | 26.4026 | 27.1986 | 28.021 | 28.8677 | 29.7356 | 30.6203 | 31.5156 | 32.4137 | 33.3043 | 34.1743 | 35.0081 | 35.7869 | 36.489 | 36.0437 | 34.8805 | 33.711 | 32.5501 | 31.4085 | 30.2941 | 29.2121 | 28.1662 | 27.1587 | 26.1908 | 25.2633 | 24.3765 | 23.53 | 22.7237 | 21.9568 | 21.2287 | 20.5386 | 19.8857 | 19.2689 | 18.6873 | 18.1398 | 17.6253 | 17.1427 | 16.4065 | 15.3101 | 14.2692 | 13.2833 | 12.3516 | 11.4727 | 10.6451 | 9.867 | 9.1363 | 8.451 | 7.809 | 7.2081 | 6.6462 | 6.1211 | 5.6308 | 5.1733
| 7 | 21.465 | 22.0863 | 22.7384 | 23.4227 | 24.1409 | 24.8946 | 25.685 | 26.5137 | 27.3815 | 28.2892 | 29.2369 | 30.224 | 31.2489 | 32.3087 | 33.3984 | 34.5109 | 35.636 | 36.7597 | 37.8636 | 38.9239 | 38.1281 | 36.8336 | 35.5255 | 34.2251 | 32.9475 | 31.7027 | 30.4973 | 29.3352 | 28.2189 | 27.1494 | 26.127 | 25.1515 | 24.2223 | 23.3387 | 22.4997 | 21.7043 | 20.9515 | 20.24 | 19.5688 | 18.9365 | 18.342 | 17.784 | 17.2612 | 16.7723 | 16.316 | 15.7229 | 14.5899 | 13.5235 | 12.5215 | 11.5815 | 10.701 | 9.8771 | 9.1072 | 8.3883 | 7.7176 | 7.0925 | 6.5103 | 5.9683 | 5.4641 | 4.9952
| 8 | 21.8934 | 22.563 | 23.2694 | 24.0151 | 24.8025 | 25.6344 | 26.5137 | 27.4432 | 28.4258 | 29.4643 | 30.5614 | 31.7191 | 32.9391 | 34.2216 | 35.5655 | 36.9672 | 38.4196 | 39.9107 | 41.4221 | 40.5716 | 39.1164 | 37.6357 | 36.1616 | 34.7157 | 33.3116 | 31.9572 | 30.6568 | 29.4125 | 28.2246 | 27.0929 | 26.0161 | 24.9932 | 24.0225 | 23.1027 | 22.2322 | 21.4094 | 20.6329 | 19.9012 | 19.2128 | 18.5663 | 17.9602 | 17.393 | 16.8632 | 16.3694 | 15.91 | 15.4834 | 14.9203 | 13.7645 | 12.6856 | 11.6796 | 10.7424 | 9.8703 | 9.0592 | 8.3055 | 7.6057 | 6.9562 | 6.3537 | 5.7951 | 5.2774 | 4.7979
| 9 | 22.323 | 23.0441 | 23.8088 | 24.6208 | 25.484 | 26.4026 | 27.3815 | 28.4258 | 29.5411 | 30.7337 | 32.0102 | 33.3779 | 34.8441 | 36.4167 | 38.1033 | 39.9107 | 41.8439 | 43.9044 | 43.4882 | 41.8318 | 40.128 | 38.4292 | 36.7683 | 35.1637 | 33.6253 | 32.1571 | 30.76 | 29.4331 | 28.1743 | 26.9813 | 25.8515 | 24.7826 | 23.772 | 22.8174 | 21.9168 | 21.0682 | 20.2695 | 19.5191 | 18.8151 | 18.1558 | 17.5395 | 16.9646 | 16.4293 | 15.932 | 15.471 | 15.0446 | 14.6511 | 14.0045 | 12.8414 | 11.764 | 10.7664 | 9.8433 | 8.9895 | 8.2001 | 7.4706 | 6.7967 | 6.1743 | 5.5997 | 5.0693 | 4.5799
| 10 | 22.7517 | 23.5272 | 24.3543 | 25.2381 | 26.184 | 27.1986 | 28.2892 | 29.4643 | 30.7337 | 32.1089 | 33.6032 | 35.2327 | 37.0164 | 38.9776 | 41.1447 | 43.5535 | 46.2492 | 47.0559 | 45.1419 | 43.1353 | 41.1311 | 39.1828 | 37.317 | 35.5447 | 33.8683 | 32.2857 | 30.793 | 29.3854 | 28.0581 | 26.8064 | 25.6262 | 24.5136 | 23.4653 | 22.4782 | 21.5496 | 20.6769 | 19.8579 | 19.0905 | 18.3726 | 17.7022 | 17.0775 | 16.4965 | 15.9574 | 15.4584 | 14.9975 | 14.5729 | 14.1828 | 13.8252 | 12.9855 | 11.8311 | 10.7693 | 9.7928 | 8.8948 | 8.069 | 7.3097 | 6.6117 | 5.97 | 5.3802 | 4.8381 | 4.34
| 11 | 23.1769 | 24.0099 | 24.9034 | 25.8643 | 26.9004 | 28.021 | 29.2369 | 30.5614 | 32.0102 | 33.6032 | 35.3648 | 37.3267 | 39.5302 | 42.0319 | 44.9114 | 48.2877 | 51.5685 | 49.3247 | 46.8788 | 44.4293 | 42.0739 | 39.8513 | 37.7709 | 35.8292 | 34.0171 | 32.3244 | 30.7409 | 29.2575 | 27.8662 | 26.5601 | 25.3332 | 24.1805 | 23.0976 | 22.0806 | 21.1264 | 20.232 | 19.3949 | 18.6124 | 17.8825 | 17.203 | 16.5716 | 15.9865 | 15.4455 | 14.9466 | 14.4877 | 14.0668 | 13.6819 | 13.3309 | 13.0118 | 11.8768 | 10.7471 | 9.7149 | 8.7715 | 7.909 | 7.1201 | 6.3986 | 5.7386 | 5.1347 | 4.5821 | 4.0765
| 12 | 23.5956 | 24.4889 | 25.4528 | 26.4964 | 27.6304 | 28.8677 | 30.224 | 31.7191 | 33.3779 | 35.2327 | 37.3267 | 39.7195 | 42.4972 | 45.7911 | 49.8177 | 54.9766 | 54.9185 | 51.772 | 48.6024 | 45.62 | 42.8793 | 40.3755 | 38.0856 | 35.9838 | 34.0467 | 32.2539 | 30.5888 | 29.0377 | 27.5894 | 26.2348 | 24.9663 | 23.7777 | 22.6638 | 21.6203 | 20.6435 | 19.73 | 18.877 | 18.0819 | 17.3421 | 16.6555 | 16.0196 | 15.4324 | 14.8915 | 14.3947 | 13.9399 | 13.5248 | 13.1471 | 12.8047 | 12.4953 | 11.8961 | 10.695 | 9.6052 | 8.6157 | 7.7164 | 6.8986 | 6.1547 | 5.4775 | 4.861 | 4.2995 | 3.788
| 13 | 24.0046 | 24.9606 | 25.9987 | 27.1305 | 28.3702 | 29.7356 | 31.2489 | 32.9391 | 34.8441 | 37.0164 | 39.5302 | 42.4972 | 46.0964 | 50.6445 | 56.7911 | 63.1608 | 58.7409 | 54.1888 | 50.1154 | 46.5608 | 43.4455 | 40.6854 | 38.2125 | 35.9745 | 33.9324 | 32.0562 | 30.3232 | 28.7155 | 27.2192 | 25.8235 | 24.5196 | 23.3003 | 22.1598 | 21.0935 | 20.0972 | 19.1675 | 18.3013 | 17.4959 | 16.7487 | 16.0572 | 15.4191 | 14.8319 | 14.2933 | 13.8009 | 13.3524 | 12.9453 | 12.5771 | 12.2455 | 11.948 | 11.6824 | 10.6076 | 9.4588 | 8.4229 | 7.4875 | 6.6419 | 5.877 | 5.1845 | 4.5572 | 3.9887 | 3.4732
| 14 | 24.3999 | 25.4208 | 26.5364 | 27.7615 | 29.1149 | 30.6203 | 32.3087 | 34.2216 | 36.4167 | 38.9776 | 42.0319 | 45.7911 | 50.6445 | 57.4455 | 68.7865 | 70.7383 | 62.4261 | 56.0544 | 51.0975 | 47.0631 | 43.6595 | 40.7111 | 38.1064 | 35.771 | 33.6533 | 31.7163 | 29.9328 | 28.2822 | 26.7489 | 25.3208 | 23.9884 | 22.7441 | 21.5819 | 20.4967 | 19.4844 | 18.5416 | 17.6649 | 16.8518 | 16.0995 | 15.4056 | 14.7675 | 14.1828 | 13.6489 | 13.1633 | 12.7235 | 12.3268 | 11.9705 | 11.6521 | 11.3689 | 11.1183 | 10.4787 | 9.2702 | 8.1884 | 7.218 | 6.3465 | 5.5626 | 4.8569 | 4.2211 | 3.6479 | 3.1306
| 15 | 24.7773 | 25.8647 | 27.0606 | 28.3837 | 29.8583 | 31.5156 | 33.3984 | 35.5655 | 38.1033 | 41.1447 | 44.9114 | 49.8177 | 56.7911 | 68.7865 | #VALUE! | 76.3759 | 63.9647 | 56.5533 | 51.1907 | 46.9527 | 43.4284 | 40.399 | 37.7346 | 35.3521 | 33.1952 | 31.2241 | 29.4102 | 27.7322 | 26.1738 | 24.7227 | 23.3694 | 22.1062 | 20.927 | 19.8271 | 18.8023 | 17.8494 | 16.9651 | 16.1469 | 15.3921 | 14.6981 | 14.0626 | 13.4828 | 12.9562 | 12.48 | 12.0515 | 11.6678 | 11.3261 | 11.0234 | 10.7571 | 10.5242 | 10.3014 | 9.0334 | 7.907 | 6.9038 | 6.0086 | 5.2085 | 4.4925 | 3.8509 | 3.2755 | 2.7591
| 16 | 25.1322 | 26.2869 | 27.5651 | 28.9901 | 30.5926 | 32.4137 | 34.5109 | 36.9672 | 39.9107 | 43.5535 | 48.2877 | 54.9766 | 63.1608 | 70.7383 | 76.3759 | 69.9696 | 61.6248 | 55.2192 | 50.2272 | 46.1565 | 42.7156 | 39.729 | 37.0853 | 34.7104 | 32.5528 | 30.5759 | 28.7526 | 27.063 | 25.4918 | 24.0273 | 22.6605 | 21.3843 | 20.1931 | 19.0824 | 18.0486 | 17.0884 | 16.1993 | 15.3785 | 14.6237 | 13.9323 | 13.3018 | 12.7297 | 12.213 | 11.749 | 11.3347 | 10.9669 | 10.6426 | 10.3586 | 10.1118 | 9.8992 | 9.7179 | 8.7419 | 7.5732 | 6.5402 | 5.6247 | 4.8118 | 4.0886 | 3.4445 | 2.8701 | 2.3574
| 17 | 25.4595 | 26.6815 | 28.0429 | 29.5725 | 31.3086 | 33.3043 | 35.636 | 38.4196 | 41.8439 | 46.2492 | 51.5685 | 54.9185 | 58.7409 | 62.4261 | 63.9647 | 61.6248 | 57.1395 | 52.5196 | 48.3759 | 44.7487 | 41.5587 | 38.7221 | 36.1709 | 33.8536 | 31.7314 | 29.775 | 27.9623 | 26.2761 | 24.7036 | 23.2345 | 21.8612 | 20.5775 | 19.3787 | 18.2609 | 17.2211 | 16.2566 | 15.3651 | 14.5442 | 13.7918 | 13.1055 | 12.4828 | 11.921 | 11.4172 | 10.9684 | 10.5713 | 10.2225 | 9.9187 | 9.6565 | 9.4324 | 9.243 | 9.0853 | 8.3886 | 7.1815 | 6.1226 | 5.1911 | 4.3694 | 3.6432 | 3.0003 | 2.4304 | 1.9246
| 18 | 25.7538 | 27.0419 | 28.4863 | 30.1215 | 31.995 | 34.1743 | 36.7597 | 39.9107 | 43.9044 | 47.0559 | 49.3247 | 51.772 | 54.1888 | 56.0544 | 56.5533 | 55.2192 | 52.5196 | 49.2712 | 45.9961 | 42.9046 | 40.0515 | 37.4323 | 35.0247 | 32.8034 | 30.7454 | 28.8315 | 27.0459 | 25.3761 | 23.8122 | 22.3464 | 20.9725 | 19.6861 | 18.4834 | 17.3616 | 16.3184 | 15.3519 | 14.4602 | 13.6415 | 12.8938 | 12.2151 | 11.6028 | 11.0543 | 10.5664 | 10.136 | 9.7595 | 9.4332 | 9.1534 | 8.9163 | 8.7181 | 8.5553 | 8.4243 | 7.9663 | 6.7258 | 5.6466 | 4.7041 | 3.8787 | 3.1541 | 2.5167 | 1.9553 | 1.4601
| 19 | 26.0095 | 27.3614 | 28.8867 | 30.6267 | 32.6391 | 35.0081 | 37.8636 | 41.4221 | 43.4882 | 45.1419 | 46.8788 | 48.6024 | 50.1154 | 51.0975 | 51.1907 | 50.2272 | 48.3759 | 45.9961 | 43.4092 | 40.8138 | 38.308 | 35.9309 | 33.6927 | 31.5903 | 29.6159 | 27.7601 | 26.0142 | 24.3706 | 22.823 | 21.3663 | 19.9967 | 18.711 | 17.5073 | 16.3837 | 15.3391 | 14.3723 | 13.4823 | 12.6676 | 11.9269 | 11.2582 | 10.659 | 10.1268 | 9.6582 | 9.2497 | 8.8974 | 8.5974 | 8.3453 | 8.1371 | 7.9686 | 7.8357 | 7.7347 | 7.4674 | 6.2006 | 5.1075 | 4.1605 | 3.3372 | 2.6196 | 1.9927 | 1.4441 | 0.96348
| 20 | 26.2209 | 27.6326 | 29.2351 | 31.0767 | 33.2262 | 35.7869 | 38.9239 | 40.5716 | 41.8318 | 43.1353 | 44.4293 | 45.62 | 46.5608 | 47.0631 | 46.9527 | 46.1565 | 44.7487 | 42.9046 | 40.8138 | 38.6242 | 36.4311 | 34.2887 | 32.2241 | 30.2493 | 28.3678 | 26.5789 | 24.8804 | 23.2694 | 21.7431 | 20.2995 | 18.9369 | 17.6542 | 16.451 | 15.3269 | 14.282 | 13.316 | 12.4288 | 11.6198 | 10.8879 | 10.2315 | 9.6483 | 9.1356 | 8.6898 | 8.3071 | 7.9832 | 7.7136 | 7.4935 | 7.3183 | 7.1834 | 7.0844 | 7.017 | 6.8846 | 5.6001 | 4.5014 | 3.5573 | 2.7429 | 2.0384 | 1.4274 | 0.89653 | 0.43469
| 21 | 26.3822 | 27.8486 | 29.5224 | 31.4593 | 33.7402 | 36.489 | 38.1281 | 39.1164 | 40.128 | 41.1311 | 42.0739 | 42.8793 | 43.4455 | 43.6595 | 43.4284 | 42.7156 | 41.5587 | 40.0515 | 38.308 | 36.4311 | 34.4994 | 32.566 | 30.6644 | 28.8143 | 27.0267 | 25.3074 | 23.6592 | 22.0834 | 20.5807 | 19.1517 | 17.7972 | 16.5181 | 15.3156 | 14.191 | 13.1458 | 12.1809 | 11.2972 | 10.4948 | 9.7734 | 9.1315 | 8.5671 | 8.0773 | 7.6583 | 7.3057 | 7.0147 | 6.7801 | 6.5968 | 6.4592 | 6.3624 | 6.3014 | 6.2715 | 6.2107 | 4.9193 | 3.8248 | 2.8923 | 2.0944 | 1.4097 | 0.82048 | 0.31259 | -0.12585
| 22 | 26.4882 | 28.0022 | 29.7393 | 31.7624 | 34.1642 | 36.0437 | 36.8336 | 37.6357 | 38.4292 | 39.1828 | 39.8513 | 40.3755 | 40.6854 | 40.7111 | 40.399 | 39.729 | 38.7221 | 37.4323 | 35.9309 | 34.2887 | 32.566 | 30.8094 | 29.0518 | 27.316 | 25.617 | 23.9646 | 22.3655 | 20.8243 | 19.3446 | 17.9295 | 16.5821 | 15.3053 | 14.1022 | 12.9759 | 11.9291 | 10.9645 | 10.084 | 9.2888 | 8.579 | 7.9539 | 7.4113 | 6.9481 | 6.5602 | 6.2426 | 5.9897 | 5.7956 | 5.6542 | 5.5595 | 5.5057 | 5.4873 | 5.4992 | 5.4393 | 4.154 | 3.0749 | 2.1637 | 1.391 | 0.73338 | 0.17241 | -0.30703 | -0.71727
| 23 | 26.5337 | 28.0869 | 29.8771 | 31.9737 | 34.241 | 34.8805 | 35.5255 | 36.1616 | 36.7683 | 37.317 | 37.7709 | 38.0856 | 38.2125 | 38.1064 | 37.7346 | 37.0853 | 36.1709 | 35.0247 | 33.6927 | 32.2241 | 30.6644 | 29.0518 | 27.4162 | 25.7801 | 24.16 | 22.5682 | 21.0137 | 19.5035 | 18.0438 | 16.6397 | 15.2964 | 14.0189 | 12.8121 | 11.681 | 10.6302 | 9.6639 | 8.7854 | 7.9971 | 7.2999 | 6.6935 | 6.1759 | 5.7435 | 5.3917 | 5.1147 | 4.9058 | 4.7583 | 4.665 | 4.619 | 4.6137 | 4.643 | 4.7013 | 4.5653 | 3.3011 | 2.2501 | 1.3711 | 0.63265 | 0.010169 | -0.51584 | -0.96104 | -1.3382
| 24 | 26.5145 | 28.097 | 29.9278 | 32.0824 | 33.1877 | 33.711 | 34.2251 | 34.7157 | 35.1637 | 35.5447 | 35.8292 | 35.9838 | 35.9745 | 35.771 | 35.3521 | 34.7104 | 33.8536 | 32.8034 | 31.5903 | 30.2493 | 28.8143 | 27.316 | 25.7801 | 24.2274 | 22.6744 | 21.1342 | 19.6172 | 18.1324 | 16.6873 | 15.2892 | 13.945 | 12.6617 | 11.4463 | 10.3058 | 9.2467 | 8.2752 | 7.3964 | 6.6139 | 5.9298 | 5.3442 | 4.855 | 4.4582 | 4.1484 | 3.9185 | 3.7607 | 3.6668 | 3.6285 | 3.6378 | 3.6872 | 3.7698 | 3.8795 | 3.5851 | 2.3588 | 1.35 | 0.51498 | -0.17927 | -0.75837 | -1.2424 | -1.6475 | -1.9865
| 25 | 26.4272 | 28.0277 | 29.8851 | 31.7058 | 32.1327 | 32.5501 | 32.9475 | 33.3116 | 33.6253 | 33.8683 | 34.0171 | 34.0467 | 33.9324 | 33.6533 | 33.1952 | 32.5528 | 31.7314 | 30.7454 | 29.6159 | 28.3678 | 27.0267 | 25.617 | 24.16 | 22.6744 | 21.1756 | 19.6766 | 18.1886 | 16.7213 | 15.2837 | 13.8846 | 12.5326 | 11.2366 | 10.0056 | 8.8489 | 7.7755 | 6.7936 | 5.9107 | 5.1321 | 4.461 | 3.8981 | 3.4413 | 3.0858 | 2.8249 | 2.6501 | 2.5517 | 2.5198 | 2.5446 | 2.6167 | 2.7276 | 2.8696 | 3.036 | 2.4973 | 1.3274 | 0.37589 | -0.40266 | -1.0424 | -1.5696 | -2.0046 | -2.3637 | -2.6597
L | 26 | 26.2694 | 27.876 | 29.7441 | 30.7475 | 31.0868 | 31.4085 | 31.7027 | 31.9572 | 32.1571 | 32.2857 | 32.3244 | 32.2539 | 32.0562 | 31.7163 | 31.2241 | 30.5759 | 29.775 | 28.8315 | 27.7601 | 26.5789 | 25.3074 | 23.9646 | 22.5682 | 21.1342 | 19.6766 | 18.2079 | 16.7391 | 15.2804 | 13.8418 | 12.4331 | 11.0644 | 9.7465 | 8.4907 | 7.3087 | 6.2124 | 5.2129 | 4.3203 | 3.5422 | 2.8835 | 2.3455 | 1.9258 | 1.6187 | 1.4153 | 1.3051 | 1.2761 | 1.3161 | 1.4134 | 1.557 | 1.737 | 1.9451 | 2.174 | 1.3031 | 0.20935 | -0.66894 | -1.3782 | -1.9531 | -2.4198 | -2.7988 | -3.1061 | -3.3543
a | 27 | 26.0401 | 27.6399 | 29.5024 | 29.7985 | 30.0581 | 30.2941 | 30.4973 | 30.6568 | 30.76 | 30.793 | 30.7409 | 30.5888 | 30.3232 | 29.9328 | 29.4102 | 28.7526 | 27.9623 | 27.0459 | 26.0142 | 24.8804 | 23.6592 | 22.3655 | 21.0137 | 19.6172 | 18.1886 | 16.7391 | 15.2793 | 13.8195 | 12.37 | 10.9415 | 9.5454 | 8.1943 | 6.9019 | 5.6828 | 4.5522 | 3.5251 | 2.6148 | 1.8324 | 1.1847 | 0.67395 | 0.29733 | 0.047282 | -0.087569 | -0.1211 | -0.068407 | 0.055418 | 0.23613 | 0.46093 | 0.7187 | 1.0001 | 1.2768 | 0.0070133 | -0.99016 | -1.7792 | -2.4064 | -2.906 | -3.3041 | -3.6204 | -3.8704 | -4.0665
t | 28 | 25.7395 | 27.3197 | 28.6573 | 28.8654 | 29.0527 | 29.2121 | 29.3352 | 29.4125 | 29.4331 | 29.3854 | 29.2575 | 29.0377 | 28.7155 | 28.2822 | 27.7322 | 27.063 | 26.2761 | 25.3761 | 24.3706 | 23.2694 | 22.0834 | 20.8243 | 19.5035 | 18.1324 | 16.7213 | 15.2804 | 13.8195 | 12.3484 | 10.8774 | 9.4177 | 7.9817 | 6.5837 | 5.2399 | 3.9683 | 2.7884 | 1.7198 | 0.78093 | -0.013013 | -0.65197 | -1.1325 | -1.4583 | -1.6397 | -1.692 | -1.6335 | -1.4839 | -1.2619 | -0.98492 | -0.66778 | -0.32299 | 0.039368 | -0.24293 | -1.3829 | -2.2632 | -2.9471 | -3.4799 | -3.8946 | -4.2162 | -4.4636 | -4.6516 | -4.7915
I | 29 | 25.369 | 26.9172 | 27.8064 | 27.9529 | 28.075 | 28.1662 | 28.2189 | 28.2246 | 28.1743 | 28.0581 | 27.8662 | 27.5894 | 27.2192 | 26.7489 | 26.1738 | 25.4918 | 24.7036 | 23.8122 | 22.823 | 21.7431 | 20.5807 | 19.3446 | 18.0438 | 16.6873 | 15.2837 | 13.8418 | 12.37 | 10.8774 | 9.3738 | 7.8704 | 6.3802 | 4.9192 | 3.5059 | 2.1623 | 0.91309 | -0.21572 | -1.1988 | -2.0145 | -2.6483 | -3.0948 | -3.3593 | -3.4563 | -3.4073 | -3.2371 | -2.9714 | -2.634 | -2.2457 | -1.8237 | -1.3819 | -0.93066 | -1.8702 | -2.8546 | -3.5986 | -4.1626 | -4.5895 | -4.9104 | -5.1487 | -5.322 | -5.4436 | -5.5242
t | 30 | 24.9316 | 26.4359 | 26.974 | 27.0646 | 27.1282 | 27.1587 | 27.1494 | 27.0929 | 26.9813 | 26.8064 | 26.5601 | 26.2348 | 25.8235 | 25.3208 | 24.7227 | 24.0273 | 23.2345 | 22.3464 | 21.3663 | 20.2995 | 19.1517 | 17.9295 | 16.6397 | 15.2892 | 13.8846 | 12.4331 | 10.9415 | 9.4177 | 7.8704 | 6.3102 | 4.7503 | 3.2074 | 1.7027 | 0.26225 | -1.0828 | -2.2976 | -3.347 | -4.1996 | -4.8335 | -5.2407 | -5.4289 | -5.4196 | -5.2437 | -4.9359 | -4.53 | -4.0563 | -3.5395 | -2.9991 | -2.4497 | -2.485 | -3.5867 | -4.392 | -4.9822 | -5.4131 | -5.7242 | -5.9438 | -6.0931 | -6.1879 | -6.24 | -6.2588
u | 31 | 24.4313 | 25.881 | 26.1633 | 26.2032 | 26.2142 | 26.1908 | 26.127 | 26.0161 | 25.8515 | 25.6262 | 25.3332 | 24.9663 | 24.5196 | 23.9884 | 23.3694 | 22.6605 | 21.8612 | 20.9725 | 19.9967 | 18.9369 | 17.7972 | 16.5821 | 15.2964 | 13.945 | 12.5326 | 11.0644 | 9.5454 | 7.9817 | 6.3802 | 4.7503 | 3.1041 | 1.4583 | -0.16403 | -1.7326 | -3.2086 | -4.5456 | -5.6936 | -6.6058 | -7.2482 | -7.6081 | -7.6977 | -7.5502 | -7.2119 | -6.7319 | -6.1557 | -5.5208 | -4.8561 | -4.1828 | -3.5154 | -4.5063 | -5.3691 | -5.9749 | -6.3965 | -6.6836 | -6.871 | -6.9837 | -7.0398 | -7.053 | -7.0335 | -6.9889
d | 32 | 23.8731 | 25.259 | 25.3764 | 25.3706 | 25.3346 | 25.2633 | 25.1515 | 24.9932 | 24.7826 | 24.5136 | 24.1805 | 23.7777 | 23.3003 | 22.7441 | 22.1062 | 21.3843 | 20.5775 | 19.6861 | 18.711 | 17.6542 | 16.5181 | 15.3053 | 14.0189 | 12.6617 | 11.2366 | 9.7465 | 8.1943 | 6.5837 | 4.9192 | 3.2074 | 1.4583 | -0.31282 | -2.0831 | -3.8187 | -5.4726 | -6.9832 | -8.2782 | -9.2855 | -9.9496 | -10.2495 | -10.2055 | -9.8722 | -9.3209 | -8.6229 | -7.8385 | -7.0136 | -6.1804 | -5.3598 | -5.6796 | -6.5871 | -7.1885 | -7.5792 | -7.8214 | -7.9571 | -8.0157 | -8.0178 | -7.9785 | -7.9086 | -7.8164 | -7.708
e | 33 | 23.263 | 24.5774 | 24.6152 | 24.5682 | 24.4902 | 24.3765 | 24.2223 | 24.0225 | 23.772 | 23.4653 | 23.0976 | 22.6638 | 22.1598 | 21.5819 | 20.927 | 20.1931 | 19.3787 | 18.4834 | 17.5073 | 16.451 | 15.3156 | 14.1022 | 12.8121 | 11.4463 | 10.0056 | 8.4907 | 6.9019 | 5.2399 | 3.5059 | 1.7027 | -0.16403 | -2.0831 | -4.0344 | -5.9841 | -7.8779 | -9.636 | -11.1535 | -12.3143 | -13.0227 | -13.2408 | -13.0056 | -12.4118 | -11.5746 | -10.5976 | -9.5595 | -8.5131 | -7.4906 | -7.2021 | -8.1244 | -8.6861 | -9.0114 | -9.1774 | -9.2341 | -9.2148 | -9.1425 | -9.0331 | -8.898 | -8.7453 | -8.581 | -8.4093
| 34 | 22.6075 | 23.8443 | 23.8808 | 23.7968 | 23.6813 | 23.53 | 23.3387 | 23.1027 | 22.8174 | 22.4782 | 22.0806 | 21.6203 | 21.0935 | 20.4967 | 19.8271 | 19.0824 | 18.2609 | 17.3616 | 16.3837 | 15.3269 | 14.191 | 12.9759 | 11.681 | 10.3058 | 8.8489 | 7.3087 | 5.6828 | 3.9683 | 2.1623 | 0.26225 | -1.7326 | -3.8187 | -5.9841 | -8.201 | -10.4143 | -12.527 | -14.3885 | -15.8057 | -16.5998 | -16.6955 | -16.1672 | -15.1925 | -13.9633 | -12.6291 | -11.2855 | -9.9862 | -9.2134 | -10.0891 | -10.5505 | -10.7567 | -10.8006 | -10.7397 | -10.6105 | -10.437 | -10.2353 | -10.0162 | -9.7872 | -9.5537 | -9.3192 | -9.0862
(km) | 35 | 21.9133 | 23.0684 | 23.174 | 23.0569 | 22.9081 | 22.7237 | 22.4997 | 22.2322 | 21.9168 | 21.5496 | 21.1264 | 20.6435 | 20.0972 | 19.4844 | 18.8023 | 18.0486 | 17.2211 | 16.3184 | 15.3391 | 14.282 | 13.1458 | 11.9291 | 10.6302 | 9.2467 | 7.7755 | 6.2124 | 4.5522 | 2.7884 | 0.91309 | -1.0828 | -3.2086 | -5.4726 | -7.8779 | -10.4143 | -13.0419 | -15.6608 | -18.0688 | -19.9385 | -20.9038 | -20.7928 | -19.7763 | -18.2192 | -16.4477 | -14.6628 | -12.9629 | -11.9198 | -12.6304 | -12.8894 | -12.8932 | -12.7485 | -12.5168 | -12.2351 | -11.9259 | -11.6038 | -11.2778 | -10.9537 | -10.6352 | -10.3247 | -10.0234 | -9.7321
| 36 | 21.1875 | 22.2581 | 22.4954 | 22.3488 | 22.1704 | 21.9568 | 21.7043 | 21.4094 | 21.0682 | 20.6769 | 20.232 | 19.73 | 19.1675 | 18.5416 | 17.8494 | 17.0884 | 16.2566 | 15.3519 | 14.3723 | 13.316 | 12.1809 | 10.9645 | 9.6639 | 8.2752 | 6.7936 | 5.2129 | 3.5251 | 1.7198 | -0.21572 | -2.2976 | -4.5456 | -6.9832 | -9.636 | -12.527 | -15.6608 | -18.9816 | -22.2752 | -25.0098 | -26.3533 | -25.8296 | -23.9137 | -21.4364 | -18.9282 | -16.602 | -15.6268 | -15.95 | -15.8379 | -15.5132 | -15.085 | -14.6105 | -14.1207 | -13.6328 | -13.1561 | -12.6959 | -12.2546 | -11.8331 | -11.4315 | -11.0495 | -10.6863 | -10.3409
| 37 | 20.4371 | 21.4221 | 21.8453 | 21.6724 | 21.4679 | 21.2287 | 20.9515 | 20.6329 | 20.2695 | 19.8579 | 19.3949 | 18.877 | 18.3013 | 17.6649 | 16.9651 | 16.1993 | 15.3651 | 14.4602 | 13.4823 | 12.4288 | 11.2972 | 10.084 | 8.7854 | 7.3964 | 5.9107 | 4.3203 | 2.6148 | 0.78093 | -1.1988 | -3.347 | -5.6936 | -8.2782 | -11.1535 | -14.3885 | -18.0688 | -22.2752 | -26.9667 | -31.521 | -33.8899 | -32.3076 | -28.5386 | -24.63 | -21.2027 | -20.7769 | -20.3064 | -19.5519 | -18.7133 | -17.8717 | -17.0609 | -16.2942 | -15.5756 | -14.9046 | -14.2791 | -13.6958 | -13.1514 | -12.6428 | -12.1667 | -11.7204 | -11.3014 | -10.9071
| 38 | 19.6687 | 20.5682 | 21.2236 | 21.0275 | 20.8001 | 20.5386 | 20.24 | 19.9012 | 19.5191 | 19.0905 | 18.6124 | 18.0819 | 17.4959 | 16.8518 | 16.1469 | 15.3785 | 14.5442 | 13.6415 | 12.6676 | 11.6198 | 10.4948 | 9.2888 | 7.9971 | 6.6139 | 5.1321 | 3.5422 | 1.8324 | -0.013013 | -2.0145 | -4.1996 | -6.6058 | -9.2855 | -12.3143 | -15.8057 | -19.9385 | -25.0098 | -31.521 | -40.0079 | -46.5199 | -40.7624 | -33.0288 | -29.8119 | -27.9453 | -25.9734 | -24.168 | -22.564 | -21.1454 | -19.8871 | -18.765 | -17.7585 | -16.8504 | -16.0268 | -15.2761 | -14.5886 | -13.9565 | -13.3731 | -12.8328 | -12.3308 | -11.8631 | -11.426
| 39 | 18.8887 | 19.7042 | 20.6097 | 20.4137 | 20.1664 | 19.8857 | 19.5688 | 19.2128 | 18.8151 | 18.3726 | 17.8825 | 17.3421 | 16.7487 | 16.0995 | 15.3921 | 14.6237 | 13.7918 | 12.8938 | 11.9269 | 10.8879 | 9.7734 | 8.579 | 7.2999 | 5.9298 | 4.461 | 2.8835 | 1.1847 | -0.65197 | -2.6483 | -4.8335 | -7.2482 | -9.9496 | -13.0227 | -16.5998 | -20.9038 | -26.3533 | -33.8899 | -46.5199 | #VALUE! | -55.5704 | -43.9829 | -37.4618 | -33.0016 | -29.6616 | -27.0235 | -24.8646 | -23.0527 | -21.5025 | -20.1563 | -18.9729 | -17.9222 | -16.9815 | -16.1331 | -15.3632 | -14.6607 | -14.0167 | -13.4236 | -12.8754 | -12.367 | -11.8938
| 40 | 18.1031 | 18.8366 | 19.6459 | 19.8307 | 19.5661 | 19.2689 | 18.9365 | 18.5663 | 18.1558 | 17.7022 | 17.203 | 16.6555 | 16.0572 | 15.4056 | 14.6981 | 13.9323 | 13.1055 | 12.2151 | 11.2582 | 10.2315 | 9.1315 | 7.9539 | 6.6935 | 5.3442 | 3.8981 | 2.3455 | 0.67395 | -1.1325 | -3.0948 | -5.2407 | -7.6081 | -10.2495 | -13.2408 | -16.6955 | -20.7928 | -25.8296 | -32.3076 | -40.7624 | -55.5704 | -55.4566 | -46.8894 | -40.2871 | -35.4387 | -31.7371 | -28.8023 | -26.4046 | -24.3995 | -22.6914 | -21.2144 | -19.9215 | -18.7782 | -17.7583 | -16.8416 | -16.0124 | -15.2581 | -14.5683 | -13.9348 | -13.3506 | -12.8098 | -12.3077
| 41 | 17.317 | 17.9718 | 18.6891 | 19.2779 | 18.9985 | 18.6873 | 18.342 | 17.9602 | 17.5395 | 17.0775 | 16.5716 | 16.0196 | 15.4191 | 14.7675 | 14.0626 | 13.3018 | 12.4828 | 11.6028 | 10.659 | 9.6483 | 8.5671 | 7.4113 | 6.1759 | 4.855 | 3.4413 | 1.9258 | 0.29733 | -1.4583 | -3.3593 | -5.4289 | -7.6977 | -10.2055 | -13.0056 | -16.1672 | -19.7763 | -23.9137 | -28.5386 | -33.0288 | -43.9829 | -46.8894 | -43.8692 | -39.6282 | -35.7137 | -32.3829 | -29.5846 | -27.2204 | -25.2021 | -23.4601 | -21.9409 | -20.6035 | -19.4163 | -18.3546 | -17.3989 | -16.5336 | -15.746 | -15.0256 | -14.3641 | -13.7542 | -13.1899 | -12.6661
| 42 | 16.5355 | 17.1151 | 17.7454 | 18.4337 | 18.4626 | 18.1398 | 17.784 | 17.393 | 16.9646 | 16.4965 | 15.9865 | 15.4324 | 14.8319 | 14.1828 | 13.4828 | 12.7297 | 11.921 | 11.0543 | 10.1268 | 9.1356 | 8.0773 | 6.9481 | 5.7435 | 4.4582 | 3.0858 | 1.6187 | 0.047282 | -1.6397 | -3.4563 | -5.4196 | -7.5502 | -9.8722 | -12.4118 | -15.1925 | -18.2192 | -21.4364 | -24.63 | -29.8119 | -37.4618 | -40.2871 | -39.6282 | -37.3482 | -34.6293 | -31.9793 | -29.5653 | -27.4181 | -25.5211 | -23.8445 | -22.3573 | -21.0319 | -19.8446 | -18.7754 | -17.8079 | -16.9283 | -16.1251 | -15.3889 | -14.7114 | -14.0859 | -13.5065 | -12.9683
| 43 | 15.7627 | 16.2712 | 16.8199 | 17.414 | 17.9576 | 17.6253 | 17.2612 | 16.8632 | 16.4293 | 15.9574 | 15.4455 | 14.8915 | 14.2933 | 13.6489 | 12.9562 | 12.213 | 11.4172 | 10.5664 | 9.6582 | 8.6898 | 7.6583 | 6.5602 | 5.3917 | 4.1484 | 2.8249 | 1.4153 | -0.087569 | -1.692 | -3.4073 | -5.2437 | -7.2119 | -9.3209 | -11.5746 | -13.9633 | -16.4477 | -18.9282 | -21.2027 | -27.9453 | -33.0016 | -35.4387 | -35.7137 | -34.6293 | -32.888 | -30.9294 | -28.9797 | -27.1392 | -25.4442 | -23.9003 | -22.5002 | -21.2311 | -20.0794 | -19.0318 | -18.0761 | -17.2018 | -16.3993 | -15.6605 | -14.9784 | -14.3468 | -13.7605 | -13.2147
| 44 | 15.0022 | 15.4439 | 15.9166 | 16.4239 | 16.9695 | 17.1427 | 16.7723 | 16.3694 | 15.932 | 15.4584 | 14.9466 | 14.3947 | 13.8009 | 13.1633 | 12.48 | 11.749 | 10.9684 | 10.136 | 9.2497 | 8.3071 | 7.3057 | 6.2426 | 5.1147 | 3.9185 | 2.6501 | 1.3051 | -0.1211 | -1.6335 | -3.2371 | -4.9359 | -6.7319 | -8.6229 | -10.5976 | -12.6291 | -14.6628 | -16.602 | -20.7769 | -25.9734 | -29.6616 | -31.7371 | -32.3829 | -31.9793 | -30.9294 | -29.548 | -28.0405 | -26.5257 | -25.0666 | -23.6924 | -22.414 | -21.2322 | -20.1429 | -19.1396 | -18.2152 | -17.3625 | -16.5745 | -15.8451 | -15.1685 | -14.5395 | -13.9537 | -13.4068
| 45 | 14.2573 | 14.6365 | 15.0389 | 15.4665 | 15.9216 | 16.4065 | 16.316 | 15.91 | 15.471 | 14.9975 | 14.4877 | 13.9399 | 13.3524 | 12.7235 | 12.0515 | 11.3347 | 10.5713 | 9.7595 | 8.8974 | 7.9832 | 7.0147 | 5.9897 | 4.9058 | 3.7607 | 2.5517 | 1.2761 | -0.068407 | -1.4839 | -2.9714 | -4.53 | -6.1557 | -7.8385 | -9.5595 | -11.2855 | -12.9629 | -15.6268 | -20.3064 | -24.168 | -27.0235 | -28.8023 | -29.5846 | -29.5653 | -28.9797 | -28.0405 | -26.9099 | -25.6988 | -24.4768 | -23.2849 | -22.1455 | -21.0693 | -20.0601 | -19.1176 | -18.2391 | -17.4209 | -16.659 | -15.9488 | -15.2864 | -14.6676 | -14.0889 | -13.5467
| 46 | 13.5305 | 13.8518 | 14.1894 | 14.5444 | 14.9176 | 15.3101 | 15.7229 | 15.4834 | 15.0446 | 14.5729 | 14.0668 | 13.5248 | 12.9453 | 12.3268 | 11.6678 | 10.9669 | 10.2225 | 9.4332 | 8.5974 | 7.7136 | 6.7801 | 5.7956 | 4.7583 | 3.6668 | 2.5198 | 1.3161 | 0.055418 | -1.2619 | -2.634 | -4.0563 | -5.5208 | -7.0136 | -8.5131 | -9.9862 | -11.9198 | -15.95 | -19.5519 | -22.564 | -24.8646 | -26.4046 | -27.2204 | -27.4181 | -27.1392 | -26.5257 | -25.6988 | -24.7512 | -23.7486 | -22.7351 | -21.7387 | -20.7763 | -19.8571 | -18.9856 | -18.1631 | -17.3891 | -16.6619 | -15.979 | -15.3378 | -14.7356 | -14.1697 | -13.6374
| 47 | 12.824 | 13.0918 | 13.3701 | 13.6591 | 13.9588 | 14.2692 | 14.5899 | 14.9203 | 14.6511 | 14.1828 | 13.6819 | 13.1471 | 12.5771 | 11.9705 | 11.3261 | 10.6426 | 9.9187 | 9.1534 | 8.3453 | 7.4935 | 6.5968 | 5.6542 | 4.665 | 3.6285 | 2.5446 | 1.4134 | 0.23613 | -0.98492 | -2.2457 | -3.5395 | -4.8561 | -6.1804 | -7.4906 | -9.2134 | -12.6304 | -15.8379 | -18.7133 | -21.1454 | -23.0527 | -24.3995 | -25.2021 | -25.5211 | -25.4442 | -25.0666 | -24.4768 | -23.7486 | -22.9393 | -22.0907 | -21.2323 | -20.384 | -19.5583 | -18.7632 | -18.0029 | -17.2794 | -16.5931 | -15.9434 | -15.3292 | -14.7487 | -14.2004 | -13.6821
| 48 | 12.1393 | 12.358 | 12.5823 | 12.8117 | 13.0457 | 13.2833 | 13.5235 | 13.7645 | 14.0045 | 13.8252 | 13.3309 | 12.8047 | 12.2455 | 11.6521 | 11.0234 | 10.3586 | 9.6565 | 8.9163 | 8.1371 | 7.3183 | 6.4592 | 5.5595 | 4.619 | 3.6378 | 2.6167 | 1.557 | 0.46093 | -0.66778 | -1.8237 | -2.9991 | -4.1828 | -5.3598 | -7.2021 | -10.0891 | -12.8894 | -15.5132 | -17.8717 | -19.8871 | -21.5025 | -22.6914 | -23.4601 | -23.8445 | -23.9003 | -23.6924 | -23.2849 | -22.7351 | -22.0907 | -21.3891 | -20.6585 | -19.9194 | -19.1863 | -18.4688 | -17.7734 | -17.104 | -16.4627 | -15.8504 | -15.2671 | -14.7124 | -14.1853 | -13.6847
| 49 | 11.4779 | 11.6517 | 11.8269 | 12.0028 | 12.1781 | 12.3516 | 12.5215 | 12.6856 | 12.8414 | 12.9855 | 13.0118 | 12.4953 | 11.948 | 11.3689 | 10.7571 | 10.1118 | 9.4324 | 8.7181 | 7.9686 | 7.1834 | 6.3624 | 5.5057 | 4.6137 | 3.6872 | 2.7276 | 1.737 | 0.7187 | -0.32299 | -1.3819 | -2.4497 | -3.5154 | -5.6796 | -8.1244 | -10.5505 | -12.8932 | -15.085 | -17.0609 | -18.765 | -20.1563 | -21.2144 | -21.9409 | -22.3573 | -22.5002 | -22.414 | -22.1455 | -21.7387 | -21.2323 | -20.6585 | -20.0429 | -19.4052 | -18.7603 | -18.1189 | -17.4885 | -16.8746 | -16.2804 | -15.708 | -15.1585 | -14.6323 | -14.1293 | -13.6491
| 50 | 10.8406 | 10.9735 | 11.1045 | 11.2323 | 11.3556 | 11.4727 | 11.5815 | 11.6796 | 11.764 | 11.8311 | 11.8768 | 11.8961 | 11.6824 | 11.1183 | 10.5242 | 9.8992 | 9.243 | 8.5553 | 7.8357 | 7.0844 | 6.3014 | 5.4873 | 4.643 | 3.7698 | 2.8696 | 1.9451 | 1.0001 | 0.039368 | -0.93066 | -2.485 | -4.5063 | -6.5871 | -8.6861 | -10.7567 | -12.7485 | -14.6105 | -16.2942 | -17.7585 | -18.9729 | -19.9215 | -20.6035 | -21.0319 | -21.2311 | -21.2322 | -21.0693 | -20.7763 | -20.384 | -19.9194 | -19.4052 | -18.8596 | -18.2967 | -17.7277 | -17.1607 | -16.6018 | -16.0553 | -15.524 | -15.0098 | -14.514 | -14.0371 | -13.5792
| 51 | 10.2281 | 10.3239 | 10.4151 | 10.5001 | 10.5774 | 10.6451 | 10.701 | 10.7424 | 10.7664 | 10.7693 | 10.7471 | 10.695 | 10.6076 | 10.4787 | 10.3014 | 9.7179 | 9.0853 | 8.4243 | 7.7347 | 7.017 | 6.2715 | 5.4992 | 4.7013 | 3.8795 | 3.036 | 2.174 | 1.2768 | -0.24293 | -1.8702 | -3.5867 | -5.3691 | -7.1885 | -9.0114 | -10.8006 | -12.5168 | -14.1207 | -15.5756 | -16.8504 | -17.9222 | -18.7782 | -19.4163 | -19.8446 | -20.0794 | -20.1429 | -20.0601 | -19.8571 | -19.5583 | -19.1863 | -18.7603 | -18.2967 | -17.8089 | -17.3075 | -16.8008 | -16.2953 | -15.7957 | -15.3055 | -14.8274 | -14.363 | -13.9134 | -13.4792
| 52 | 9.6406 | 9.7031 | 9.7585 | 9.8055 | 9.8423 | 9.867 | 9.8771 | 9.8703 | 9.8433 | 9.7928 | 9.7149 | 9.6052 | 9.4588 | 9.2702 | 9.0334 | 8.7419 | 8.3886 | 7.9663 | 7.4674 | 6.8846 | 6.2107 | 5.4393 | 4.5653 | 3.5851 | 2.4973 | 1.3031 | 0.0070133 | -1.3829 | -2.8546 | -4.392 | -5.9749 | -7.5792 | -9.1774 | -10.7397 | -12.2351 | -13.6328 | -14.9046 | -16.0268 | -16.9815 | -17.7583 | -18.3546 | -18.7754 | -19.0318 | -19.1396 | -19.1176 | -18.9856 | -18.7632 | -18.4688 | -18.1189 | -17.7277 | -17.3075 | -16.8682 | -16.4179 | -15.9632 | -15.509 | -15.0593 | -14.617 | -14.1842 | -13.7624 | -13.3528
| 53 | 9.0784 | 9.1108 | 9.1345 | 9.1478 | 9.1491 | 9.1363 | 9.1072 | 9.0592 | 8.9895 | 8.8948 | 8.7715 | 8.6157 | 8.4229 | 8.1884 | 7.907 | 7.5732 | 7.1815 | 6.7258 | 6.2006 | 5.6001 | 4.9193 | 4.154 | 3.3011 | 2.3588 | 1.3274 | 0.20935 | -0.99016 | -2.2632 | -3.5986 | -4.9822 | -6.3965 | -7.8214 | -9.2341 | -10.6105 | -11.9259 | -13.1561 | -14.2791 | -15.2761 | -16.1331 | -16.8416 | -17.3989 | -17.8079 | -18.0761 | -18.2152 | -18.2391 | -18.1631 | -18.0029 | -17.7734 | -17.4885 | -17.1607 | -16.8008 | -16.4179 | -16.0198 | -15.6128 | -15.2019 | -14.7912 | -14.3839 | -13.9824 | -13.5886 | -13.2038
| 54 | 8.5412 | 8.5468 | 8.5422 | 8.5259 | 8.4962 | 8.451 | 8.3883 | 8.3055 | 8.2001 | 8.069 | 7.909 | 7.7164 | 7.4875 | 7.218 | 6.9038 | 6.5402 | 6.1226 | 5.6466 | 5.1075 | 4.5014 | 3.8248 | 3.0749 | 2.2501 | 1.35 | 0.37589 | -0.66894 | -1.7792 | -2.9471 | -4.1626 | -5.4131 | -6.6836 | -7.9571 | -9.2148 | -10.437 | -11.6038 | -12.6959 | -13.6958 | -14.5886 | -15.3632 | -16.0124 | -16.5336 | -16.9283 | -17.2018 | -17.3625 | -17.4209 | -17.3891 | -17.2794 | -17.104 | -16.8746 | -16.6018 | -16.2953 | -15.9632 | -15.6128 | -15.2499 | -14.8798 | -14.5063 | -14.1327 | -13.7618 | -13.3956 | -13.0356
| 55 | 8.0289 | 8.0106 | 7.981 | 7.9387 | 7.882 | 7.809 | 7.7176 | 7.6057 | 7.4706 | 7.3097 | 7.1201 | 6.8986 | 6.6419 | 6.3465 | 6.0086 | 5.6247 | 5.1911 | 4.7041 | 4.1605 | 3.5573 | 2.8923 | 2.1637 | 1.3711 | 0.51498 | -0.40266 | -1.3782 | -2.4064 | -3.4799 | -4.5895 | -5.7242 | -6.871 | -8.0157 | -9.1425 | -10.2353 | -11.2778 | -12.2546 | -13.1514 | -13.9565 | -14.6607 | -15.2581 | -15.746 | -16.1251 | -16.3993 | -16.5745 | -16.659 | -16.6619 | -16.5931 | -16.4627 | -16.2804 | -16.0553 | -15.7957 | -15.509 | -15.2019 | -14.8798 | -14.5475 | -14.2091 | -13.8678 | -13.5264 | -13.1869 | -12.8513
| 56 | 7.541 | 7.5015 | 7.4499 | 7.385 | 7.3049 | 7.2081 | 7.0925 | 6.9562 | 6.7967 | 6.6117 | 6.3986 | 6.1547 | 5.877 | 5.5626 | 5.2085 | 4.8118 | 4.3694 | 3.8787 | 3.3372 | 2.7429 | 2.0944 | 1.391 | 0.63265 | -0.17927 | -1.0424 | -1.9531 | -2.906 | -3.8946 | -4.9104 | -5.9438 | -6.9837 | -8.0178 | -9.0331 | -10.0162 | -10.9537 | -11.8331 | -12.6428 | -13.3731 | -14.0167 | -14.5683 | -15.0256 | -15.3889 | -15.6605 | -15.8451 | -15.9488 | -15.979 | -15.9434 | -15.8504 | -15.708 | -15.524 | -15.3055 | -15.0593 | -14.7912 | -14.5063 | -14.2091 | -13.9035 | -13.5926 | -13.2794 | -12.9658 | -12.6539
| 57 | 7.077 | 7.0187 | 6.948 | 6.8633 | 6.7633 | 6.6462 | 6.5103 | 6.3537 | 6.1743 | 5.97 | 5.7386 | 5.4775 | 5.1845 | 4.8569 | 4.4925 | 4.0886 | 3.6432 | 3.1541 | 2.6196 | 2.0384 | 1.4097 | 0.73338 | 0.010169 | -0.75837 | -1.5696 | -2.4198 | -3.3041 | -4.2162 | -5.1487 | -6.0931 | -7.0398 | -7.9785 | -8.898 | -9.7872 | -10.6352 | -11.4315 | -12.1667 | -12.8328 | -13.4236 | -13.9348 | -14.3641 | -14.7114 | -14.9784 | -15.1685 | -15.2864 | -15.3378 | -15.3292 | -15.2671 | -15.1585 | -15.0098 | -14.8274 | -14.617 | -14.3839 | -14.1327 | -13.8678 | -13.5926 | -13.3104 | -13.0238 | -12.735 | -12.4459
| 58 | 6.6363 | 6.5616 | 6.4741 | 6.3725 | 6.2553 | 6.1211 | 5.9683 | 5.7951 | 5.5997 | 5.3802 | 5.1347 | 4.861 | 4.5572 | 4.2211 | 3.8509 | 3.4445 | 3.0003 | 2.5167 | 1.9927 | 1.4274 | 0.82048 | 0.17241 | -0.51584 | -1.2424 | -2.0046 | -2.7988 | -3.6204 | -4.4636 | -5.322 | -6.1879 | -7.053 | -7.9086 | -8.7453 | -9.5537 | -10.3247 | -11.0495 | -11.7204 | -12.3308 | -12.8754 | -13.3506 | -13.7542 | -14.0859 | -14.3468 | -14.5395 | -14.6676 | -14.7356 | -14.7487 | -14.7124 | -14.6323 | -14.514 | -14.363 | -14.1842 | -13.9824 | -13.7618 | -13.5264 | -13.2794 | -13.0238 | -12.7623 | -12.497 | -12.2298
| 59 | 6.2182 | 6.1291 | 6.0271 | 5.9109 | 5.7793 | 5.6308 | 5.4641 | 5.2774 | 5.0693 | 4.8381 | 4.5821 | 4.2995 | 3.9887 | 3.6479 | 3.2755 | 2.8701 | 2.4304 | 1.9553 | 1.4441 | 0.89653 | 0.31259 | -0.30703 | -0.96104 | -1.6475 | -2.3637 | -3.1061 | -3.8704 | -4.6516 | -5.4436 | -6.24 | -7.0335 | -7.8164 | -8.581 | -9.3192 | -10.0234 | -10.6863 | -11.3014 | -11.8631 | -12.367 | -12.8098 | -13.1899 | -13.5065 | -13.7605 | -13.9537 | -14.0889 | -14.1697 | -14.2004 | -14.1853 | -14.1293 | -14.0371 | -13.9134 | -13.7624 | -13.5886 | -13.3956 | -13.1869 | -12.9658 | -12.735 | -12.497 | -12.2538 | -12.0074
| 60 | 5.8219 | 5.7204 | 5.6059 | 5.4774 | 5.3336 | 5.1733 | 4.9952 | 4.7979 | 4.5799 | 4.34 | 4.0765 | 3.788 | 3.4732 | 3.1306 | 2.7591 | 2.3574 | 1.9246 | 1.4601 | 0.96348 | 0.43469 | -0.12585 | -0.71727 | -1.3382 | -1.9865 | -2.6597 | -3.3543 | -4.0665 | -4.7915 | -5.5242 | -6.2588 | -6.9889 | -7.708 | -8.4093 | -9.0862 | -9.7321 | -10.3409 | -10.9071 | -11.426 | -11.8938 | -12.3077 | -12.6661 | -12.9683 | -13.2147 | -13.4068 | -13.5467 | -13.6374 | -13.6821 | -13.6847 | -13.6491 | -13.5792 | -13.4792 | -13.3528 | -13.2038 | -13.0356 | -12.8513 | -12.6539 | -12.4459 | -12.2298 | -12.0074 | -11.7807

## Delta Field strength+Antenna-31
Base Station 1: | [5 empty] | Lat: | 15 |  | Long: | 15 |  | Wanted |  |  | F(50,90)
Base Station 2: | [5 empty] | Lat: | 37 |  | Long: | 37 |  | Interfering |  |  | F(50,10) | [7 empty] | BS to BS distance= | 31.1127 |  | km | [11 empty] | Difference in RX signal level (dB) = Field strength difference + CPE antenna discrimination
|  |  | Difference in received signal level (dB) | [27 empty] | Longitude (km)
|  | 1 | 2 | 3 | 4 | 5 | 6 | 7 | 8 | 9 | 10 | 11 | 12 | 13 | 14 | 15 | 16 | 17 | 18 | 19 | 20 | 21 | 22 | 23 | 24 | 25 | 26 | 27 | 28 | 29 | 30 | 31 | 32 | 33 | 34 | 35 | 36 | 37 | 38 | 39 | 40 | 41 | 42 | 43 | 44 | 45 | 46 | 47 | 48 | 49 | 50 | 51 | 52 | 53 | 54 | 55 | 56 | 57 | 58 | 59 | 60
| 1 | 18.0466 | 18.4253 | 18.8117 | 19.205 | 19.6043 | 20.0082 | 20.4154 | 20.824 | 21.232 | 21.6369 | 22.0358 | 22.4254 | 22.8019 | 23.1611 | 23.4985 | 23.809 | 24.0873 | 24.3277 | 24.5246 | 24.6723 | 24.7655 | 24.7991 | 24.7689 | 24.6715 | 24.5048 | 24.2676 | 23.9604 | 23.5848 | 23.1438 | 22.6418 | 22.0838 | 21.4762 | 20.8254 | 20.1385 | 19.4227 | 18.6849 | 17.9319 | 17.1702 | 16.4054 | 15.6431 | 14.8878 | 14.1437 | 13.4143 | 12.7025 | 12.0108 | 11.341 | 10.6946 | 10.0727 | 9.4759 | 8.9047 | 8.3592 | 7.8393 | 7.3447 | 6.8749 | 6.4295 | 6.0076 | 5.6086 | 5.2316 | 4.8758 | 4.5403
| 2 | 18.4253 | 18.8356 | 19.256 | 19.6858 | 20.1244 | 20.5705 | 21.0228 | 21.4794 | 21.9384 | 22.3972 | 22.8527 | 23.3013 | 23.7389 | 24.1608 | 24.5617 | 24.9357 | 25.2764 | 25.577 | 25.8303 | 26.0294 | 26.1671 | 26.2371 | 26.2337 | 26.1523 | 25.9897 | 25.7444 | 25.4166 | 25.0083 | 24.5234 | 23.967 | 23.346 | 22.668 | 21.9413 | 21.1746 | 20.3767 | 19.556 | 18.7208 | 17.8783 | 17.0355 | 16.1982 | 15.3719 | 14.5609 | 13.769 | 12.9993 | 12.2541 | 11.5353 | 10.8443 | 10.1819 | 9.5487 | 8.9447 | 8.3699 | 7.824 | 7.3064 | 6.8165 | 6.3533 | 5.9161 | 5.5039 | 5.1156 | 4.7502 | 4.4066
| 3 | 18.8117 | 19.256 | 19.7132 | 20.1831 | 20.6649 | 21.1578 | 21.6605 | 22.1713 | 22.6884 | 23.2091 | 23.7302 | 24.2481 | 24.7582 | 25.2553 | 25.7333 | 26.1854 | 26.6038 | 26.9802 | 27.3059 | 27.5716 | 27.7683 | 27.8873 | 27.9211 | 27.8632 | 27.7091 | 27.4563 | 27.105 | 26.6576 | 26.1188 | 25.4957 | 24.7969 | 24.0323 | 23.2125 | 22.3487 | 21.4515 | 20.5315 | 19.5982 | 18.6606 | 17.7264 | 16.8024 | 15.8945 | 15.0073 | 14.1449 | 13.3103 | 12.5058 | 11.7331 | 10.9933 | 10.2871 | 9.6146 | 8.9757 | 8.37 | 7.7969 | 7.2554 | 6.7446 | 6.2634 | 5.8107 | 5.3852 | 4.9857 | 4.6109 | 4.2596
| 4 | 19.205 | 19.6858 | 20.1831 | 20.6966 | 21.2261 | 21.7709 | 22.33 | 22.9021 | 23.4854 | 24.0775 | 24.6752 | 25.2748 | 25.8716 | 26.4597 | 27.0323 | 27.5814 | 28.098 | 28.5718 | 28.9916 | 29.3456 | 29.6217 | 29.8084 | 29.8947 | 29.8717 | 29.7328 | 29.4741 | 28.551 | 27.6252 | 26.7223 | 25.846 | 24.9988 | 24.1829 | 23.3995 | 22.6494 | 21.933 | 21.2506 | 20.5814 | 19.5302 | 18.4881 | 17.4627 | 16.4604 | 15.486 | 14.5436 | 13.6361 | 12.7656 | 11.9335 | 11.1405 | 10.3868 | 9.6722 | 8.9961 | 8.3578 | 7.7561 | 7.1899 | 6.6578 | 6.1583 | 5.69 | 5.2514 | 4.8409 | 4.4571 | 4.0985
| 5 | 19.6043 | 20.1244 | 20.6649 | 21.2261 | 21.808 | 22.4103 | 23.0327 | 23.6741 | 24.3332 | 25.008 | 25.6955 | 26.3922 | 27.0933 | 27.7927 | 28.4828 | 29.1546 | 29.7974 | 30.3984 | 30.9436 | 31.4176 | 31.8038 | 32.0862 | 32.2491 | 31.8926 | 30.838 | 29.7946 | 28.7707 | 27.7724 | 26.8042 | 25.8694 | 24.9701 | 24.1076 | 23.2829 | 22.4963 | 21.7479 | 21.0373 | 20.3643 | 19.728 | 19.1279 | 18.1877 | 17.0753 | 16.0005 | 14.967 | 13.9774 | 13.0333 | 12.1355 | 11.2843 | 10.4792 | 9.7194 | 9.0039 | 8.3313 | 7.6999 | 7.1082 | 6.5542 | 6.0363 | 5.5525 | 5.101 | 4.6799 | 4.2876 | 3.9222
| 6 | 20.0082 | 20.5705 | 21.1578 | 21.7709 | 22.4103 | 23.0766 | 23.7699 | 24.4899 | 25.236 | 26.0068 | 26.8003 | 27.6132 | 28.4412 | 29.2783 | 30.1166 | 30.9462 | 31.7546 | 32.5264 | 33.2438 | 33.8862 | 34.4309 | 34.7157 | 33.548 | 32.3759 | 31.2145 | 30.0747 | 28.9644 | 27.8892 | 26.8527 | 25.8572 | 24.9043 | 23.9945 | 23.1281 | 22.305 | 21.5247 | 20.7865 | 20.0896 | 19.4331 | 18.8158 | 18.2367 | 17.6944 | 16.5549 | 15.417 | 14.3345 | 13.3081 | 12.3378 | 11.4229 | 10.5622 | 9.7541 | 8.9968 | 8.2881 | 7.626 | 7.0081 | 6.4321 | 5.8957 | 5.3966 | 4.9326 | 4.5015 | 4.1012 | 3.7298
| 7 | 20.4154 | 21.0228 | 21.6605 | 22.33 | 23.0327 | 23.7699 | 24.5427 | 25.352 | 26.1982 | 27.0812 | 28.0002 | 28.9534 | 29.9376 | 30.9476 | 31.9763 | 33.0135 | 34.0455 | 35.0544 | 36.0177 | 36.9079 | 36.7683 | 35.4659 | 34.152 | 32.8479 | 31.5688 | 30.3249 | 29.1229 | 27.9671 | 26.8599 | 25.8025 | 24.7952 | 23.8379 | 22.9301 | 22.0709 | 21.2594 | 20.4944 | 19.7747 | 19.0989 | 18.4657 | 17.8736 | 17.3211 | 16.8067 | 15.8958 | 14.7079 | 13.5893 | 12.5387 | 11.5542 | 10.6333 | 9.7736 | 8.9721 | 8.2259 | 7.532 | 6.8875 | 6.2893 | 5.7346 | 5.2207 | 4.7447 | 4.3043 | 3.8969 | 3.5202
| 8 | 20.824 | 21.4794 | 22.1713 | 22.9021 | 23.6741 | 24.4899 | 25.352 | 26.2627 | 27.2244 | 28.2391 | 29.3083 | 30.4325 | 31.6113 | 32.8425 | 34.1214 | 35.4398 | 36.7851 | 38.1384 | 39.4732 | 39.1828 | 37.7165 | 36.2264 | 34.7451 | 33.2941 | 31.8872 | 30.5327 | 29.235 | 27.9963 | 26.8172 | 25.6974 | 24.636 | 23.6318 | 22.6834 | 21.7892 | 20.9476 | 20.157 | 19.4157 | 18.7221 | 18.0744 | 17.4709 | 16.9098 | 16.3893 | 15.9076 | 15.0974 | 13.8753 | 12.7358 | 11.6752 | 10.6896 | 9.7748 | 8.9269 | 8.1417 | 7.4153 | 6.7438 | 6.1236 | 5.5511 | 5.0229 | 4.5358 | 4.0869 | 3.6733 | 3.2924
| 9 | 21.232 | 21.9384 | 22.6884 | 23.4854 | 24.3332 | 25.236 | 26.1982 | 27.2244 | 28.3199 | 29.4899 | 30.7398 | 32.075 | 33.5006 | 35.0208 | 36.6382 | 38.3529 | 40.1601 | 42.048 | 42.0739 | 40.403 | 38.6863 | 36.9765 | 35.3065 | 33.6953 | 32.1527 | 30.6832 | 29.2878 | 27.9656 | 26.7151 | 25.5339 | 24.4197 | 23.37 | 22.3825 | 21.4548 | 20.5847 | 19.7702 | 19.0091 | 18.2993 | 17.6389 | 17.0258 | 16.4579 | 15.9331 | 15.4495 | 15.0049 | 14.1643 | 12.9263 | 11.7828 | 10.7274 | 9.7543 | 8.8577 | 8.0323 | 7.2729 | 6.5745 | 5.9326 | 5.343 | 4.8014 | 4.3043 | 3.848 | 3.4294 | 3.0454
| 10 | 21.6369 | 22.3972 | 23.2091 | 24.0775 | 25.008 | 26.0068 | 27.0812 | 28.2391 | 29.4899 | 30.844 | 32.3136 | 33.9127 | 35.6573 | 37.566 | 39.6602 | 41.9644 | 44.5059 | 45.62 | 43.688 | 41.6648 | 39.6457 | 37.6844 | 35.8077 | 34.027 | 32.3447 | 30.7594 | 29.2671 | 27.8634 | 26.5436 | 25.3035 | 24.1388 | 23.046 | 22.0217 | 21.0627 | 20.1664 | 19.33 | 18.5511 | 17.8273 | 17.1562 | 16.5354 | 15.9628 | 15.4359 | 14.9524 | 14.51 | 14.1065 | 13.1066 | 11.8727 | 10.7425 | 9.7078 | 8.7608 | 7.8942 | 7.1015 | 6.3766 | 5.7139 | 5.108 | 4.5544 | 4.0484 | 3.5862 | 3.1639 | 2.7782
| 11 | 22.0358 | 22.8527 | 23.7302 | 24.6752 | 25.6955 | 26.8003 | 28.0002 | 29.3083 | 30.7398 | 32.3136 | 34.0531 | 35.9876 | 38.1551 | 40.6059 | 43.4094 | 46.6652 | 50.1154 | 47.8501 | 45.384 | 42.9157 | 40.543 | 38.3051 | 36.2117 | 34.2594 | 32.4396 | 30.7423 | 29.1578 | 27.6771 | 26.2926 | 24.9976 | 23.7862 | 22.6536 | 21.5955 | 20.6081 | 19.6881 | 18.8324 | 18.0381 | 17.3025 | 16.623 | 15.997 | 15.4219 | 14.8951 | 14.4142 | 13.9764 | 13.5792 | 13.2201 | 11.9399 | 10.73 | 9.6307 | 8.6316 | 7.7234 | 6.8978 | 6.1471 | 5.4646 | 4.844 | 4.2797 | 3.7666 | 3.3 | 2.8757 | 2.4899
| 12 | 22.4254 | 23.3013 | 24.2481 | 25.2748 | 26.3922 | 27.6132 | 28.9534 | 30.4325 | 32.075 | 33.9127 | 35.9876 | 38.3573 | 41.104 | 44.3515 | 48.3008 | 53.3138 | 53.4281 | 50.2577 | 47.0653 | 44.0615 | 41.301 | 38.7793 | 36.4738 | 34.3591 | 32.412 | 30.6127 | 28.9448 | 27.395 | 25.9523 | 24.6081 | 23.3549 | 22.1868 | 21.0987 | 20.0862 | 19.1456 | 18.2733 | 17.4664 | 16.7217 | 16.0364 | 15.4077 | 14.8327 | 14.3087 | 13.8327 | 13.4021 | 13.0139 | 12.6653 | 11.9786 | 10.6841 | 9.5176 | 8.4654 | 7.5156 | 6.6578 | 5.8826 | 5.182 | 4.5484 | 3.9754 | 3.4571 | 2.9881 | 2.5637 | 2.1796
| 13 | 22.8019 | 23.7389 | 24.7582 | 25.8716 | 27.0933 | 28.4412 | 29.9376 | 31.6113 | 33.5006 | 35.6573 | 38.1551 | 41.104 | 44.6796 | 49.1904 | 55.2623 | 61.6596 | 57.2123 | 52.6336 | 48.5347 | 44.9557 | 41.8178 | 39.037 | 36.5456 | 34.292 | 32.2373 | 30.3521 | 28.6141 | 27.0059 | 25.514 | 24.1278 | 22.8388 | 21.6402 | 20.5264 | 19.4926 | 18.5347 | 17.649 | 16.8324 | 16.0814 | 15.3932 | 14.7646 | 14.1926 | 13.6741 | 13.206 | 12.7853 | 12.4089 | 12.0736 | 11.7765 | 10.598 | 9.3623 | 8.2567 | 7.266 | 6.3775 | 5.5798 | 4.8632 | 4.219 | 3.6397 | 3.1184 | 2.6492 | 2.2268 | 1.8465
| 14 | 23.1611 | 24.1608 | 25.2553 | 26.4597 | 27.7927 | 29.2783 | 30.9476 | 32.8425 | 35.0208 | 37.566 | 40.6059 | 44.3515 | 49.1904 | 55.9696 | 67.2497 | 69.2011 | 60.8587 | 54.4575 | 49.4719 | 45.41 | 41.9804 | 39.008 | 36.3816 | 34.0274 | 31.8941 | 29.9453 | 28.1543 | 26.5009 | 24.9702 | 23.5504 | 22.2324 | 21.0089 | 19.8741 | 18.823 | 17.8515 | 16.9559 | 16.1326 | 15.3785 | 14.6903 | 14.0649 | 13.4989 | 12.989 | 12.532 | 12.1244 | 11.7627 | 11.4438 | 11.1642 | 10.464 | 9.1581 | 7.9996 | 6.9697 | 6.0527 | 5.2351 | 4.5053 | 3.8534 | 3.2705 | 2.749 | 2.2823 | 1.8643 | 1.49
| 15 | 23.4985 | 24.5617 | 25.7333 | 27.0323 | 28.4828 | 30.1166 | 31.9763 | 34.1214 | 36.6382 | 39.6602 | 43.4094 | 48.3008 | 55.2623 | 67.2497 | #VALUE! | 74.8023 | 62.3578 | 54.9136 | 49.5189 | 45.2499 | 41.696 | 38.6389 | 35.9492 | 33.5442 | 31.3681 | 29.3819 | 27.5574 | 25.874 | 24.316 | 22.8716 | 21.5318 | 20.2892 | 19.1382 | 18.074 | 17.0926 | 16.1903 | 15.3637 | 14.6097 | 13.9248 | 13.3057 | 12.749 | 12.2512 | 11.8085 | 11.4174 | 11.074 | 10.7746 | 10.5157 | 10.2731 | 8.8972 | 7.6876 | 6.6212 | 5.679 | 4.8449 | 4.1055 | 3.4492 | 2.8661 | 2.3476 | 1.8862 | 1.4755 | 1.1096
| 16 | 23.809 | 24.9357 | 26.1854 | 27.5814 | 29.1546 | 30.9462 | 33.0135 | 35.4398 | 38.3529 | 41.9644 | 46.6652 | 53.3138 | 61.6596 | 69.2011 | 74.8023 | 68.3594 | 59.9779 | 53.5361 | 48.5083 | 44.4027 | 40.9282 | 37.9097 | 35.2364 | 32.8348 | 30.6539 | 28.6579 | 26.8204 | 25.1222 | 23.5486 | 22.0887 | 20.734 | 19.4781 | 18.3156 | 17.2423 | 16.2545 | 15.349 | 14.5224 | 13.7716 | 13.0934 | 12.4842 | 11.9404 | 11.4582 | 11.0336 | 10.6626 | 10.3411 | 10.065 | 9.8304 | 9.6332 | 8.5713 | 7.3139 | 6.215 | 5.2519 | 4.4058 | 3.661 | 3.0045 | 2.425 | 1.913 | 1.4602 | 1.0597 | 0.70508
| 17 | 24.0873 | 25.2764 | 26.6038 | 28.098 | 29.7974 | 31.7546 | 34.0455 | 36.7851 | 40.1601 | 44.5059 | 50.1154 | 53.4281 | 57.2123 | 60.8587 | 62.3578 | 59.9779 | 55.4525 | 50.7924 | 46.6089 | 42.9424 | 39.7143 | 36.8412 | 34.2557 | 31.9068 | 29.7566 | 27.7765 | 25.9451 | 24.2463 | 22.6679 | 21.2008 | 19.8378 | 18.5736 | 17.4039 | 16.3251 | 15.3344 | 14.4287 | 13.6052 | 12.861 | 12.1929 | 11.5972 | 11.0701 | 10.6075 | 10.2051 | 9.8584 | 9.5629 | 9.314 | 9.1075 | 8.939 | 8.1716 | 6.8715 | 5.7456 | 4.7671 | 3.9142 | 3.1692 | 2.5172 | 1.9458 | 1.4443 | 1.0038 | 0.61672 | 0.27634
| 18 | 24.3277 | 25.577 | 26.9802 | 28.5718 | 30.3984 | 32.5264 | 35.0544 | 38.1384 | 42.048 | 45.62 | 47.8501 | 50.2577 | 52.6336 | 54.4575 | 54.9136 | 53.5361 | 50.7924 | 47.4997 | 44.1803 | 41.0449 | 38.1487 | 35.4878 | 33.0403 | 30.7819 | 28.6903 | 26.7471 | 24.9377 | 23.2504 | 21.6764 | 20.209 | 18.843 | 17.5747 | 16.4012 | 15.32 | 14.3291 | 13.4261 | 12.6088 | 11.8744 | 11.2199 | 10.6415 | 10.1352 | 9.6966 | 9.3208 | 9.0029 | 8.7379 | 8.5208 | 8.3466 | 8.2107 | 7.6888 | 6.3529 | 5.2072 | 4.2203 | 3.3673 | 2.628 | 1.986 | 1.4275 | 0.941 | 0.51679 | 0.14667 | -0.17637
| 19 | 24.5246 | 25.8303 | 27.3059 | 28.9916 | 30.9436 | 33.2438 | 36.0177 | 39.4732 | 42.0739 | 43.688 | 45.384 | 47.0653 | 48.5347 | 49.4719 | 49.5189 | 48.5083 | 46.6089 | 44.1803 | 41.5443 | 38.8998 | 36.3453 | 33.9207 | 31.6365 | 29.4907 | 27.4762 | 25.5847 | 23.8086 | 22.1416 | 20.5786 | 19.1159 | 17.7507 | 16.4813 | 15.3063 | 14.2248 | 13.2357 | 12.3378 | 11.5293 | 10.8079 | 10.1706 | 9.6136 | 9.1327 | 8.7228 | 8.3786 | 8.0947 | 7.8652 | 7.6846 | 7.5475 | 7.4486 | 7.1131 | 5.7513 | 4.5948 | 3.6078 | 2.7623 | 2.0357 | 1.4098 | 0.86972 | 0.40298 | -0.00071853 | -0.35009 | -0.65248
| 20 | 24.6723 | 26.0294 | 27.5716 | 29.3456 | 31.4176 | 33.8862 | 36.9079 | 39.1828 | 40.403 | 41.6648 | 42.9157 | 44.0615 | 44.9557 | 45.41 | 45.2499 | 44.4027 | 42.9424 | 41.0449 | 38.8998 | 36.6555 | 34.4077 | 32.2111 | 30.0937 | 28.0682 | 26.1391 | 24.3069 | 22.5707 | 20.929 | 19.3808 | 17.9253 | 16.5627 | 15.2933 | 14.1179 | 13.037 | 12.0511 | 11.1599 | 10.3626 | 9.6572 | 9.0409 | 8.5097 | 8.059 | 7.6832 | 7.3763 | 7.1319 | 6.9436 | 6.8051 | 6.7102 | 6.6532 | 6.4355 | 5.0598 | 3.9037 | 2.9266 | 2.0973 | 1.3911 | 0.78817 | 0.27241 | -0.16936 | -0.54805 | -0.87275 | -1.1511
| 21 | 24.7655 | 26.1671 | 27.7683 | 29.6217 | 31.8038 | 34.4309 | 36.7683 | 37.7165 | 38.6863 | 39.6457 | 40.543 | 41.301 | 41.8178 | 41.9804 | 41.696 | 40.9282 | 39.7143 | 38.1487 | 36.3453 | 34.4077 | 32.4146 | 30.4199 | 28.4577 | 26.5486 | 24.7048 | 22.9333 | 21.2384 | 19.6231 | 18.0902 | 16.642 | 15.2815 | 14.0115 | 12.8349 | 11.7542 | 10.7716 | 9.8881 | 9.1038 | 8.4173 | 7.8258 | 7.3252 | 6.9103 | 6.5747 | 6.3113 | 6.113 | 5.9723 | 5.8819 | 5.835 | 5.8252 | 5.6473 | 4.2727 | 3.1301 | 2.1744 | 1.3713 | 0.694 | 0.12134 | -0.36374 | -0.77509 | -1.1241 | -1.4201 | -1.6709
| 22 | 24.7991 | 26.2371 | 27.8873 | 29.8084 | 32.0862 | 34.7157 | 35.4659 | 36.2264 | 36.9765 | 37.6844 | 38.3051 | 38.7793 | 39.037 | 39.008 | 38.6389 | 37.9097 | 36.8412 | 35.4878 | 33.9207 | 32.2111 | 30.4199 | 28.5939 | 26.7671 | 24.963 | 23.1978 | 21.4828 | 19.8263 | 18.235 | 16.7147 | 15.2712 | 13.9099 | 12.6363 | 11.4558 | 10.3733 | 9.3928 | 8.5169 | 7.7469 | 7.082 | 6.5196 | 6.055 | 5.6822 | 5.3938 | 5.1814 | 5.0366 | 4.9507 | 4.9153 | 4.9228 | 4.966 | 4.7412 | 3.3856 | 2.2717 | 1.3501 | 0.58409 | -0.055014 | -0.58954 | -1.0373 | -1.4126 | -1.7271 | -1.9903 | -2.2101
| 23 | 24.7689 | 26.2337 | 27.9211 | 29.8947 | 32.2491 | 33.548 | 34.152 | 34.7451 | 35.3065 | 35.8077 | 36.2117 | 36.4738 | 36.5456 | 36.3816 | 35.9492 | 35.2364 | 34.2557 | 33.0403 | 31.6365 | 30.0937 | 28.4577 | 26.7671 | 25.0527 | 23.3377 | 21.6401 | 19.9735 | 18.3488 | 16.7757 | 15.2626 | 13.8181 | 12.4504 | 11.1678 | 9.9786 | 8.8902 | 7.9089 | 7.0396 | 6.2846 | 5.6441 | 5.1152 | 4.6928 | 4.3696 | 4.1366 | 3.984 | 3.9013 | 3.8786 | 3.9061 | 3.975 | 4.0775 | 3.7118 | 2.3959 | 1.3276 | 0.45433 | -0.26295 | -0.85412 | -1.3424 | -1.746 | -2.0795 | -2.3547 | -2.5812 | -2.7667
| 24 | 24.6715 | 26.1523 | 27.8632 | 29.8717 | 31.8926 | 32.3759 | 32.8479 | 33.2941 | 33.6953 | 34.027 | 34.2594 | 34.3591 | 34.292 | 34.0274 | 33.5442 | 32.8348 | 31.9068 | 30.7819 | 29.4907 | 28.0682 | 26.5486 | 24.963 | 23.3377 | 21.6945 | 20.051 | 18.4219 | 16.8199 | 15.2563 | 13.7421 | 12.2882 | 10.9057 | 9.606 | 8.4004 | 7.2996 | 6.3128 | 5.4474 | 4.7075 | 4.094 | 3.604 | 3.2312 | 2.9667 | 2.7992 | 2.7165 | 2.7063 | 2.7564 | 2.8555 | 2.9938 | 3.1625 | 2.5568 | 1.3033 | 0.29909 | -0.51082 | -1.1671 | -1.7002 | -2.1339 | -2.4866 | -2.7728 | -3.0041 | -3.1899 | -3.3379
| 25 | 24.5048 | 25.9897 | 27.7091 | 29.7328 | 30.838 | 31.2145 | 31.5688 | 31.8872 | 32.1527 | 32.3447 | 32.4396 | 32.412 | 32.2373 | 31.8941 | 31.3681 | 30.6539 | 29.7566 | 28.6903 | 27.4762 | 26.1391 | 24.7048 | 23.1978 | 21.6401 | 20.051 | 18.4471 | 16.8431 | 15.2523 | 13.6875 | 12.1612 | 10.6869 | 9.2782 | 7.95 | 6.7173 | 5.5945 | 4.595 | 3.7291 | 3.0034 | 2.4198 | 1.975 | 1.6611 | 1.4664 | 1.3768 | 1.3768 | 1.4511 | 1.5852 | 1.7661 | 1.9825 | 2.2247 | 1.277 | 0.11062 | -0.80995 | -1.541 | -2.1237 | -2.5889 | -2.9599 | -3.255 | -3.4885 | -3.6715 | -3.8131 | -3.9206
L | 26 | 24.2676 | 25.7444 | 27.4563 | 29.4741 | 29.7946 | 30.0747 | 30.3249 | 30.5327 | 30.6832 | 30.7594 | 30.7423 | 30.6127 | 30.3521 | 29.9453 | 29.3819 | 28.6579 | 27.7765 | 26.7471 | 25.5847 | 24.3069 | 22.9333 | 21.4828 | 19.9735 | 18.4219 | 16.8431 | 15.251 | 13.6589 | 12.0801 | 10.5287 | 9.0199 | 7.5704 | 6.1986 | 4.9238 | 3.7658 | 2.7428 | 1.8697 | 1.1564 | 0.60594 | 0.21444 | -0.028682 | -0.13902 | -0.13523 | -0.037057 | 0.13637 | 0.36761 | 0.64152 | 0.94544 | 1.2485 | -0.12208 | -1.1759 | -1.993 | -2.6296 | -3.1266 | -3.514 | -3.8147 | -4.0461 | -4.2219 | -4.3527 | -4.4469 | -4.5114
a | 27 | 23.9604 | 25.4166 | 27.105 | 28.551 | 28.7707 | 28.9644 | 29.1229 | 29.235 | 29.2878 | 29.2671 | 29.1578 | 28.9448 | 28.6141 | 28.1543 | 27.5574 | 26.8204 | 25.9451 | 24.9377 | 23.8086 | 22.5707 | 21.2384 | 19.8263 | 18.3488 | 16.8199 | 15.2523 | 13.6589 | 12.0522 | 10.4456 | 8.8539 | 7.2939 | 5.7852 | 4.3501 | 3.0135 | 1.8016 | 0.73975 | -0.15054 | -0.85479 | -1.3679 | -1.6953 | -1.8517 | -1.8587 | -1.7415 | -1.5259 | -1.2358 | -0.89227 | -0.5127 | -0.11097 | -0.41496 | -1.6303 | -2.546 | -3.2402 | -3.7676 | -4.1673 | -4.468 | -4.6914 | -4.8536 | -4.9675 | -5.0427 | -5.087 | -5.1063
t | 28 | 23.5848 | 25.0083 | 26.6576 | 27.6252 | 27.7724 | 27.8892 | 27.9671 | 27.9963 | 27.9656 | 27.8634 | 27.6771 | 27.395 | 27.0059 | 26.5009 | 25.874 | 25.1222 | 24.2463 | 23.2504 | 22.1416 | 20.929 | 19.6231 | 18.235 | 16.7757 | 15.2563 | 13.6875 | 12.0801 | 10.4456 | 8.7965 | 7.1477 | 5.5171 | 3.9267 | 2.4033 | 0.97827 | -0.3133 | -1.436 | -2.3585 | -3.0588 | -3.5292 | -3.7773 | -3.8248 | -3.7027 | -3.446 | -3.0886 | -2.6608 | -2.1876 | -1.6885 | -1.1784 | -2.2045 | -3.232 | -3.9854 | -4.5388 | -4.9434 | -5.2356 | -5.4419 | -5.582 | -5.6706 | -5.7191 | -5.7361 | -5.7283 | -5.7011
I | 29 | 23.1438 | 24.5234 | 26.1188 | 26.7223 | 26.8042 | 26.8527 | 26.8599 | 26.8172 | 26.7151 | 26.5436 | 26.2926 | 25.9523 | 25.514 | 24.9702 | 24.316 | 23.5486 | 22.6679 | 21.6764 | 20.5786 | 19.3808 | 18.0902 | 16.7147 | 15.2626 | 13.7421 | 12.1612 | 10.5287 | 8.8539 | 7.1477 | 5.4241 | 3.701 | 2.0021 | 0.35863 | -1.1902 | -2.5977 | -3.8136 | -4.7909 | -5.4956 | -5.915 | -6.0614 | -5.9681 | -5.6813 | -5.2504 | -4.7208 | -4.1303 | -3.5079 | -2.8748 | -2.9441 | -4.0957 | -4.9056 | -5.4755 | -5.8725 | -6.143 | -6.3193 | -6.4251 | -6.4774 | -6.4891 | -6.4698 | -6.4269 | -6.3658 | -6.2911
t | 30 | 22.6418 | 23.967 | 25.4957 | 25.846 | 25.8694 | 25.8572 | 25.8025 | 25.6974 | 25.5339 | 25.3035 | 24.9976 | 24.6081 | 24.1278 | 23.5504 | 22.8716 | 22.0887 | 21.2008 | 20.209 | 19.1159 | 17.9253 | 16.642 | 15.2712 | 13.8181 | 12.2882 | 10.6869 | 9.0199 | 7.2939 | 5.5171 | 3.701 | 1.8619 | 0.023603 | -1.7794 | -3.4993 | -5.0743 | -6.4319 | -7.4996 | -8.2219 | -8.5777 | -8.5873 | -8.3053 | -7.8031 | -7.152 | -6.4124 | -5.6303 | -4.8379 | -4.0563 | -5.2012 | -6.0564 | -6.6242 | -6.9934 | -7.2221 | -7.35 | -7.4047 | -7.4059 | -7.3677 | -7.3006 | -7.2124 | -7.1087 | -6.994 | -6.8717
u | 31 | 22.0838 | 23.346 | 24.7969 | 24.9988 | 24.9701 | 24.9043 | 24.7952 | 24.636 | 24.4197 | 24.1388 | 23.7862 | 23.3549 | 22.8388 | 22.2324 | 21.5318 | 20.734 | 19.8378 | 18.843 | 17.7507 | 16.5627 | 15.2815 | 13.9099 | 12.4504 | 10.9057 | 9.2782 | 7.5704 | 5.7852 | 3.9267 | 2.0021 | 0.023603 | -1.988 | -3.9979 | -5.9513 | -7.7681 | -9.343 | -10.5596 | -11.3222 | -11.5926 | -11.4077 | -10.8625 | -10.0718 | -9.1396 | -8.1443 | -7.1389 | -6.1557 | -6.6414 | -7.5145 | -8.0471 | -8.3556 | -8.5126 | -8.5657 | -8.5464 | -8.4766 | -8.3716 | -8.2422 | -8.0961 | -7.939 | -7.7751 | -7.6073 | -7.4379
d | 32 | 21.4762 | 22.668 | 24.0323 | 24.1829 | 24.1076 | 23.9945 | 23.8379 | 23.6318 | 23.37 | 23.046 | 22.6536 | 22.1868 | 21.6402 | 21.0089 | 20.2892 | 19.4781 | 18.5736 | 17.5747 | 16.4813 | 15.2933 | 14.0115 | 12.6363 | 11.1678 | 9.606 | 7.95 | 6.1986 | 4.3501 | 2.4033 | 0.35863 | -1.7794 | -3.9979 | -6.2684 | -8.5355 | -10.7015 | -12.6154 | -14.084 | -14.9283 | -15.0728 | -14.5917 | -13.6627 | -12.4775 | -11.1857 | -9.883 | -8.6229 | -8.5534 | -9.3869 | -9.8264 | -10.0223 | -10.0633 | -10.0041 | -9.8797 | -9.7129 | -9.5193 | -9.3092 | -9.09 | -8.8664 | -8.6421 | -8.4194 | -8.2 | -7.985
e | 33 | 20.8254 | 21.9413 | 23.2125 | 23.3995 | 23.2829 | 23.1281 | 22.9301 | 22.6834 | 22.3825 | 22.0217 | 21.5955 | 21.0987 | 20.5264 | 19.8741 | 19.1382 | 18.3156 | 17.4039 | 16.4012 | 15.3063 | 14.1179 | 12.8349 | 11.4558 | 9.9786 | 8.4004 | 6.7173 | 4.9238 | 3.0135 | 0.97827 | -1.1902 | -3.4993 | -5.9513 | -8.5355 | -11.2112 | -13.8784 | -16.3343 | -18.2511 | -19.2627 | -19.197 | -18.2247 | -16.7104 | -14.9804 | -13.2357 | -11.5746 | -11.1416 | -11.822 | -12.0696 | -12.0721 | -11.932 | -11.7085 | -11.437 | -11.1396 | -10.8299 | -10.5167 | -10.2056 | -9.9002 | -9.6026 | -9.3141 | -9.0354 | -8.7668 | -8.5084
| 34 | 20.1385 | 21.1746 | 22.3487 | 22.6494 | 22.4963 | 22.305 | 22.0709 | 21.7892 | 21.4548 | 21.0627 | 20.6081 | 20.0862 | 19.4926 | 18.823 | 18.074 | 17.2423 | 16.3251 | 15.32 | 14.2248 | 13.037 | 11.7542 | 10.3733 | 8.8902 | 7.2996 | 5.5945 | 3.7658 | 1.8016 | -0.3133 | -2.5977 | -5.0743 | -7.7681 | -10.7015 | -13.8784 | -17.2427 | -20.5797 | -23.3576 | -24.7437 | -24.262 | -22.3871 | -19.9499 | -17.4808 | -15.1925 | -14.712 | -15.023 | -14.9135 | -14.5984 | -14.1838 | -13.7249 | -13.2517 | -12.7808 | -12.3213 | -11.8781 | -11.4534 | -11.0482 | -10.6626 | -10.296 | -9.9477 | -9.6168 | -9.3025 | -9.0036
(km) | 35 | 19.4227 | 20.3767 | 21.4515 | 21.933 | 21.7479 | 21.5247 | 21.2594 | 20.9476 | 20.5847 | 20.1664 | 19.6881 | 19.1456 | 18.5347 | 17.8515 | 17.0926 | 16.2545 | 15.3344 | 14.3291 | 13.2357 | 12.0511 | 10.7716 | 9.3928 | 7.9089 | 6.3128 | 4.595 | 2.7428 | 0.73975 | -1.436 | -3.8136 | -6.4319 | -9.343 | -12.6154 | -16.3343 | -20.5797 | -25.3107 | -29.9045 | -32.3125 | -30.769 | -27.0382 | -23.167 | -19.7763 | -19.7128 | -19.253 | -18.5173 | -17.7009 | -16.8826 | -16.0954 | -15.352 | -14.656 | -14.0071 | -13.4028 | -12.84 | -12.3153 | -11.8256 | -11.3677 | -10.9389 | -10.5365 | -10.1584 | -9.8024 | -9.4667
| 36 | 18.6849 | 19.556 | 20.5315 | 21.2506 | 21.0373 | 20.7865 | 20.4944 | 20.157 | 19.7702 | 19.33 | 18.8324 | 18.2733 | 17.649 | 16.9559 | 16.1903 | 15.349 | 14.4287 | 13.4261 | 12.3378 | 11.1599 | 9.8881 | 8.5169 | 7.0396 | 5.4474 | 3.7291 | 1.8697 | -0.15054 | -2.3585 | -4.7909 | -7.4996 | -10.5596 | -14.084 | -18.2511 | -23.3576 | -29.9045 | -38.4273 | -44.9752 | -39.2535 | -31.5553 | -28.5702 | -26.7326 | -24.795 | -23.0245 | -21.4546 | -20.0687 | -18.8416 | -17.7492 | -16.7709 | -15.8897 | -15.0916 | -14.365 | -13.7006 | -13.0905 | -12.528 | -12.0076 | -11.5246 | -11.075 | -10.6554 | -10.2627 | -9.8943
| 37 | 17.9319 | 18.7208 | 19.5982 | 20.5814 | 20.3643 | 20.0896 | 19.7747 | 19.4157 | 19.0091 | 18.5511 | 18.0381 | 17.4664 | 16.8324 | 16.1326 | 15.3637 | 14.5224 | 13.6052 | 12.6088 | 11.5293 | 10.3626 | 9.1038 | 7.7469 | 6.2846 | 4.7075 | 3.0034 | 1.1564 | -0.85479 | -3.0588 | -5.4956 | -8.2219 | -11.3222 | -14.9283 | -19.2627 | -24.7437 | -32.3125 | -44.9752 | #VALUE! | -54.1216 | -42.5922 | -36.1246 | -31.714 | -28.42 | -25.8247 | -23.7059 | -21.9313 | -20.4162 | -19.1029 | -17.9505 | -16.9291 | -16.0159 | -15.1937 | -14.4485 | -13.7695 | -13.1477 | -12.5759 | -12.0479 | -11.5587 | -11.1039 | -10.6799 | -10.2835
| 38 | 17.1702 | 17.8783 | 18.6606 | 19.5302 | 19.728 | 19.4331 | 19.0989 | 18.7221 | 18.2993 | 17.8273 | 17.3025 | 16.7217 | 16.0814 | 15.3785 | 14.6097 | 13.7716 | 12.861 | 11.8744 | 10.8079 | 9.6572 | 8.4173 | 7.082 | 5.6441 | 4.094 | 2.4198 | 0.60594 | -1.3679 | -3.5292 | -5.915 | -8.5777 | -11.5926 | -15.0728 | -19.197 | -24.262 | -30.769 | -39.2535 | -54.1216 | -54.0079 | -45.4799 | -38.9237 | -34.1217 | -30.4652 | -27.5732 | -25.2161 | -23.2493 | -21.5772 | -20.1342 | -18.8735 | -17.7605 | -16.7692 | -15.8797 | -15.0762 | -14.3462 | -13.6796 | -13.0681 | -12.5049 | -11.9842 | -11.5011 | -11.0517 | -10.6323
| 39 | 16.4054 | 17.0355 | 17.7264 | 18.4881 | 19.1279 | 18.8158 | 18.4657 | 18.0744 | 17.6389 | 17.1562 | 16.623 | 16.0364 | 15.3932 | 14.6903 | 13.9248 | 13.0934 | 12.1929 | 11.2199 | 10.1706 | 9.0409 | 7.8258 | 6.5196 | 5.1152 | 3.604 | 1.975 | 0.21444 | -1.6953 | -3.7773 | -6.0614 | -8.5873 | -11.4077 | -14.5917 | -18.2247 | -22.3871 | -27.0382 | -31.5553 | -42.5922 | -45.4799 | -42.4785 | -38.2701 | -34.3935 | -31.1021 | -28.343 | -26.017 | -24.0356 | -22.3288 | -20.8432 | -19.5377 | -18.3809 | -17.3481 | -16.4198 | -15.5805 | -14.8177 | -14.121 | -13.4819 | -12.8934 | -12.3496 | -11.8453 | -11.3764 | -10.939
| 40 | 15.6431 | 16.1982 | 16.8024 | 17.4627 | 18.1877 | 18.2367 | 17.8736 | 17.4709 | 17.0258 | 16.5354 | 15.997 | 15.4077 | 14.7646 | 14.0649 | 13.3057 | 12.4842 | 11.5972 | 10.6415 | 9.6136 | 8.5097 | 7.3252 | 6.055 | 4.6928 | 3.2312 | 1.6611 | -0.028682 | -1.8517 | -3.8248 | -5.9681 | -8.3053 | -10.8625 | -13.6627 | -16.7104 | -19.9499 | -23.167 | -28.5702 | -36.1246 | -38.9237 | -38.2701 | -36.011 | -33.3209 | -30.7035 | -28.3237 | -26.211 | -24.3481 | -22.7047 | -21.2497 | -19.9553 | -18.7976 | -17.7568 | -16.8164 | -15.9627 | -15.1844 | -14.4718 | -13.8169 | -13.213 | -12.6542 | -12.1358 | -11.6533 | -11.2031
| 41 | 14.8878 | 15.3719 | 15.8945 | 16.4604 | 17.0753 | 17.6944 | 17.3211 | 16.9098 | 16.4579 | 15.9628 | 15.4219 | 14.8327 | 14.1926 | 13.4989 | 12.749 | 11.9404 | 11.0701 | 10.1352 | 9.1327 | 8.059 | 6.9103 | 5.6822 | 4.3696 | 2.9667 | 1.4664 | -0.13902 | -1.8587 | -3.7027 | -5.6813 | -7.8031 | -10.0718 | -12.4775 | -14.9804 | -17.4808 | -19.7763 | -26.7326 | -31.714 | -34.1217 | -34.3935 | -33.3209 | -31.6004 | -29.6678 | -27.7469 | -25.9367 | -24.2724 | -22.7591 | -21.389 | -20.1493 | -19.026 | -18.0059 | -17.0767 | -16.2277 | -15.4496 | -14.7342 | -14.0745 | -13.4645 | -12.8987 | -12.3727 | -11.8825 | -11.4245
| 42 | 14.1437 | 14.5609 | 15.0073 | 15.486 | 16.0005 | 16.5549 | 16.8067 | 16.3893 | 15.9331 | 15.4359 | 14.8951 | 14.3087 | 13.6741 | 12.989 | 12.2512 | 11.4582 | 10.6075 | 9.6966 | 8.7228 | 7.6832 | 6.5747 | 5.3938 | 4.1366 | 2.7992 | 1.3768 | -0.13523 | -1.7415 | -3.446 | -5.2504 | -7.152 | -9.1396 | -11.1857 | -13.2357 | -15.1925 | -19.7128 | -24.795 | -28.42 | -30.4652 | -31.1021 | -30.7035 | -29.6678 | -28.3064 | -26.8226 | -25.3338 | -23.9018 | -22.5553 | -21.3046 | -20.1501 | -19.0876 | -18.1105 | -17.2115 | -16.3833 | -15.6191 | -14.9126 | -14.258 | -13.6502 | -13.0847 | -12.5575 | -12.0649 | -11.6038
| 43 | 13.4143 | 13.769 | 14.1449 | 14.5436 | 14.967 | 15.417 | 15.8958 | 15.9076 | 15.4495 | 14.9524 | 14.4142 | 13.8327 | 13.206 | 12.532 | 11.8085 | 11.0336 | 10.2051 | 9.3208 | 8.3786 | 7.3763 | 6.3113 | 5.1814 | 3.984 | 2.7165 | 1.3768 | -0.037057 | -1.5259 | -3.0886 | -4.7208 | -6.4124 | -8.1443 | -9.883 | -11.5746 | -14.712 | -19.253 | -23.0245 | -25.8247 | -27.5732 | -28.343 | -28.3237 | -27.7469 | -26.8226 | -25.7112 | -24.5219 | -23.3235 | -22.1562 | -21.0419 | -19.991 | -19.0068 | -18.0889 | -17.2345 | -16.4398 | -15.7007 | -15.0127 | -14.3717 | -13.7736 | -13.2149 | -12.6921 | -12.2021 | -11.7422
| 44 | 12.7025 | 12.9993 | 13.3103 | 13.6361 | 13.9774 | 14.3345 | 14.7079 | 15.0974 | 15.0049 | 14.51 | 13.9764 | 13.4021 | 12.7853 | 12.1244 | 11.4174 | 10.6626 | 9.8584 | 9.0029 | 8.0947 | 7.1319 | 6.113 | 5.0366 | 3.9013 | 2.7063 | 1.4511 | 0.13637 | -1.2358 | -2.6608 | -4.1303 | -5.6303 | -7.1389 | -8.6229 | -11.1416 | -15.023 | -18.5173 | -21.4546 | -23.7059 | -25.2161 | -26.017 | -26.211 | -25.9367 | -25.3338 | -24.5219 | -23.5924 | -22.6101 | -21.6183 | -20.6444 | -19.7049 | -18.8087 | -17.9602 | -17.1604 | -16.4087 | -15.7033 | -15.0417 | -14.4212 | -13.8391 | -13.2927 | -12.7792 | -12.2963 | -11.8415
| 45 | 12.0108 | 12.2541 | 12.5058 | 12.7656 | 13.0333 | 13.3081 | 13.5893 | 13.8753 | 14.1643 | 14.1065 | 13.5792 | 13.0139 | 12.4089 | 11.7627 | 11.074 | 10.3411 | 9.5629 | 8.7379 | 7.8652 | 6.9436 | 5.9723 | 4.9507 | 3.8786 | 2.7564 | 1.5852 | 0.36761 | -0.89227 | -2.1876 | -3.5079 | -4.8379 | -6.1557 | -8.5534 | -11.822 | -14.9135 | -17.7009 | -20.0687 | -21.9313 | -23.2493 | -24.0356 | -24.3481 | -24.2724 | -23.9018 | -23.3235 | -22.6101 | -21.8179 | -20.9882 | -20.1498 | -19.3222 | -18.5176 | -17.7437 | -17.0046 | -16.3021 | -15.6364 | -15.0071 | -14.4126 | -13.8516 | -13.322 | -12.8221 | -12.35 | -11.9039
| 46 | 11.341 | 11.5353 | 11.7331 | 11.9335 | 12.1355 | 12.3378 | 12.5387 | 12.7358 | 12.9263 | 13.1066 | 13.2201 | 12.6653 | 12.0736 | 11.4438 | 10.7746 | 10.065 | 9.314 | 8.5208 | 7.6846 | 6.8051 | 5.8819 | 4.9153 | 3.9061 | 2.8555 | 1.7661 | 0.64152 | -0.5127 | -1.6885 | -2.8748 | -4.0563 | -6.6414 | -9.3869 | -12.0696 | -14.5984 | -16.8826 | -18.8416 | -20.4162 | -21.5772 | -22.3288 | -22.7047 | -22.7591 | -22.5553 | -22.1562 | -21.6183 | -20.9882 | -20.3028 | -19.5898 | -18.8693 | -18.1552 | -17.4573 | -16.7815 | -16.1317 | -15.5099 | -14.9168 | -14.3525 | -13.8163 | -13.3073 | -12.8244 | -12.3663 | -11.9317
| 47 | 10.6946 | 10.8443 | 10.9933 | 11.1405 | 11.2843 | 11.4229 | 11.5542 | 11.6752 | 11.7828 | 11.8727 | 11.9399 | 11.9786 | 11.7765 | 11.1642 | 10.5157 | 9.8304 | 9.1075 | 8.3466 | 7.5475 | 6.7102 | 5.835 | 4.9228 | 3.975 | 2.9938 | 1.9825 | 0.94544 | -0.11097 | -1.1784 | -2.9441 | -5.2012 | -7.5145 | -9.8264 | -12.0721 | -14.1838 | -16.0954 | -17.7492 | -19.1029 | -20.1342 | -20.8432 | -21.2497 | -21.389 | -21.3046 | -21.0419 | -20.6444 | -20.1498 | -19.5898 | -18.9896 | -18.3684 | -17.7407 | -17.117 | -16.5048 | -15.9091 | -15.3331 | -14.7788 | -14.2473 | -13.7387 | -13.2531 | -12.7898 | -12.3483 | -11.9276
| 48 | 10.0727 | 10.1819 | 10.2871 | 10.3868 | 10.4792 | 10.5622 | 10.6333 | 10.6896 | 10.7274 | 10.7425 | 10.73 | 10.6841 | 10.598 | 10.464 | 10.2731 | 9.6332 | 8.939 | 8.2107 | 7.4486 | 6.6532 | 5.8252 | 4.966 | 4.0775 | 3.1625 | 2.2247 | 1.2485 | -0.41496 | -2.2045 | -4.0957 | -6.0564 | -8.0471 | -10.0223 | -11.932 | -13.7249 | -15.352 | -16.7709 | -17.9505 | -18.8735 | -19.5377 | -19.9553 | -20.1493 | -20.1501 | -19.991 | -19.7049 | -19.3222 | -18.8693 | -18.3684 | -17.8372 | -17.2898 | -16.737 | -16.1866 | -15.6445 | -15.1149 | -14.6006 | -14.1034 | -13.6244 | -13.164 | -12.7224 | -12.2993 | -11.8944
| 49 | 9.4759 | 9.5487 | 9.6146 | 9.6722 | 9.7194 | 9.7541 | 9.7736 | 9.7748 | 9.7543 | 9.7078 | 9.6307 | 9.5176 | 9.3623 | 9.1581 | 8.8972 | 8.5713 | 8.1716 | 7.6888 | 7.1131 | 6.4355 | 5.6473 | 4.7412 | 3.7118 | 2.5568 | 1.277 | -0.12208 | -1.6303 | -3.232 | -4.9056 | -6.6242 | -8.3556 | -10.0633 | -11.7085 | -13.2517 | -14.656 | -15.8897 | -16.9291 | -17.7605 | -18.3809 | -18.7976 | -19.026 | -19.0876 | -19.0068 | -18.8087 | -18.5176 | -18.1552 | -17.7407 | -17.2898 | -16.8158 | -16.3289 | -15.8373 | -15.3473 | -14.8635 | -14.3892 | -13.927 | -13.4783 | -13.0444 | -12.6258 | -12.2227 | -11.835
| 50 | 8.9047 | 8.9447 | 8.9757 | 8.9961 | 9.0039 | 8.9968 | 8.9721 | 8.9269 | 8.8577 | 8.7608 | 8.6316 | 8.4654 | 8.2567 | 7.9996 | 7.6876 | 7.3139 | 6.8715 | 6.3529 | 5.7513 | 5.0598 | 4.2727 | 3.3856 | 2.3959 | 1.3033 | 0.11062 | -1.1759 | -2.546 | -3.9854 | -5.4755 | -6.9934 | -8.5126 | -10.0041 | -11.437 | -12.7808 | -14.0071 | -15.0916 | -16.0159 | -16.7692 | -17.3481 | -17.7568 | -18.0059 | -18.1105 | -18.0889 | -17.9602 | -17.7437 | -17.4573 | -17.117 | -16.737 | -16.3289 | -15.9027 | -15.4661 | -15.0256 | -14.586 | -14.151 | -13.7236 | -13.3056 | -12.8988 | -12.5039 | -12.1216 | -11.7523
| 51 | 8.3592 | 8.3699 | 8.37 | 8.3578 | 8.3313 | 8.2881 | 8.2259 | 8.1417 | 8.0323 | 7.8942 | 7.7234 | 7.5156 | 7.266 | 6.9697 | 6.6212 | 6.215 | 5.7456 | 5.2072 | 4.5948 | 3.9037 | 3.1301 | 2.2717 | 1.3276 | 0.29909 | -0.80995 | -1.993 | -3.2402 | -4.5388 | -5.8725 | -7.2221 | -8.5657 | -9.8797 | -11.1396 | -12.3213 | -13.4028 | -14.365 | -15.1937 | -15.8797 | -16.4198 | -16.8164 | -17.0767 | -17.2115 | -17.2345 | -17.1604 | -17.0046 | -16.7815 | -16.5048 | -16.1866 | -15.8373 | -15.4661 | -15.0804 | -14.6863 | -14.2888 | -13.8918 | -13.4983 | -13.1108 | -12.731 | -12.3602 | -11.9993 | -11.6489
| 52 | 7.8393 | 7.824 | 7.7969 | 7.7561 | 7.6999 | 7.626 | 7.532 | 7.4153 | 7.2729 | 7.1015 | 6.8978 | 6.6578 | 6.3775 | 6.0527 | 5.679 | 5.2519 | 4.7671 | 4.2203 | 3.6078 | 2.9266 | 2.1744 | 1.3501 | 0.45433 | -0.51082 | -1.541 | -2.6296 | -3.7676 | -4.9434 | -6.143 | -7.35 | -8.5464 | -9.7129 | -10.8299 | -11.8781 | -12.84 | -13.7006 | -14.4485 | -15.0762 | -15.5805 | -15.9627 | -16.2277 | -16.3833 | -16.4398 | -16.4087 | -16.3021 | -16.1317 | -15.9091 | -15.6445 | -15.3473 | -15.0256 | -14.6863 | -14.3353 | -13.9773 | -13.6165 | -13.2558 | -12.898 | -12.5449 | -12.1981 | -11.8586 | -11.5275
| 53 | 7.3447 | 7.3064 | 7.2554 | 7.1899 | 7.1082 | 7.0081 | 6.8875 | 6.7438 | 6.5745 | 6.3766 | 6.1471 | 5.8826 | 5.5798 | 5.2351 | 4.8449 | 4.4058 | 3.9142 | 3.3673 | 2.7623 | 2.0973 | 1.3713 | 0.58409 | -0.26295 | -1.1671 | -2.1237 | -3.1266 | -4.1673 | -5.2356 | -6.3193 | -7.4047 | -8.4766 | -9.5193 | -10.5167 | -11.4534 | -12.3153 | -13.0905 | -13.7695 | -14.3462 | -14.8177 | -15.1844 | -15.4496 | -15.6191 | -15.7007 | -15.7033 | -15.6364 | -15.5099 | -15.3331 | -15.1149 | -14.8635 | -14.586 | -14.2888 | -13.9773 | -13.6563 | -13.3295 | -13.0001 | -12.6709 | -12.3438 | -12.0206 | -11.7025 | -11.3906
| 54 | 6.8749 | 6.8165 | 6.7446 | 6.6578 | 6.5542 | 6.4321 | 6.2893 | 6.1236 | 5.9326 | 5.7139 | 5.4646 | 5.182 | 4.8632 | 4.5053 | 4.1055 | 3.661 | 3.1692 | 2.628 | 2.0357 | 1.3911 | 0.694 | -0.055014 | -0.85412 | -1.7002 | -2.5889 | -3.514 | -4.468 | -5.4419 | -6.4251 | -7.4059 | -8.3716 | -9.3092 | -10.2056 | -11.0482 | -11.8256 | -12.528 | -13.1477 | -13.6796 | -14.121 | -14.4718 | -14.7342 | -14.9126 | -15.0127 | -15.0417 | -15.0071 | -14.9168 | -14.7788 | -14.6006 | -14.3892 | -14.151 | -13.8918 | -13.6165 | -13.3295 | -13.0345 | -12.7348 | -12.4328 | -12.1308 | -11.8305 | -11.5333 | -11.2405
| 55 | 6.4295 | 6.3533 | 6.2634 | 6.1583 | 6.0363 | 5.8957 | 5.7346 | 5.5511 | 5.343 | 5.108 | 4.844 | 4.5484 | 4.219 | 3.8534 | 3.4492 | 3.0045 | 2.5172 | 1.986 | 1.4098 | 0.78817 | 0.12134 | -0.58954 | -1.3424 | -2.1339 | -2.9599 | -3.8147 | -4.6914 | -5.582 | -6.4774 | -7.3677 | -8.2422 | -9.09 | -9.9002 | -10.6626 | -11.3677 | -12.0076 | -12.5759 | -13.0681 | -13.4819 | -13.8169 | -14.0745 | -14.258 | -14.3717 | -14.4212 | -14.4126 | -14.3525 | -14.2473 | -14.1034 | -13.927 | -13.7236 | -13.4983 | -13.2558 | -13.0001 | -12.7348 | -12.4627 | -12.1866 | -11.9085 | -11.6304 | -11.3536 | -11.0794
| 56 | 6.0076 | 5.9161 | 5.8107 | 5.69 | 5.5525 | 5.3966 | 5.2207 | 5.0229 | 4.8014 | 4.5544 | 4.2797 | 3.9754 | 3.6397 | 3.2705 | 2.8661 | 2.425 | 1.9458 | 1.4275 | 0.86972 | 0.27241 | -0.36374 | -1.0373 | -1.746 | -2.4866 | -3.255 | -4.0461 | -4.8536 | -5.6706 | -6.4891 | -7.3006 | -8.0961 | -8.8664 | -9.6026 | -10.296 | -10.9389 | -11.5246 | -12.0479 | -12.5049 | -12.8934 | -13.213 | -13.4645 | -13.6502 | -13.7736 | -13.8391 | -13.8516 | -13.8163 | -13.7387 | -13.6244 | -13.4783 | -13.3056 | -13.1108 | -12.898 | -12.6709 | -12.4328 | -12.1866 | -11.9347 | -11.6794 | -11.4224 | -11.1653 | -10.9092
| 57 | 5.6086 | 5.5039 | 5.3852 | 5.2514 | 5.101 | 4.9326 | 4.7447 | 4.5358 | 4.3043 | 4.0484 | 3.7666 | 3.4571 | 3.1184 | 2.749 | 2.3476 | 1.913 | 1.4443 | 0.941 | 0.40298 | -0.16936 | -0.77509 | -1.4126 | -2.0795 | -2.7728 | -3.4885 | -4.2219 | -4.9675 | -5.7191 | -6.4698 | -7.2124 | -7.939 | -8.6421 | -9.3141 | -9.9477 | -10.5365 | -11.075 | -11.5587 | -11.9842 | -12.3496 | -12.6542 | -12.8987 | -13.0847 | -13.2149 | -13.2927 | -13.322 | -13.3073 | -13.2531 | -13.164 | -13.0444 | -12.8988 | -12.731 | -12.5449 | -12.3438 | -12.1308 | -11.9085 | -11.6794 | -11.4455 | -11.2086 | -10.9703 | -10.7317
| 58 | 5.2316 | 5.1156 | 4.9857 | 4.8409 | 4.6799 | 4.5015 | 4.3043 | 4.0869 | 3.848 | 3.5862 | 3.3 | 2.9881 | 2.6492 | 2.2823 | 1.8862 | 1.4602 | 1.0038 | 0.51679 | -0.00071853 | -0.54805 | -1.1241 | -1.7271 | -2.3547 | -3.0041 | -3.6715 | -4.3527 | -5.0427 | -5.7361 | -6.4269 | -7.1087 | -7.7751 | -8.4194 | -9.0354 | -9.6168 | -10.1584 | -10.6554 | -11.1039 | -11.5011 | -11.8453 | -12.1358 | -12.3727 | -12.5575 | -12.6921 | -12.7792 | -12.8221 | -12.8244 | -12.7898 | -12.7224 | -12.6258 | -12.5039 | -12.3602 | -12.1981 | -12.0206 | -11.8305 | -11.6304 | -11.4224 | -11.2086 | -10.9908 | -10.7703 | -10.5485
| 59 | 4.8758 | 4.7502 | 4.6109 | 4.4571 | 4.2876 | 4.1012 | 3.8969 | 3.6733 | 3.4294 | 3.1639 | 2.8757 | 2.5637 | 2.2268 | 1.8643 | 1.4755 | 1.0597 | 0.61672 | 0.14667 | -0.35009 | -0.87275 | -1.4201 | -1.9903 | -2.5812 | -3.1899 | -3.8131 | -4.4469 | -5.087 | -5.7283 | -6.3658 | -6.994 | -7.6073 | -8.2 | -8.7668 | -9.3025 | -9.8024 | -10.2627 | -10.6799 | -11.0517 | -11.3764 | -11.6533 | -11.8825 | -12.0649 | -12.2021 | -12.2963 | -12.35 | -12.3663 | -12.3483 | -12.2993 | -12.2227 | -12.1216 | -11.9993 | -11.8586 | -11.7025 | -11.5333 | -11.3536 | -11.1653 | -10.9703 | -10.7703 | -10.5668 | -10.361
| 60 | 4.5403 | 4.4066 | 4.2596 | 4.0985 | 3.9222 | 3.7298 | 3.5202 | 3.2924 | 3.0454 | 2.7782 | 2.4899 | 2.1796 | 1.8465 | 1.49 | 1.1096 | 0.70508 | 0.27634 | -0.17637 | -0.65248 | -1.1511 | -1.6709 | -2.2101 | -2.7667 | -3.3379 | -3.9206 | -4.5114 | -5.1063 | -5.7011 | -6.2911 | -6.8717 | -7.4379 | -7.985 | -8.5084 | -9.0036 | -9.4667 | -9.8943 | -10.2835 | -10.6323 | -10.939 | -11.2031 | -11.4245 | -11.6038 | -11.7422 | -11.8415 | -11.9039 | -11.9317 | -11.9276 | -11.8944 | -11.835 | -11.7523 | -11.6489 | -11.5275 | -11.3906 | -11.2405 | -11.0794 | -10.9092 | -10.7317 | -10.5485 | -10.361 | -10.1705

## Delta Field strength+Antenn-21
Base Station 1: | [5 empty] | Lat: | 15 |  | Long: | 15 |  | Wanted |  |  | F(50,90)
Base Station 2: | [5 empty] | Lat: | 30 |  | Long: | 30 |  | Interfering |  |  | F(50,10) | [7 empty] | BS to BS distance= | 21.2132 |  | km | [11 empty] | Difference in RX signal level (dB) = Field strength difference + CPE antenna discrimination
|  |  | Difference in received signal level (dB) | [27 empty] | Longitude (km)
|  | 1 | 2 | 3 | 4 | 5 | 6 | 7 | 8 | 9 | 10 | 11 | 12 | 13 | 14 | 15 | 16 | 17 | 18 | 19 | 20 | 21 | 22 | 23 | 24 | 25 | 26 | 27 | 28 | 29 | 30 | 31 | 32 | 33 | 34 | 35 | 36 | 37 | 38 | 39 | 40 | 41 | 42 | 43 | 44 | 45 | 46 | 47 | 48 | 49 | 50 | 51 | 52 | 53 | 54 | 55 | 56 | 57 | 58 | 59 | 60
| 1 | 14.2194 | 14.5376 | 14.8606 | 15.1872 | 15.5157 | 15.8442 | 16.1703 | 16.4913 | 16.8039 | 17.1044 | 17.3887 | 17.652 | 17.8893 | 18.0952 | 18.264 | 18.3899 | 18.4674 | 18.4911 | 18.4565 | 18.3597 | 18.1982 | 17.9708 | 17.6776 | 17.3205 | 16.9027 | 16.4291 | 15.9054 | 15.3386 | 14.736 | 14.1055 | 13.4548 | 12.7914 | 12.1226 | 11.4547 | 10.7937 | 10.1445 | 9.5113 | 8.8978 | 8.3065 | 7.7395 | 7.1984 | 6.684 | 6.1967 | 5.7366 | 5.3035 | 4.8968 | 4.5158 | 4.1595 | 3.8271 | 3.5174 | 3.2293 | 2.9616 | 2.7132 | 2.4829 | 2.2697 | 2.0724 | 1.89 | 1.7215 | 1.566 | 1.4226
| 2 | 14.5376 | 14.8859 | 15.2416 | 15.6034 | 15.9698 | 16.3388 | 16.7081 | 17.0747 | 17.4351 | 17.7854 | 18.1207 | 18.4358 | 18.7247 | 18.9809 | 19.1976 | 19.3675 | 19.4836 | 19.5391 | 19.5279 | 19.445 | 19.2866 | 19.0508 | 18.7378 | 18.3494 | 17.8897 | 17.3646 | 16.7815 | 16.1487 | 15.4756 | 14.7718 | 14.0468 | 13.3096 | 12.5687 | 11.8316 | 11.1051 | 10.3947 | 9.7051 | 9.0399 | 8.402 | 7.7933 | 7.2151 | 6.6681 | 6.1524 | 5.6679 | 5.2138 | 4.7895 | 4.3937 | 4.0253 | 3.683 | 3.3654 | 3.0713 | 2.7991 | 2.5476 | 2.3153 | 2.1011 | 1.9037 | 1.7219 | 1.5546 | 1.4008 | 1.2594
| 3 | 14.8606 | 15.2416 | 15.6329 | 16.0335 | 16.442 | 16.8564 | 17.2746 | 17.6933 | 18.1091 | 18.5175 | 18.9134 | 19.2906 | 19.6422 | 19.9605 | 20.2371 | 20.4631 | 20.6294 | 20.7272 | 20.7483 | 20.6859 | 20.5347 | 20.2918 | 19.9568 | 19.532 | 19.0224 | 18.4354 | 17.7804 | 17.0681 | 16.3102 | 15.5187 | 14.7053 | 13.8809 | 13.0556 | 12.2384 | 11.4366 | 10.6566 | 9.9034 | 9.1807 | 8.4913 | 7.8371 | 7.219 | 6.6373 | 6.0918 | 5.5818 | 5.1063 | 4.6641 | 4.2536 | 3.8734 | 3.5217 | 3.197 | 2.8975 | 2.6216 | 2.3677 | 2.1343 | 1.9199 | 1.7232 | 1.5427 | 1.3774 | 1.2259 | 1.0874
| 4 | 15.1872 | 15.6034 | 16.0335 | 16.4767 | 16.9318 | 17.3972 | 17.8706 | 18.3491 | 18.829 | 19.3058 | 19.7736 | 20.2257 | 20.6542 | 21.0498 | 21.4022 | 21.7004 | 21.9326 | 22.0873 | 22.1533 | 22.1211 | 21.9832 | 21.7352 | 21.376 | 20.9081 | 20.338 | 19.6751 | 18.9317 | 18.1218 | 17.2603 | 16.3623 | 15.4425 | 14.5142 | 13.5894 | 12.6784 | 11.7897 | 10.9302 | 10.1052 | 9.3184 | 8.5723 | 7.8685 | 7.2074 | 6.5888 | 6.012 | 5.4758 | 4.9785 | 4.5185 | 4.0937 | 3.7022 | 3.3419 | 3.0108 | 2.7069 | 2.4282 | 2.1729 | 1.9393 | 1.7256 | 1.5304 | 1.3522 | 1.1896 | 1.0413 | 0.90625
| 5 | 15.5157 | 15.9698 | 16.442 | 16.9318 | 17.4385 | 17.9608 | 18.4967 | 19.0437 | 19.5981 | 20.1552 | 20.7091 | 21.2523 | 21.7756 | 22.2683 | 22.7178 | 23.1101 | 23.4303 | 23.6625 | 23.7918 | 23.8045 | 23.6896 | 23.4402 | 23.0541 | 22.5342 | 21.8888 | 21.1307 | 20.2761 | 19.3438 | 18.3532 | 17.3239 | 16.2742 | 15.2204 | 14.1769 | 13.1556 | 12.1659 | 11.2153 | 10.309 | 9.4505 | 8.642 | 7.8842 | 7.177 | 6.5195 | 5.9102 | 5.3471 | 4.8279 | 4.3504 | 3.9119 | 3.5099 | 3.1419 | 2.8054 | 2.4982 | 2.2178 | 1.9622 | 1.7295 | 1.5176 | 1.325 | 1.1499 | 0.99095 | 0.84671 | 0.71594
| 6 | 15.8442 | 16.3388 | 16.8564 | 17.3972 | 17.9608 | 18.5466 | 19.1532 | 19.7786 | 20.4196 | 21.0717 | 21.7289 | 22.3833 | 23.0248 | 23.6408 | 24.2163 | 24.7337 | 25.1733 | 25.5139 | 25.7342 | 25.8145 | 25.7381 | 25.494 | 25.078 | 24.4934 | 23.7514 | 22.8699 | 21.8714 | 20.7814 | 19.6264 | 18.4318 | 17.2207 | 16.0134 | 14.8268 | 13.6745 | 12.5668 | 11.5112 | 10.5126 | 9.5741 | 8.6967 | 7.8805 | 7.1241 | 6.4257 | 5.7828 | 5.1925 | 4.6517 | 4.1573 | 3.7059 | 3.2946 | 2.9201 | 2.5796 | 2.2703 | 1.9895 | 1.735 | 1.5043 | 1.2955 | 1.1065 | 0.93565 | 0.78131 | 0.64201 | 0.51638
| 7 | 16.1703 | 16.7081 | 17.2746 | 17.8706 | 18.4967 | 19.1532 | 19.8397 | 20.5549 | 21.2967 | 22.0613 | 22.8432 | 23.6346 | 24.4248 | 25.1998 | 25.9418 | 26.6287 | 27.2348 | 27.7309 | 28.0863 | 28.2712 | 28.2596 | 28.0331 | 27.5836 | 26.9152 | 25.9609 | 24.7692 | 23.6368 | 22.5035 | 21.1327 | 19.7246 | 18.3091 | 16.9109 | 15.5497 | 14.2404 | 12.9936 | 11.8166 | 10.7131 | 9.6851 | 8.7321 | 7.8527 | 7.0441 | 6.3032 | 5.626 | 5.0086 | 4.4468 | 3.9364 | 3.4736 | 3.0543 | 2.6748 | 2.3319 | 2.0221 | 1.7425 | 1.4904 | 1.2633 | 1.0587 | 0.87466 | 0.70918 | 0.56054 | 0.42715 | 0.30757
| 8 | 16.4913 | 17.0747 | 17.6933 | 18.3491 | 19.0437 | 19.7786 | 20.5549 | 21.373 | 22.2321 | 23.1303 | 24.0635 | 25.025 | 26.0049 | 26.9882 | 27.9549 | 28.8783 | 29.7244 | 30.4528 | 31.0179 | 31.3726 | 31.4737 | 30.3377 | 28.8548 | 27.4187 | 26.0444 | 24.7411 | 23.514 | 22.3656 | 21.2966 | 20.3065 | 19.3936 | 17.9361 | 16.3585 | 14.859 | 13.4475 | 12.1293 | 10.9065 | 9.7784 | 8.7426 | 7.7953 | 6.9319 | 6.1471 | 5.4354 | 4.7915 | 4.2098 | 3.6851 | 3.2124 | 2.787 | 2.4045 | 2.061 | 1.7526 | 1.4759 | 1.228 | 1.0059 | 0.80706 | 0.62926 | 0.4704 | 0.32859 | 0.20216 | 0.089585
| 9 | 16.8039 | 17.4351 | 18.1091 | 18.829 | 19.5981 | 20.4196 | 21.2967 | 22.2321 | 23.2279 | 24.2851 | 25.403 | 26.5781 | 27.8031 | 29.0653 | 30.3443 | 31.6096 | 32.8187 | 33.915 | 34.8286 | 34.3425 | 32.5858 | 30.8508 | 29.1721 | 27.5702 | 26.0564 | 24.6364 | 23.3121 | 22.0834 | 20.9486 | 19.9054 | 18.9504 | 18.0801 | 17.2698 | 15.5372 | 13.9288 | 12.4461 | 11.0872 | 9.8477 | 8.7216 | 7.7019 | 6.7813 | 5.9519 | 5.2063 | 4.5371 | 3.9372 | 3.4002 | 2.92 | 2.4908 | 2.1076 | 1.7657 | 1.4607 | 1.189 | 0.94707 | 0.73175 | 0.5403 | 0.37022 | 0.2193 | 0.085539 | -0.032839 | -0.13742
| 10 | 17.1044 | 17.7854 | 18.5175 | 19.3058 | 20.1552 | 21.0717 | 22.0613 | 23.1303 | 24.2851 | 25.5321 | 26.8767 | 28.3226 | 29.8706 | 31.516 | 33.2454 | 35.0323 | 36.8298 | 38.5637 | 37.4607 | 35.3725 | 33.3022 | 31.3054 | 29.4111 | 27.6325 | 25.974 | 24.4355 | 23.0144 | 21.7071 | 20.5091 | 19.4158 | 18.4224 | 17.5238 | 16.7146 | 15.9893 | 14.437 | 12.7618 | 11.2478 | 9.8846 | 8.6607 | 7.5647 | 6.5853 | 5.7116 | 4.9333 | 4.2409 | 3.6254 | 3.0789 | 2.5939 | 2.1638 | 1.7825 | 1.4448 | 1.1458 | 0.88129 | 0.64739 | 0.44075 | 0.25836 | 0.097565 | -0.044009 | -0.16846 | -0.27763 | -0.3732
| 11 | 17.3887 | 18.1207 | 18.9134 | 19.7736 | 20.7091 | 21.7289 | 22.8432 | 24.0635 | 25.403 | 26.8767 | 28.5013 | 30.2952 | 32.2778 | 34.4686 | 36.8837 | 39.5304 | 42.3957 | 41.4822 | 38.9251 | 36.3778 | 33.9406 | 31.655 | 29.5331 | 27.574 | 25.7713 | 24.1171 | 22.603 | 21.2213 | 19.9648 | 18.8265 | 17.7997 | 16.878 | 16.0546 | 15.3231 | 14.6767 | 13.0689 | 11.3787 | 9.8788 | 8.5501 | 7.3747 | 6.3361 | 5.4193 | 4.6108 | 3.8983 | 3.2707 | 2.7181 | 2.2319 | 1.8042 | 1.4281 | 1.0975 | 0.8072 | 0.55232 | 0.32875 | 0.13282 | -0.038659 | -0.18853 | -0.31928 | -0.43309 | -0.53189 | -0.61738
| 12 | 17.652 | 18.4358 | 19.2906 | 20.2257 | 21.2523 | 22.3833 | 23.6346 | 25.025 | 26.5781 | 28.3226 | 30.2952 | 32.5427 | 35.1272 | 38.1326 | 41.6776 | 45.9392 | 46.9503 | 43.6627 | 40.3629 | 37.2638 | 34.4229 | 31.8387 | 29.4916 | 27.3589 | 25.4203 | 23.6585 | 22.0591 | 20.6105 | 19.3022 | 18.1255 | 17.072 | 16.1337 | 15.3029 | 14.5717 | 13.9323 | 13.3565 | 11.4668 | 9.8175 | 8.3778 | 7.1213 | 6.0247 | 5.0677 | 4.2328 | 3.5045 | 2.8691 | 2.315 | 1.8318 | 1.4104 | 1.0431 | 0.72314 | 0.44446 | 0.20197 | -0.0088339 | -0.19185 | -0.35049 | -0.48772 | -0.60611 | -0.70794 | -0.79516 | -0.86952
| 13 | 17.8893 | 18.7247 | 19.6422 | 20.6542 | 21.7756 | 23.0248 | 24.4248 | 26.0049 | 27.8031 | 29.8706 | 32.2778 | 35.1272 | 38.5759 | 42.8872 | 48.5603 | 55.1065 | 50.5164 | 45.8018 | 41.5764 | 37.8832 | 34.6463 | 31.7853 | 29.2359 | 26.9503 | 24.893 | 23.0378 | 21.365 | 19.8593 | 18.5083 | 17.3015 | 16.2291 | 15.2821 | 14.4515 | 13.7285 | 13.1039 | 12.5689 | 11.4951 | 9.6845 | 8.1298 | 6.7927 | 5.6413 | 4.649 | 3.7932 | 3.0548 | 2.4174 | 1.867 | 1.3917 | 0.98134 | 0.62701 | 0.32124 | 0.057554 | -0.16962 | -0.36505 | -0.53288 | -0.67666 | -0.79946 | -0.90394 | -0.9924 | -1.0669 | -1.129
| 14 | 18.0952 | 18.9809 | 19.9605 | 21.0498 | 22.2683 | 23.6408 | 25.1998 | 26.9882 | 29.0653 | 31.516 | 34.4686 | 38.1326 | 42.8872 | 49.5461 | 60.4931 | 62.443 | 53.9377 | 47.3795 | 42.2457 | 38.0473 | 34.4968 | 31.4229 | 28.7187 | 26.3148 | 24.1645 | 22.2354 | 20.5042 | 18.9538 | 17.5705 | 16.3429 | 15.2608 | 14.314 | 13.4927 | 12.7868 | 12.186 | 11.6801 | 11.2591 | 9.4605 | 7.7897 | 6.3756 | 5.1756 | 4.1551 | 3.2859 | 2.5447 | 1.9121 | 1.3719 | 0.91043 | 0.51615 | 0.17937 | -0.10811 | -0.35325 | -0.56198 | -0.73932 | -0.88958 | -1.0164 | -1.123 | -1.212 | -1.2858 | -1.3462 | -1.3952
| 15 | 18.264 | 19.1976 | 20.2371 | 21.4022 | 22.7178 | 24.2163 | 25.9418 | 27.9549 | 30.3443 | 33.2454 | 36.8837 | 41.6776 | 48.5603 | 60.4931 | #VALUE! | 67.8359 | 55.206 | 47.5809 | 42.0129 | 37.5817 | 33.8808 | 30.6966 | 27.9048 | 25.4282 | 23.2165 | 21.236 | 19.4633 | 17.8814 | 16.4771 | 15.2391 | 14.157 | 13.2204 | 12.4184 | 11.7399 | 11.1732 | 10.7065 | 10.3284 | 9.1221 | 7.3389 | 5.8557 | 4.6165 | 3.5778 | 2.705 | 1.9702 | 1.3508 | 0.82822 | 0.38705 | 0.014639 | -0.29957 | -0.56441 | -0.78724 | -0.97427 | -1.1307 | -1.261 | -1.3688 | -1.4574 | -1.5294 | -1.5871 | -1.6324 | -1.6672
| 16 | 18.3899 | 19.3675 | 20.4631 | 21.7004 | 23.1101 | 24.7337 | 26.6287 | 28.8783 | 31.6096 | 35.0323 | 39.5304 | 45.9392 | 55.1065 | 62.443 | 67.8359 | 61.1826 | 52.5908 | 45.9412 | 40.7116 | 36.4138 | 32.7616 | 29.5852 | 26.7801 | 24.2792 | 22.0388 | 20.0298 | 18.2322 | 16.6318 | 15.2175 | 13.9794 | 12.9078 | 11.992 | 11.2207 | 10.5812 | 10.0603 | 9.6444 | 9.3204 | 8.6425 | 6.757 | 5.2178 | 3.9534 | 2.9098 | 2.0457 | 1.3283 | 0.73172 | 0.23512 | -0.17842 | -0.5227 | -0.80899 | -1.0466 | -1.2432 | -1.4052 | -1.538 | -1.6459 | -1.7327 | -1.8015 | -1.8549 | -1.8953 | -1.9245 | -1.9441
| 17 | 18.4674 | 19.4836 | 20.6294 | 21.9326 | 23.4303 | 25.1733 | 27.2348 | 29.7244 | 32.8187 | 36.8298 | 42.3957 | 46.9503 | 50.5164 | 53.9377 | 55.206 | 52.5908 | 47.8276 | 42.9297 | 38.5118 | 34.6187 | 31.1767 | 28.1087 | 25.3547 | 22.872 | 20.6313 | 18.6131 | 16.8045 | 15.1964 | 13.7817 | 12.5531 | 11.5024 | 10.6191 | 9.891 | 9.3038 | 8.8423 | 8.4907 | 8.2335 | 7.9915 | 6.0224 | 4.4471 | 3.1761 | 2.1447 | 1.304 | 0.61693 | 0.054225 | -0.40701 | -0.78504 | -1.0945 | -1.3473 | -1.553 | -1.7195 | -1.8532 | -1.9594 | -2.0426 | -2.1063 | -2.1537 | -2.1873 | -2.2091 | -2.2211 | -2.2247
| 18 | 18.4911 | 19.5391 | 20.7272 | 22.0873 | 23.6625 | 25.5139 | 27.7309 | 30.4528 | 33.915 | 38.5637 | 41.4822 | 43.6627 | 45.8018 | 47.3795 | 47.5809 | 45.9412 | 42.9297 | 39.3659 | 35.7755 | 32.3735 | 29.221 | 26.321 | 23.6603 | 21.2245 | 19.0024 | 16.9875 | 15.1764 | 13.5675 | 12.1594 | 10.9487 | 9.9292 | 9.0908 | 8.4201 | 7.9008 | 7.5145 | 7.2426 | 7.067 | 6.9705 | 5.1141 | 3.5299 | 2.2765 | 1.2779 | 0.47824 | -0.16401 | -0.68072 | -1.0965 | -1.4307 | -1.6986 | -1.9122 | -2.0813 | -2.2137 | -2.3159 | -2.393 | -2.4492 | -2.4881 | -2.5125 | -2.5249 | -2.5272 | -2.5211 | -2.508
| 19 | 18.4565 | 19.5279 | 20.7483 | 22.1533 | 23.7918 | 25.7342 | 28.0863 | 31.0179 | 34.8286 | 37.4607 | 38.9251 | 40.3629 | 41.5764 | 42.2457 | 42.0129 | 40.7116 | 38.5118 | 35.7755 | 32.8274 | 29.8709 | 27.0106 | 24.294 | 21.7419 | 19.3639 | 17.167 | 15.1584 | 13.346 | 11.7377 | 10.3392 | 9.1525 | 8.1742 | 7.3944 | 6.7977 | 6.3645 | 6.0724 | 5.8986 | 5.8215 | 5.8211 | 4.0129 | 2.4556 | 1.2494 | 0.30769 | -0.43121 | -1.0126 | -1.4703 | -1.8302 | -2.1121 | -2.3314 | -2.5003 | -2.6282 | -2.723 | -2.7906 | -2.8361 | -2.8634 | -2.8758 | -2.876 | -2.8661 | -2.8479 | -2.823 | -2.7926
| 20 | 18.3597 | 19.445 | 20.6859 | 22.1211 | 23.8045 | 25.8145 | 28.2712 | 31.3726 | 34.3425 | 35.3725 | 36.3778 | 37.2638 | 37.8832 | 38.0473 | 37.5817 | 36.4138 | 34.6187 | 32.3735 | 29.8709 | 27.2633 | 24.6524 | 22.1011 | 19.6488 | 17.3223 | 15.1435 | 13.1331 | 11.3113 | 9.6973 | 8.3062 | 7.147 | 6.2196 | 5.514 | 5.0115 | 4.6869 | 4.5121 | 4.4584 | 4.4996 | 4.6125 | 2.7047 | 1.2182 | 0.093666 | -0.76383 | -1.4206 | -1.9242 | -2.3097 | -2.6032 | -2.8244 | -2.9886 | -3.1074 | -3.1901 | -3.2438 | -3.2742 | -3.286 | -3.2826 | -3.2672 | -3.2419 | -3.2089 | -3.1695 | -3.1252 | -3.077
| 21 | 18.1982 | 19.2866 | 20.5347 | 21.9832 | 23.6896 | 25.7381 | 28.2596 | 31.4737 | 32.5858 | 33.3022 | 33.9406 | 34.4229 | 34.6463 | 34.4968 | 33.8808 | 32.7616 | 31.1767 | 29.221 | 27.0106 | 24.6524 | 22.2306 | 19.8074 | 17.4291 | 15.1327 | 12.9516 | 10.919 | 9.0684 | 7.4327 | 6.0399 | 4.908 | 4.0416 | 3.4294 | 3.0468 | 2.8597 | 2.8309 | 2.924 | 3.1066 | 3.0626 | 1.1837 | -0.18134 | -1.1858 | -1.93 | -2.4824 | -2.8913 | -3.1915 | -3.4085 | -3.5613 | -3.6643 | -3.7285 | -3.7622 | -3.772 | -3.7631 | -3.7393 | -3.704 | -3.6596 | -3.6081 | -3.5512 | -3.4902 | -3.4262 | -3.3599
| 22 | 17.9708 | 19.0508 | 20.2918 | 21.7352 | 23.4402 | 25.494 | 28.0331 | 30.3377 | 30.8508 | 31.3054 | 31.655 | 31.8387 | 31.7853 | 31.4229 | 30.6966 | 29.5852 | 28.1087 | 26.321 | 24.294 | 22.1011 | 19.8074 | 17.4674 | 15.1271 | 12.8279 | 10.6115 | 8.5226 | 6.6098 | 4.9237 | 3.51 | 2.401 | 1.607 | 1.1139 | 0.8858 | 0.87454 | 1.0287 | 1.3009 | 1.6518 | 1.1451 | -0.54465 | -1.7328 | -2.577 | -3.1785 | -3.6049 | -3.903 | -4.1059 | -4.2374 | -4.3151 | -4.3519 | -4.3575 | -4.3394 | -4.3031 | -4.253 | -4.1926 | -4.1243 | -4.0502 | -3.9721 | -3.891 | -3.8081 | -3.7241 | -3.6396
| 23 | 17.6776 | 18.7378 | 19.9568 | 21.376 | 23.0541 | 25.078 | 27.5836 | 28.8548 | 29.1721 | 29.4111 | 29.5331 | 29.4916 | 29.2359 | 28.7187 | 27.9048 | 26.7801 | 25.3547 | 23.6603 | 21.7419 | 19.6488 | 17.4291 | 15.1271 | 12.7838 | 10.441 | 8.1448 | 5.9504 | 3.9239 | 2.1401 | 0.67186 | -0.42559 | -1.132 | -1.4689 | -1.4924 | -1.2752 | -0.8903 | -0.3994 | 0.15021 | -1.0407 | -2.4596 | -3.4149 | -4.0599 | -4.4911 | -4.7718 | -4.9451 | -5.0406 | -5.0793 | -5.0766 | -5.0433 | -4.9876 | -4.9157 | -4.8319 | -4.7398 | -4.6419 | -4.5402 | -4.4362 | -4.3312 | -4.2259 | -4.1211 | -4.0172 | -3.9146
| 24 | 17.3205 | 18.3494 | 19.532 | 20.9081 | 22.5342 | 24.4934 | 26.9152 | 27.4187 | 27.5702 | 27.6325 | 27.574 | 27.3589 | 26.9503 | 26.3148 | 25.4282 | 24.2792 | 22.872 | 21.2245 | 19.3639 | 17.3223 | 15.1327 | 12.8279 | 10.441 | 8.0089 | 5.5782 | 3.2118 | 0.99545 | -0.96225 | -2.5432 | -3.6506 | -4.2465 | -4.3681 | -4.1109 | -3.5908 | -2.9127 | -2.156 | -1.7454 | -3.4533 | -4.523 | -5.194 | -5.6053 | -5.8431 | -5.9625 | -6.0002 | -5.9809 | -5.922 | -5.8354 | -5.7299 | -5.6115 | -5.4848 | -5.353 | -5.2186 | -5.0832 | -4.9482 | -4.8146 | -4.6829 | -4.5536 | -4.4271 | -4.3037 | -4.1834
| 25 | 16.9027 | 17.8897 | 19.0224 | 20.338 | 21.8888 | 23.7514 | 25.9609 | 26.0444 | 26.0564 | 25.974 | 25.7713 | 25.4203 | 24.893 | 24.1645 | 23.2165 | 22.0388 | 20.6313 | 19.0024 | 17.167 | 15.1435 | 12.9516 | 10.6115 | 8.1448 | 5.5782 | 2.9511 | 0.32742 | -2.1895 | -4.4447 | -6.242 | -7.4011 | -7.8455 | -7.6492 | -6.9899 | -6.0599 | -5.0091 | -3.9339 | -4.857 | -6.0233 | -6.6782 | -7.024 | -7.1761 | -7.2044 | -7.1524 | -7.0483 | -6.9106 | -6.7519 | -6.5805 | -6.4023 | -6.2212 | -6.0401 | -5.8608 | -5.6847 | -5.5125 | -5.3449 | -5.1822 | -5.0244 | -4.8718 | -4.7243 | -4.5818 | -4.4442
L | 26 | 16.4291 | 17.3646 | 18.4354 | 19.6751 | 21.1307 | 22.8699 | 24.7692 | 24.7411 | 24.6364 | 24.4355 | 24.1171 | 23.6585 | 23.0378 | 22.2354 | 21.236 | 20.0298 | 18.6131 | 16.9875 | 15.1584 | 13.1331 | 10.919 | 8.5226 | 5.9504 | 3.2118 | 0.32742 | -2.6546 | -5.628 | -8.3861 | -10.5977 | -11.8947 | -12.1036 | -11.3943 | -10.1311 | -8.6402 | -7.1228 | -6.9152 | -8.1054 | -8.6538 | -8.851 | -8.8479 | -8.7281 | -8.5404 | -8.3143 | -8.0678 | -7.8123 | -7.5549 | -7.3002 | -7.051 | -6.809 | -6.5751 | -6.3499 | -6.1335 | -5.9258 | -5.7268 | -5.536 | -5.3533 | -5.1783 | -5.0106 | -4.8498 | -4.6957
a | 27 | 15.9054 | 16.7815 | 17.7804 | 18.9317 | 20.2761 | 21.8714 | 23.6368 | 23.514 | 23.3121 | 23.0144 | 22.603 | 22.0591 | 21.365 | 20.5042 | 19.4633 | 18.2322 | 16.8045 | 15.1764 | 13.346 | 11.3113 | 9.0684 | 6.6098 | 3.9239 | 0.99545 | -2.1895 | -5.628 | -9.2584 | -12.8616 | -15.9023 | -17.5459 | -17.3142 | -15.6809 | -13.4762 | -11.2299 | -10.0606 | -11.0678 | -11.3232 | -11.2249 | -10.9543 | -10.6012 | -10.2128 | -9.8143 | -9.4197 | -9.0363 | -8.6681 | -8.3169 | -7.9831 | -7.6667 | -7.367 | -7.0833 | -6.8147 | -6.5603 | -6.3192 | -6.0905 | -5.8734 | -5.6671 | -5.4709 | -5.2841 | -5.1061 | -4.9363
t | 28 | 15.3386 | 16.1487 | 17.0681 | 18.1218 | 19.3438 | 20.7814 | 22.5035 | 22.3656 | 22.0834 | 21.7071 | 21.2213 | 20.6105 | 19.8593 | 18.9538 | 17.8814 | 16.6318 | 15.1964 | 13.5675 | 11.7377 | 9.6973 | 7.4327 | 4.9237 | 2.1401 | -0.96225 | -4.4447 | -8.3861 | -12.8616 | -17.8259 | -22.6531 | -25.2922 | -23.9753 | -20.4654 | -16.8083 | -15.0772 | -15.3721 | -14.9636 | -14.3173 | -13.605 | -12.8959 | -12.2181 | -11.5819 | -10.9899 | -10.441 | -9.9326 | -9.4616 | -9.0246 | -8.6185 | -8.2406 | -7.8881 | -7.5587 | -7.2502 | -6.9609 | -6.689 | -6.433 | -6.1915 | -5.9634 | -5.7476 | -5.5432 | -5.3491 | -5.1647
I | 29 | 14.736 | 15.4756 | 16.3102 | 17.2603 | 18.3532 | 19.6264 | 21.1327 | 21.2966 | 20.9486 | 20.5091 | 19.9648 | 19.3022 | 18.5083 | 17.5705 | 16.4771 | 15.2175 | 13.7817 | 12.1594 | 10.3392 | 8.3062 | 6.0399 | 3.51 | 0.67186 | -2.5432 | -6.242 | -10.5977 | -15.9023 | -22.6531 | -31.3824 | -38.1368 | -32.6196 | -25.1226 | -23.3558 | -21.6641 | -19.8977 | -18.2995 | -16.8959 | -15.668 | -14.59 | -13.638 | -12.7918 | -12.0349 | -11.3539 | -10.7378 | -10.1777 | -9.6661 | -9.1969 | -8.7649 | -8.3659 | -7.996 | -7.6521 | -7.3316 | -7.0321 | -6.7515 | -6.4881 | -6.2403 | -6.0067 | -5.7861 | -5.5775 | -5.3798
t | 30 | 14.1055 | 14.7718 | 15.5187 | 16.3623 | 17.3239 | 18.4318 | 19.7246 | 20.3065 | 19.9054 | 19.4158 | 18.8265 | 18.1255 | 17.3015 | 16.3429 | 15.2391 | 13.9794 | 12.5531 | 10.9487 | 9.1525 | 7.147 | 4.908 | 2.401 | -0.42559 | -3.6506 | -7.4011 | -11.8947 | -17.5459 | -25.2922 | -38.1368 | #VALUE! | -47.8162 | -36.6006 | -30.4168 | -26.2642 | -23.2056 | -20.8262 | -18.9059 | -17.3147 | -15.9693 | -14.8137 | -13.8081 | -12.9237 | -12.1387 | -11.4367 | -10.8045 | -10.2319 | -9.7104 | -9.2333 | -8.795 | -8.3907 | -8.0166 | -7.6692 | -7.3458 | -7.0438 | -6.7611 | -6.4959 | -6.2466 | -6.0117 | -5.79 | -5.5804
u | 31 | 13.4548 | 14.0468 | 14.7053 | 15.4425 | 16.2742 | 17.2207 | 18.3091 | 19.3936 | 18.9504 | 18.4224 | 17.7997 | 17.072 | 16.2291 | 15.2608 | 14.157 | 12.9078 | 11.5024 | 9.9292 | 8.1742 | 6.2196 | 4.0416 | 1.607 | -1.132 | -4.2465 | -7.8455 | -12.1036 | -17.3142 | -23.9753 | -32.6196 | -47.8162 | -47.7025 | -39.3873 | -33.0775 | -28.5201 | -25.0962 | -22.4225 | -20.2688 | -18.4913 | -16.9956 | -15.7169 | -14.6094 | -13.6397 | -12.7826 | -12.019 | -11.3337 | -10.7151 | -10.1534 | -9.6411 | -9.1716 | -8.7396 | -8.3407 | -7.9712 | -7.6278 | -7.3078 | -7.0088 | -6.7288 | -6.4659 | -6.2187 | -5.9856 | -5.7656
d | 32 | 12.7914 | 13.3096 | 13.8809 | 14.5142 | 15.2204 | 16.0134 | 16.9109 | 17.9361 | 18.0801 | 17.5238 | 16.878 | 16.1337 | 15.2821 | 14.314 | 13.2204 | 11.992 | 10.6191 | 9.0908 | 7.3944 | 5.514 | 3.4294 | 1.1139 | -1.4689 | -4.3681 | -7.6492 | -11.3943 | -15.6809 | -20.4654 | -25.1226 | -36.6006 | -39.3873 | -36.487 | -32.4521 | -28.7744 | -25.6873 | -23.1287 | -20.9954 | -19.1972 | -17.6636 | -16.3411 | -15.1892 | -14.1768 | -13.2799 | -12.4796 | -11.7609 | -11.1118 | -10.5226 | -9.9852 | -9.4929 | -9.0402 | -8.6225 | -8.2358 | -7.8767 | -7.5423 | -7.2301 | -6.9379 | -6.6639 | -6.4063 | -6.1637 | -5.9348
e | 33 | 12.1226 | 12.5687 | 13.0556 | 13.5894 | 14.1769 | 14.8268 | 15.5497 | 16.3585 | 17.2698 | 16.7146 | 16.0546 | 15.3029 | 14.4515 | 13.4927 | 12.4184 | 11.2207 | 9.891 | 8.4201 | 6.7977 | 5.0115 | 3.0468 | 0.8858 | -1.4924 | -4.1109 | -6.9899 | -10.1311 | -13.4762 | -16.8083 | -23.3558 | -30.4168 | -33.0775 | -32.4521 | -30.3033 | -27.7635 | -25.3146 | -23.1094 | -21.1708 | -19.4779 | -17.9983 | -16.7 | -15.5546 | -14.5386 | -13.632 | -12.8188 | -12.0856 | -11.4213 | -10.8168 | -10.2645 | -9.7579 | -9.2916 | -8.861 | -8.462 | -8.0915 | -7.7463 | -7.4241 | -7.1225 | -6.8396 | -6.5738 | -6.3234 | -6.0873
| 34 | 11.4547 | 11.8316 | 12.2384 | 12.6784 | 13.1556 | 13.6745 | 14.2404 | 14.859 | 15.5372 | 15.9893 | 15.3231 | 14.5717 | 13.7285 | 12.7868 | 11.7399 | 10.5812 | 9.3038 | 7.9008 | 6.3645 | 4.6869 | 2.8597 | 0.87454 | -1.2752 | -3.5908 | -6.0599 | -8.6402 | -11.2299 | -15.0772 | -21.6641 | -26.2642 | -28.5201 | -28.7744 | -27.7635 | -26.1507 | -24.3514 | -22.5773 | -20.9194 | -19.4081 | -18.0456 | -16.8223 | -15.7242 | -14.7369 | -13.8467 | -13.0416 | -12.311 | -11.6455 | -11.0374 | -10.4797 | -9.9669 | -9.4937 | -9.0558 | -8.6497 | -8.2719 | -7.9196 | -7.5904 | -7.2821 | -6.9928 | -6.7208 | -6.4646 | -6.2229
(km) | 35 | 10.7937 | 11.1051 | 11.4366 | 11.7897 | 12.1659 | 12.5668 | 12.9936 | 13.4475 | 13.9288 | 14.437 | 14.6767 | 13.9323 | 13.1039 | 12.186 | 11.1732 | 10.0603 | 8.8423 | 7.5145 | 6.0724 | 4.5121 | 2.8309 | 1.0287 | -0.8903 | -2.9127 | -5.0091 | -7.1228 | -10.0606 | -15.3721 | -19.8977 | -23.2056 | -25.0962 | -25.6873 | -25.3146 | -24.3514 | -23.0922 | -21.7283 | -20.3696 | -19.0725 | -17.8619 | -16.746 | -15.7236 | -14.7895 | -13.9364 | -13.1567 | -12.4431 | -11.7887 | -11.1872 | -10.633 | -10.1212 | -9.6475 | -9.2079 | -8.7991 | -8.4181 | -8.0622 | -7.7292 | -7.4169 | -7.1235 | -6.8474 | -6.5871 | -6.3414
| 36 | 10.1445 | 10.3947 | 10.6566 | 10.9302 | 11.2153 | 11.5112 | 11.8166 | 12.1293 | 12.4461 | 12.7618 | 13.0689 | 13.3565 | 12.5689 | 11.6801 | 10.7065 | 9.6444 | 8.4907 | 7.2426 | 5.8986 | 4.4584 | 2.924 | 1.3009 | -0.3994 | -2.156 | -3.9339 | -6.9152 | -11.0678 | -14.9636 | -18.2995 | -20.8262 | -22.4225 | -23.1287 | -23.1094 | -22.5773 | -21.7283 | -20.7128 | -19.6324 | -18.5507 | -17.5042 | -16.5119 | -15.5823 | -14.7176 | -13.9164 | -13.1754 | -12.4905 | -11.8572 | -11.271 | -10.7278 | -10.2237 | -9.755 | -9.3186 | -8.9115 | -8.531 | -8.1748 | -7.8407 | -7.527 | -7.2318 | -6.9536 | -6.691 | -6.4429
| 37 | 9.5113 | 9.7051 | 9.9034 | 10.1052 | 10.309 | 10.5126 | 10.7131 | 10.9065 | 11.0872 | 11.2478 | 11.3787 | 11.4668 | 11.4951 | 11.2591 | 10.3284 | 9.3204 | 8.2335 | 7.067 | 5.8215 | 4.4996 | 3.1066 | 1.6518 | 0.15021 | -1.7454 | -4.857 | -8.1054 | -11.3232 | -14.3173 | -16.8959 | -18.9059 | -20.2688 | -20.9954 | -21.1708 | -20.9194 | -20.3696 | -19.6324 | -18.7926 | -17.9098 | -17.0236 | -16.1588 | -15.3295 | -14.5434 | -13.8036 | -13.1105 | -12.4627 | -11.8583 | -11.2945 | -10.7685 | -10.2776 | -9.819 | -9.39 | -8.9884 | -8.6118 | -8.2583 | -7.9259 | -7.6131 | -7.3181 | -7.0397 | -6.7765 | -6.5275
| 38 | 8.8978 | 9.0399 | 9.1807 | 9.3184 | 9.4505 | 9.5741 | 9.6851 | 9.7784 | 9.8477 | 9.8846 | 9.8788 | 9.8175 | 9.6845 | 9.4605 | 9.1221 | 8.6425 | 7.9915 | 6.9705 | 5.8211 | 4.6125 | 3.0626 | 1.1451 | -1.0407 | -3.4533 | -6.0233 | -8.6538 | -11.2249 | -13.605 | -15.668 | -17.3147 | -18.4913 | -19.1972 | -19.4779 | -19.4081 | -19.0725 | -18.5507 | -17.9098 | -17.2014 | -16.4631 | -15.7211 | -14.9926 | -14.2884 | -13.6148 | -12.975 | -12.3702 | -11.8003 | -11.2641 | -10.7603 | -10.2871 | -9.8425 | -9.4248 | -9.0319 | -8.6623 | -8.3141 | -7.9858 | -7.676 | -7.3832 | -7.1063 | -6.8441 | -6.5956
| 39 | 8.3065 | 8.402 | 8.4913 | 8.5723 | 8.642 | 8.6967 | 8.7321 | 8.7426 | 8.7216 | 8.6607 | 8.5501 | 8.3778 | 8.1298 | 7.7897 | 7.3389 | 6.757 | 6.0224 | 5.1141 | 4.0129 | 2.7047 | 1.1837 | -0.54465 | -2.4596 | -4.523 | -6.6782 | -8.851 | -10.9543 | -12.8959 | -14.59 | -15.9693 | -16.9956 | -17.6636 | -17.9983 | -18.0456 | -17.8619 | -17.5042 | -17.0236 | -16.4631 | -15.856 | -15.2274 | -14.5953 | -13.972 | -13.3658 | -12.782 | -12.2234 | -11.6915 | -11.1867 | -10.7086 | -10.2565 | -9.8293 | -9.4257 | -9.0445 | -8.6843 | -8.3438 | -8.0217 | -7.7168 | -7.428 | -7.1543 | -6.8945 | -6.6477
| 40 | 7.7395 | 7.7933 | 7.8371 | 7.8685 | 7.8842 | 7.8805 | 7.8527 | 7.7953 | 7.7019 | 7.5647 | 7.3747 | 7.1213 | 6.7927 | 6.3756 | 5.8557 | 5.2178 | 4.4471 | 3.5299 | 2.4556 | 1.2182 | -0.18134 | -1.7328 | -3.4149 | -5.194 | -7.024 | -8.8479 | -10.6012 | -12.2181 | -13.638 | -14.8137 | -15.7169 | -16.3411 | -16.7 | -16.8223 | -16.746 | -16.5119 | -16.1588 | -15.7211 | -15.2274 | -14.7004 | -14.1574 | -13.6112 | -13.071 | -12.5432 | -12.032 | -11.5401 | -11.0688 | -10.619 | -10.1905 | -9.7831 | -9.3961 | -9.0287 | -8.6801 | -8.3492 | -8.0351 | -7.7369 | -7.4536 | -7.1843 | -6.9282 | -6.6845
| 41 | 7.1984 | 7.2151 | 7.219 | 7.2074 | 7.177 | 7.1241 | 7.0441 | 6.9319 | 6.7813 | 6.5853 | 6.3361 | 6.0247 | 5.6413 | 5.1756 | 4.6165 | 3.9534 | 3.1761 | 2.2765 | 1.2494 | 0.093666 | -1.1858 | -2.577 | -4.0599 | -5.6053 | -7.1761 | -8.7281 | -10.2128 | -11.5819 | -12.7918 | -13.8081 | -14.6094 | -15.1892 | -15.5546 | -15.7242 | -15.7236 | -15.5823 | -15.3295 | -14.9926 | -14.5953 | -14.1574 | -13.6949 | -13.2201 | -12.7427 | -12.2694 | -11.8052 | -11.3538 | -10.9172 | -10.4969 | -10.0937 | -9.7078 | -9.3391 | -8.9873 | -8.6519 | -8.3322 | -8.0277 | -7.7375 | -7.461 | -7.1975 | -6.9463 | -6.7066
| 42 | 6.684 | 6.6681 | 6.6373 | 6.5888 | 6.5195 | 6.4257 | 6.3032 | 6.1471 | 5.9519 | 5.7116 | 5.4193 | 5.0677 | 4.649 | 4.1551 | 3.5778 | 2.9098 | 2.1447 | 1.2779 | 0.30769 | -0.76383 | -1.93 | -3.1785 | -4.4911 | -5.8431 | -7.2044 | -8.5404 | -9.8143 | -10.9899 | -12.0349 | -12.9237 | -13.6397 | -14.1768 | -14.5386 | -14.7369 | -14.7895 | -14.7176 | -14.5434 | -14.2884 | -13.972 | -13.6112 | -13.2201 | -12.8105 | -12.3913 | -11.9698 | -11.5512 | -11.1396 | -10.7378 | -10.3477 | -9.9706 | -9.6072 | -9.258 | -8.923 | -8.6021 | -8.2949 | -8.0011 | -7.7202 | -7.4516 | -7.1949 | -6.9495 | -6.7149
| 43 | 6.1967 | 6.1524 | 6.0918 | 6.012 | 5.9102 | 5.7828 | 5.626 | 5.4354 | 5.2063 | 4.9333 | 4.6108 | 4.2328 | 3.7932 | 3.2859 | 2.705 | 2.0457 | 1.304 | 0.47824 | -0.43121 | -1.4206 | -2.4824 | -3.6049 | -4.7718 | -5.9625 | -7.1524 | -8.3143 | -9.4197 | -10.441 | -11.3539 | -12.1387 | -12.7826 | -13.2799 | -13.632 | -13.8467 | -13.9364 | -13.9164 | -13.8036 | -13.6148 | -13.3658 | -13.071 | -12.7427 | -12.3913 | -12.0256 | -11.6523 | -11.2771 | -10.9039 | -10.5361 | -10.176 | -9.8253 | -9.485 | -9.156 | -8.8386 | -8.5331 | -8.2393 | -7.9572 | -7.6864 | -7.4267 | -7.1777 | -6.939 | -6.7101
| 44 | 5.7366 | 5.6679 | 5.5818 | 5.4758 | 5.3471 | 5.1925 | 5.0086 | 4.7915 | 4.5371 | 4.2409 | 3.8983 | 3.5045 | 3.0548 | 2.5447 | 1.9702 | 1.3283 | 0.61693 | -0.16401 | -1.0126 | -1.9242 | -2.8913 | -3.903 | -4.9451 | -6.0002 | -7.0483 | -8.0678 | -9.0363 | -9.9326 | -10.7378 | -11.4367 | -12.019 | -12.4796 | -12.8188 | -13.0416 | -13.1567 | -13.1754 | -13.1105 | -12.975 | -12.782 | -12.5432 | -12.2694 | -11.9698 | -11.6523 | -11.3236 | -10.9888 | -10.6522 | -10.3172 | -9.9864 | -9.6618 | -9.3446 | -9.0361 | -8.7368 | -8.4471 | -8.1674 | -7.8976 | -7.6377 | -7.3876 | -7.147 | -6.9157 | -6.6933
| 45 | 5.3035 | 5.2138 | 5.1063 | 4.9785 | 4.8279 | 4.6517 | 4.4468 | 4.2098 | 3.9372 | 3.6254 | 3.2707 | 2.8691 | 2.4174 | 1.9121 | 1.3508 | 0.73172 | 0.054225 | -0.68072 | -1.4703 | -2.3097 | -3.1915 | -4.1059 | -5.0406 | -5.9809 | -6.9106 | -7.8123 | -8.6681 | -9.4616 | -10.1777 | -10.8045 | -11.3337 | -11.7609 | -12.0856 | -12.311 | -12.4431 | -12.4905 | -12.4627 | -12.3702 | -12.2234 | -12.032 | -11.8052 | -11.5512 | -11.2771 | -10.9888 | -10.6914 | -10.3892 | -10.0854 | -9.7828 | -9.4836 | -9.1892 | -8.9011 | -8.6199 | -8.3465 | -8.0812 | -7.8242 | -7.5757 | -7.3357 | -7.104 | -6.8806 | -6.6653
| 46 | 4.8968 | 4.7895 | 4.6641 | 4.5185 | 4.3504 | 4.1573 | 3.9364 | 3.6851 | 3.4002 | 3.0789 | 2.7181 | 2.315 | 1.867 | 1.3719 | 0.82822 | 0.23512 | -0.40701 | -1.0965 | -1.8302 | -2.6032 | -3.4085 | -4.2374 | -5.0793 | -5.922 | -6.7519 | -7.5549 | -8.3169 | -9.0246 | -9.6661 | -10.2319 | -10.7151 | -11.1118 | -11.4213 | -11.6455 | -11.7887 | -11.8572 | -11.8583 | -11.8003 | -11.6915 | -11.5401 | -11.3538 | -11.1396 | -10.9039 | -10.6522 | -10.3892 | -10.1188 | -9.8444 | -9.5687 | -9.2939 | -9.0217 | -8.7536 | -8.4905 | -8.2333 | -7.9826 | -7.7387 | -7.5018 | -7.2723 | -7.05 | -6.8349 | -6.627
| 47 | 4.5158 | 4.3937 | 4.2536 | 4.0937 | 3.9119 | 3.7059 | 3.4736 | 3.2124 | 2.92 | 2.5939 | 2.2319 | 1.8318 | 1.3917 | 0.91043 | 0.38705 | -0.17842 | -0.78504 | -1.4307 | -2.1121 | -2.8244 | -3.5613 | -4.3151 | -5.0766 | -5.8354 | -6.5805 | -7.3002 | -7.9831 | -8.6185 | -9.1969 | -9.7104 | -10.1534 | -10.5226 | -10.8168 | -11.0374 | -11.1872 | -11.271 | -11.2945 | -11.2641 | -11.1867 | -11.0688 | -10.9172 | -10.7378 | -10.5361 | -10.3172 | -10.0854 | -9.8444 | -9.5973 | -9.347 | -9.0955 | -8.8446 | -8.596 | -8.3506 | -8.1095 | -7.8733 | -7.6425 | -7.4175 | -7.1986 | -6.9859 | -6.7795 | -6.5794
| 48 | 4.1595 | 4.0253 | 3.8734 | 3.7022 | 3.5099 | 3.2946 | 3.0543 | 2.787 | 2.4908 | 2.1638 | 1.8042 | 1.4104 | 0.98134 | 0.51615 | 0.014639 | -0.5227 | -1.0945 | -1.6986 | -2.3314 | -2.9886 | -3.6643 | -4.3519 | -5.0433 | -5.7299 | -6.4023 | -7.051 | -7.6667 | -8.2406 | -8.7649 | -9.2333 | -9.6411 | -9.9852 | -10.2645 | -10.4797 | -10.633 | -10.7278 | -10.7685 | -10.7603 | -10.7086 | -10.619 | -10.4969 | -10.3477 | -10.176 | -9.9864 | -9.7828 | -9.5687 | -9.347 | -9.1203 | -8.8908 | -8.6603 | -8.4304 | -8.2022 | -7.9768 | -7.7549 | -7.5372 | -7.3241 | -7.1159 | -6.913 | -6.7154 | -6.5233
| 49 | 3.8271 | 3.683 | 3.5217 | 3.3419 | 3.1419 | 2.9201 | 2.6748 | 2.4045 | 2.1076 | 1.7825 | 1.4281 | 1.0431 | 0.62701 | 0.17937 | -0.29957 | -0.80899 | -1.3473 | -1.9122 | -2.5003 | -3.1074 | -3.7285 | -4.3575 | -4.9876 | -5.6115 | -6.2212 | -6.809 | -7.367 | -7.8881 | -8.3659 | -8.795 | -9.1716 | -9.4929 | -9.7579 | -9.9669 | -10.1212 | -10.2237 | -10.2776 | -10.2871 | -10.2565 | -10.1905 | -10.0937 | -9.9706 | -9.8253 | -9.6618 | -9.4836 | -9.2939 | -9.0955 | -8.8908 | -8.682 | -8.4708 | -8.2587 | -8.0471 | -7.8369 | -7.6291 | -7.4242 | -7.2228 | -7.0254 | -6.8323 | -6.6437 | -6.4597
| 50 | 3.5174 | 3.3654 | 3.197 | 3.0108 | 2.8054 | 2.5796 | 2.3319 | 2.061 | 1.7657 | 1.4448 | 1.0975 | 0.72314 | 0.32124 | -0.10811 | -0.56441 | -1.0466 | -1.553 | -2.0813 | -2.6282 | -3.1901 | -3.7622 | -4.3394 | -4.9157 | -5.4848 | -6.0401 | -6.5751 | -7.0833 | -7.5587 | -7.996 | -8.3907 | -8.7396 | -9.0402 | -9.2916 | -9.4937 | -9.6475 | -9.755 | -9.819 | -9.8425 | -9.8293 | -9.7831 | -9.7078 | -9.6072 | -9.485 | -9.3446 | -9.1892 | -9.0217 | -8.8446 | -8.6603 | -8.4708 | -8.2777 | -8.0827 | -7.8868 | -7.6913 | -7.4971 | -7.3047 | -7.1149 | -6.9282 | -6.7448 | -6.5651 | -6.3893
| 51 | 3.2293 | 3.0713 | 2.8975 | 2.7069 | 2.4982 | 2.2703 | 2.0221 | 1.7526 | 1.4607 | 1.1458 | 0.8072 | 0.44446 | 0.057554 | -0.35325 | -0.78724 | -1.2432 | -1.7195 | -2.2137 | -2.723 | -3.2438 | -3.772 | -4.3031 | -4.8319 | -5.353 | -5.8608 | -6.3499 | -6.8147 | -7.2502 | -7.6521 | -8.0166 | -8.3407 | -8.6225 | -8.861 | -9.0558 | -9.2079 | -9.3186 | -9.39 | -9.4248 | -9.4257 | -9.3961 | -9.3391 | -9.258 | -9.156 | -9.0361 | -8.9011 | -8.7536 | -8.596 | -8.4304 | -8.2587 | -8.0827 | -7.9036 | -7.7228 | -7.5414 | -7.3602 | -7.18 | -7.0015 | -6.8252 | -6.6514 | -6.4806 | -6.313
| 52 | 2.9616 | 2.7991 | 2.6216 | 2.4282 | 2.2178 | 1.9895 | 1.7425 | 1.4759 | 1.189 | 0.88129 | 0.55232 | 0.20197 | -0.16962 | -0.56198 | -0.97427 | -1.4052 | -1.8532 | -2.3159 | -2.7906 | -3.2742 | -3.7631 | -4.253 | -4.7398 | -5.2186 | -5.6847 | -6.1335 | -6.5603 | -6.9609 | -7.3316 | -7.6692 | -7.9712 | -8.2358 | -8.462 | -8.6497 | -8.7991 | -8.9115 | -8.9884 | -9.0319 | -9.0445 | -9.0287 | -8.9873 | -8.923 | -8.8386 | -8.7368 | -8.6199 | -8.4905 | -8.3506 | -8.2022 | -8.0471 | -7.8868 | -7.7228 | -7.5562 | -7.3882 | -7.2195 | -7.0511 | -6.8835 | -6.7174 | -6.5531 | -6.391 | -6.2315
| 53 | 2.7132 | 2.5476 | 2.3677 | 2.1729 | 1.9622 | 1.735 | 1.4904 | 1.228 | 0.94707 | 0.64739 | 0.32875 | -0.0088339 | -0.36505 | -0.73932 | -1.1307 | -1.538 | -1.9594 | -2.393 | -2.8361 | -3.286 | -3.7393 | -4.1926 | -4.6419 | -5.0832 | -5.5125 | -5.9258 | -6.3192 | -6.689 | -7.0321 | -7.3458 | -7.6278 | -7.8767 | -8.0915 | -8.2719 | -8.4181 | -8.531 | -8.6118 | -8.6623 | -8.6843 | -8.6801 | -8.6519 | -8.6021 | -8.5331 | -8.4471 | -8.3465 | -8.2333 | -8.1095 | -7.9768 | -7.8369 | -7.6913 | -7.5414 | -7.3882 | -7.2328 | -7.0761 | -6.9189 | -6.7619 | -6.6056 | -6.4505 | -6.2971 | -6.1456
| 54 | 2.4829 | 2.3153 | 2.1343 | 1.9393 | 1.7295 | 1.5043 | 1.2633 | 1.0059 | 0.73175 | 0.44075 | 0.13282 | -0.19185 | -0.53288 | -0.88958 | -1.261 | -1.6459 | -2.0426 | -2.4492 | -2.8634 | -3.2826 | -3.704 | -4.1243 | -4.5402 | -4.9482 | -5.3449 | -5.7268 | -6.0905 | -6.433 | -6.7515 | -7.0438 | -7.3078 | -7.5423 | -7.7463 | -7.9196 | -8.0622 | -8.1748 | -8.2583 | -8.3141 | -8.3438 | -8.3492 | -8.3322 | -8.2949 | -8.2393 | -8.1674 | -8.0812 | -7.9826 | -7.8733 | -7.7549 | -7.6291 | -7.4971 | -7.3602 | -7.2195 | -7.0761 | -6.9308 | -6.7843 | -6.6375 | -6.4907 | -6.3446 | -6.1995 | -6.0558
| 55 | 2.2697 | 2.1011 | 1.9199 | 1.7256 | 1.5176 | 1.2955 | 1.0587 | 0.80706 | 0.5403 | 0.25836 | -0.038659 | -0.35049 | -0.67666 | -1.0164 | -1.3688 | -1.7327 | -2.1063 | -2.4881 | -2.8758 | -3.2672 | -3.6596 | -4.0502 | -4.4362 | -4.8146 | -5.1822 | -5.536 | -5.8734 | -6.1915 | -6.4881 | -6.7611 | -7.0088 | -7.2301 | -7.4241 | -7.5904 | -7.7292 | -7.8407 | -7.9259 | -7.9858 | -8.0217 | -8.0351 | -8.0277 | -8.0011 | -7.9572 | -7.8976 | -7.8242 | -7.7387 | -7.6425 | -7.5372 | -7.4242 | -7.3047 | -7.18 | -7.0511 | -6.9189 | -6.7843 | -6.6481 | -6.5109 | -6.3733 | -6.2358 | -6.0988 | -5.9628
| 56 | 2.0724 | 1.9037 | 1.7232 | 1.5304 | 1.325 | 1.1065 | 0.87466 | 0.62926 | 0.37022 | 0.097565 | -0.18853 | -0.48772 | -0.79946 | -1.123 | -1.4574 | -1.8015 | -2.1537 | -2.5125 | -2.876 | -3.2419 | -3.6081 | -3.9721 | -4.3312 | -4.6829 | -5.0244 | -5.3533 | -5.6671 | -5.9634 | -6.2403 | -6.4959 | -6.7288 | -6.9379 | -7.1225 | -7.2821 | -7.4169 | -7.527 | -7.6131 | -7.676 | -7.7168 | -7.7369 | -7.7375 | -7.7202 | -7.6864 | -7.6377 | -7.5757 | -7.5018 | -7.4175 | -7.3241 | -7.2228 | -7.1149 | -7.0015 | -6.8835 | -6.7619 | -6.6375 | -6.5109 | -6.3829 | -6.2541 | -6.1249 | -5.9958 | -5.8671
| 57 | 1.89 | 1.7219 | 1.5427 | 1.3522 | 1.1499 | 0.93565 | 0.70918 | 0.4704 | 0.2193 | -0.044009 | -0.31928 | -0.60611 | -0.90394 | -1.212 | -1.5294 | -1.8549 | -2.1873 | -2.5249 | -2.8661 | -3.2089 | -3.5512 | -3.891 | -4.2259 | -4.5536 | -4.8718 | -5.1783 | -5.4709 | -5.7476 | -6.0067 | -6.2466 | -6.4659 | -6.6639 | -6.8396 | -6.9928 | -7.1235 | -7.2318 | -7.3181 | -7.3832 | -7.428 | -7.4536 | -7.461 | -7.4516 | -7.4267 | -7.3876 | -7.3357 | -7.2723 | -7.1986 | -7.1159 | -7.0254 | -6.9282 | -6.8252 | -6.7174 | -6.6056 | -6.4907 | -6.3733 | -6.2541 | -6.1336 | -6.0124 | -5.8908 | -5.7693
| 58 | 1.7215 | 1.5546 | 1.3774 | 1.1896 | 0.99095 | 0.78131 | 0.56054 | 0.32859 | 0.085539 | -0.16846 | -0.43309 | -0.70794 | -0.9924 | -1.2858 | -1.5871 | -1.8953 | -2.2091 | -2.5272 | -2.8479 | -3.1695 | -3.4902 | -3.8081 | -4.1211 | -4.4271 | -4.7243 | -5.0106 | -5.2841 | -5.5432 | -5.7861 | -6.0117 | -6.2187 | -6.4063 | -6.5738 | -6.7208 | -6.8474 | -6.9536 | -7.0397 | -7.1063 | -7.1543 | -7.1843 | -7.1975 | -7.1949 | -7.1777 | -7.147 | -7.104 | -7.05 | -6.9859 | -6.913 | -6.8323 | -6.7448 | -6.6514 | -6.5531 | -6.4505 | -6.3446 | -6.2358 | -6.1249 | -6.0124 | -5.8987 | -5.7844 | -5.6698
| 59 | 1.566 | 1.4008 | 1.2259 | 1.0413 | 0.84671 | 0.64201 | 0.42715 | 0.20216 | -0.032839 | -0.27763 | -0.53189 | -0.79516 | -1.0669 | -1.3462 | -1.6324 | -1.9245 | -2.2211 | -2.5211 | -2.823 | -3.1252 | -3.4262 | -3.7241 | -4.0172 | -4.3037 | -4.5818 | -4.8498 | -5.1061 | -5.3491 | -5.5775 | -5.79 | -5.9856 | -6.1637 | -6.3234 | -6.4646 | -6.5871 | -6.691 | -6.7765 | -6.8441 | -6.8945 | -6.9282 | -6.9463 | -6.9495 | -6.939 | -6.9157 | -6.8806 | -6.8349 | -6.7795 | -6.7154 | -6.6437 | -6.5651 | -6.4806 | -6.391 | -6.2971 | -6.1995 | -6.0988 | -5.9958 | -5.8908 | -5.7844 | -5.6771 | -5.5691
| 60 | 1.4226 | 1.2594 | 1.0874 | 0.90625 | 0.71594 | 0.51638 | 0.30757 | 0.089585 | -0.13742 | -0.3732 | -0.61738 | -0.86952 | -1.129 | -1.3952 | -1.6672 | -1.9441 | -2.2247 | -2.508 | -2.7926 | -3.077 | -3.3599 | -3.6396 | -3.9146 | -4.1834 | -4.4442 | -4.6957 | -4.9363 | -5.1647 | -5.3798 | -5.5804 | -5.7656 | -5.9348 | -6.0873 | -6.2229 | -6.3414 | -6.4429 | -6.5275 | -6.5956 | -6.6477 | -6.6845 | -6.7066 | -6.7149 | -6.7101 | -6.6933 | -6.6653 | -6.627 | -6.5794 | -6.5233 | -6.4597 | -6.3893 | -6.313 | -6.2315 | -6.1456 | -6.0558 | -5.9628 | -5.8671 | -5.7693 | -5.6698 | -5.5691 | -5.4675

## Delta Field strength+Antenna-7
Base Station 1: | [5 empty] | Lat: | 15 |  | Long: | 15 |  | Wanted |  |  | F(50,90)
Base Station 2: | [5 empty] | Lat: | 20 |  | Long: | 20 |  | Interfering |  |  | F(50,10) | [7 empty] | BS to BS distance= | 7.0711 |  | km | [11 empty] | Difference in RX signal level (dB) = Field strength difference + CPE antenna discrimination
|  |  | Difference in received signal level (dB) | [27 empty] | Longitude (km)
|  | 1 | 2 | 3 | 4 | 5 | 6 | 7 | 8 | 9 | 10 | 11 | 12 | 13 | 14 | 15 | 16 | 17 | 18 | 19 | 20 | 21 | 22 | 23 | 24 | 25 | 26 | 27 | 28 | 29 | 30 | 31 | 32 | 33 | 34 | 35 | 36 | 37 | 38 | 39 | 40 | 41 | 42 | 43 | 44 | 45 | 46 | 47 | 48 | 49 | 50 | 51 | 52 | 53 | 54 | 55 | 56 | 57 | 58 | 59 | 60
| 1 | 6.7348 | 6.89 | 7.0453 | 7.1988 | 7.3481 | 7.4904 | 7.6226 | 7.7407 | 7.8405 | 7.9175 | 7.9667 | 7.9833 | 7.9629 | 7.9014 | 7.7962 | 7.6457 | 7.4501 | 7.2115 | 6.9336 | 6.6218 | 6.2828 | 5.9238 | 5.5527 | 5.1769 | 4.8033 | 4.4379 | 4.0857 | 3.7503 | 3.4346 | 3.1403 | 2.8682 | 2.6185 | 2.3908 | 2.1843 | 1.9981 | 1.8307 | 1.681 | 1.5474 | 1.4287 | 1.3235 | 1.2305 | 1.1486 | 1.0766 | 1.0136 | 0.95867 | 0.9109 | 0.86957 | 0.83399 | 0.80356 | 0.77771 | 0.75597 | 0.73787 | 0.72304 | 0.71111 | 0.70177 | 0.69474 | 0.68977 | 0.68663 | 0.68512 | 0.68506
| 2 | 6.89 | 7.0654 | 7.2427 | 7.42 | 7.595 | 7.7646 | 7.9251 | 8.0722 | 8.2008 | 8.3053 | 8.3796 | 8.4174 | 8.4128 | 8.3604 | 8.256 | 8.0974 | 7.8843 | 7.6189 | 7.306 | 6.9524 | 6.5665 | 6.158 | 5.7364 | 5.3114 | 4.8912 | 4.4832 | 4.0929 | 3.7246 | 3.381 | 3.0637 | 2.7732 | 2.5092 | 2.2708 | 2.0567 | 1.8654 | 1.6952 | 1.5444 | 1.4111 | 1.2938 | 1.1908 | 1.1007 | 1.0222 | 0.95395 | 0.89487 | 0.84395 | 0.80028 | 0.76305 | 0.73154 | 0.70509 | 0.68314 | 0.66517 | 0.65073 | 0.63941 | 0.63086 | 0.62477 | 0.62084 | 0.61883 | 0.61852 | 0.61971 | 0.62223
| 3 | 7.0453 | 7.2427 | 7.4444 | 7.6487 | 7.8531 | 8.0544 | 8.2486 | 8.4307 | 8.5948 | 8.7341 | 8.8409 | 8.9073 | 8.925 | 8.8867 | 8.7865 | 8.6205 | 8.3879 | 8.0912 | 7.736 | 7.3314 | 6.8883 | 6.4192 | 5.9366 | 5.4526 | 4.9776 | 4.52 | 4.0865 | 3.6815 | 3.3077 | 2.9661 | 2.6568 | 2.3787 | 2.1304 | 1.9098 | 1.7147 | 1.5431 | 1.3925 | 1.2609 | 1.1463 | 1.0469 | 0.96089 | 0.88679 | 0.82322 | 0.76895 | 0.72288 | 0.68404 | 0.65155 | 0.62468 | 0.60273 | 0.58512 | 0.57133 | 0.5609 | 0.55341 | 0.54853 | 0.54592 | 0.54532 | 0.54647 | 0.54916 | 0.55321 | 0.55844
| 4 | 7.1988 | 7.42 | 7.6487 | 7.8831 | 8.121 | 8.3591 | 8.5931 | 8.8175 | 9.0255 | 9.2088 | 9.358 | 9.4626 | 9.5118 | 9.4953 | 9.4043 | 9.2328 | 8.9788 | 8.6447 | 8.2379 | 7.7701 | 7.256 | 6.7121 | 6.1549 | 5.5998 | 5.0596 | 4.5445 | 4.0619 | 3.6163 | 3.2099 | 2.8431 | 2.515 | 2.2237 | 1.9667 | 1.7412 | 1.5441 | 1.3728 | 1.2242 | 1.096 | 0.98578 | 0.8913 | 0.81069 | 0.74224 | 0.68443 | 0.63593 | 0.59556 | 0.56229 | 0.53523 | 0.51358 | 0.49665 | 0.48385 | 0.47464 | 0.46857 | 0.46524 | 0.46429 | 0.46542 | 0.46835 | 0.47285 | 0.47872 | 0.48576 | 0.49383
| 5 | 7.3481 | 7.595 | 7.8531 | 8.121 | 8.3968 | 8.6773 | 8.9581 | 9.2334 | 9.4955 | 9.7345 | 9.939 | 10.0953 | 10.1889 | 10.2054 | 10.1316 | 9.9582 | 9.6809 | 9.302 | 8.8311 | 8.2837 | 7.68 | 7.0423 | 6.3927 | 5.7509 | 5.133 | 4.551 | 4.0127 | 3.5225 | 3.0817 | 2.6894 | 2.3434 | 2.0405 | 1.7768 | 1.5485 | 1.3517 | 1.1829 | 1.0386 | 0.91577 | 0.81164 | 0.72378 | 0.65004 | 0.58855 | 0.53766 | 0.49594 | 0.46217 | 0.43527 | 0.41431 | 0.39848 | 0.3871 | 0.37956 | 0.37534 | 0.37399 | 0.37511 | 0.37837 | 0.38346 | 0.39013 | 0.39816 | 0.40736 | 0.41754 | 0.42857
| 6 | 7.4904 | 7.7646 | 8.0544 | 8.3591 | 8.6773 | 9.0062 | 9.3418 | 9.6781 | 10.0067 | 10.3165 | 10.5931 | 10.8195 | 10.9761 | 11.0423 | 10.9986 | 10.8299 | 10.5282 | 10.0951 | 9.5428 | 8.893 | 8.174 | 7.4167 | 6.651 | 5.9027 | 5.1917 | 4.5318 | 3.931 | 3.3925 | 2.9161 | 2.499 | 2.1369 | 1.8248 | 1.5573 | 1.3293 | 1.1358 | 0.97225 | 0.83472 | 0.71956 | 0.62363 | 0.54423 | 0.47897 | 0.42585 | 0.38311 | 0.34925 | 0.323 | 0.30327 | 0.28911 | 0.27971 | 0.2744 | 0.27258 | 0.27373 | 0.27743 | 0.2833 | 0.29101 | 0.30029 | 0.31089 | 0.32262 | 0.33528 | 0.34873 | 0.36282
| 7 | 7.6226 | 7.9251 | 8.2486 | 8.5931 | 8.9581 | 9.3418 | 9.7409 | 10.1498 | 10.56 | 10.9591 | 11.3305 | 11.6524 | 11.8987 | 12.0402 | 12.0474 | 11.8957 | 11.5702 | 11.0705 | 10.4126 | 9.6277 | 8.7566 | 7.8436 | 6.9299 | 6.0494 | 5.2265 | 4.4763 | 3.806 | 3.2165 | 2.7047 | 2.2648 | 1.8899 | 1.5724 | 1.3051 | 1.0812 | 0.89462 | 0.73978 | 0.61199 | 0.50715 | 0.42174 | 0.35279 | 0.29775 | 0.25448 | 0.22117 | 0.19627 | 0.17848 | 0.16672 | 0.16004 | 0.15767 | 0.15893 | 0.16325 | 0.17015 | 0.17921 | 0.1901 | 0.2025 | 0.21617 | 0.23088 | 0.24644 | 0.2627 | 0.27952 | 0.29678
| 8 | 7.7407 | 8.0722 | 8.4307 | 8.8175 | 9.2334 | 9.6781 | 10.1498 | 10.6443 | 11.1537 | 11.6655 | 12.1611 | 12.6139 | 12.9894 | 13.246 | 13.3387 | 13.2266 | 12.8819 | 12.2991 | 11.5 | 10.5309 | 9.4535 | 8.333 | 7.2276 | 6.1815 | 5.224 | 4.3702 | 3.6241 | 2.9825 | 2.4375 | 1.9791 | 1.5964 | 1.279 | 1.0173 | 0.80244 | 0.62712 | 0.48485 | 0.37021 | 0.27861 | 0.20623 | 0.14987 | 0.10686 | 0.074988 | 0.052398 | 0.03755 | 0.02916 | 0.026152 | 0.027627 | 0.032831 | 0.041133 | 0.052 | 0.064986 | 0.079713 | 0.095862 | 0.11317 | 0.1314 | 0.15036 | 0.16989 | 0.18986 | 0.21014 | 0.23064
| 9 | 7.8405 | 8.2008 | 8.5948 | 9.0255 | 9.4955 | 10.0067 | 10.56 | 11.1537 | 11.7825 | 12.4355 | 13.0937 | 13.7266 | 14.2901 | 14.7255 | 14.9633 | 14.9336 | 14.5834 | 13.8954 | 12.8996 | 11.6689 | 10.3014 | 8.8969 | 7.5383 | 6.2835 | 5.1647 | 4.1936 | 3.3677 | 2.676 | 2.1034 | 1.6335 | 1.2507 | 0.94072 | 0.69116 | 0.4914 | 0.33259 | 0.20735 | 0.10963 | 0.034464 | -0.022232 | -0.063783 | -0.092913 | -0.11185 | -0.12244 | -0.12616 | -0.12427 | -0.11778 | -0.10754 | -0.094235 | -0.078455 | -0.060678 | -0.041303 | -0.020664 | 0.0009628 | 0.023344 | 0.046287 | 0.06963 | 0.093238 | 0.117 | 0.14082 | 0.16462
| 10 | 7.9175 | 8.3053 | 8.7341 | 9.2088 | 9.7345 | 10.3165 | 10.9591 | 11.6655 | 12.4355 | 13.2633 | 14.1332 | 15.0146 | 15.8548 | 16.5738 | 17.0635 | 17.2016 | 16.8822 | 16.0585 | 14.7727 | 13.1495 | 11.3549 | 9.5482 | 7.8493 | 6.3299 | 5.0199 | 3.9204 | 3.0151 | 2.2804 | 1.6901 | 1.2196 | 0.8472 | 0.55418 | 0.32515 | 0.14753 | 0.011156 | -0.092128 | -0.16886 | -0.22428 | -0.26256 | -0.28707 | -0.3005 | -0.30501 | -0.30236 | -0.29396 | -0.28097 | -0.2643 | -0.24473 | -0.22288 | -0.19924 | -0.17425 | -0.14823 | -0.12146 | -0.094188 | -0.066586 | -0.038813 | -0.010995 | 0.016764 | 0.044381 | 0.071788 | 0.098929
| 11 | 7.9667 | 8.3796 | 8.8409 | 9.358 | 9.939 | 10.5931 | 11.3305 | 12.1611 | 13.0937 | 14.1332 | 15.2755 | 16.499 | 17.7517 | 18.9331 | 19.8797 | 20.3698 | 20.1772 | 19.1745 | 17.4229 | 15.1613 | 12.6982 | 10.2991 | 8.1339 | 6.2798 | 4.7488 | 3.5159 | 2.5401 | 1.7769 | 1.1853 | 0.72992 | 0.38175 | 0.11752 | -0.081149 | -0.2286 | -0.33603 | -0.41213 | -0.46369 | -0.496 | -0.51318 | -0.51849 | -0.51449 | -0.50319 | -0.48619 | -0.46477 | -0.43995 | -0.41253 | -0.38316 | -0.35237 | -0.32058 | -0.28811 | -0.25525 | -0.2222 | -0.18915 | -0.15622 | -0.12354 | -0.091187 | -0.059228 | -0.027718 | 0.0033026 | 0.033804
| 12 | 7.9833 | 8.4174 | 8.9073 | 9.4626 | 10.0953 | 10.8195 | 11.6524 | 12.6139 | 13.7266 | 15.0146 | 16.499 | 18.1891 | 20.0622 | 22.0258 | 23.8589 | 25.1565 | 25.3806 | 24.1359 | 21.5139 | 18.0743 | 14.4694 | 11.1537 | 8.3393 | 6.0683 | 4.2943 | 2.9371 | 1.9128 | 1.1469 | 0.57819 | 0.15892 | -0.14759 | -0.36906 | -0.52628 | -0.63487 | -0.70656 | -0.75019 | -0.77245 | -0.77842 | -0.77198 | -0.75613 | -0.73315 | -0.70482 | -0.67253 | -0.63734 | -0.60009 | -0.56145 | -0.52193 | -0.48192 | -0.44174 | -0.40163 | -0.36179 | -0.32236 | -0.28345 | -0.24515 | -0.20752 | -0.1706 | -0.13443 | -0.099015 | -0.064379 | -0.030522
| 13 | 7.9629 | 8.4128 | 8.925 | 9.5118 | 10.1889 | 10.9761 | 11.8987 | 12.9894 | 14.2901 | 15.8548 | 17.7517 | 20.0622 | 22.8704 | 26.2206 | 29.9868 | 33.5576 | 32.2284 | 27.2127 | 22.9546 | 19.5479 | 16.9124 | 12.0886 | 8.3641 | 5.5944 | 3.5798 | 2.1333 | 1.1033 | 0.37429 | -0.13816 | -0.49488 | -0.73931 | -0.90243 | -1.0064 | -1.0673 | -1.0966 | -1.1027 | -1.0918 | -1.0686 | -1.0363 | -0.99765 | -0.95443 | -0.90811 | -0.85978 | -0.81026 | -0.76017 | -0.70999 | -0.66006 | -0.61065 | -0.56196 | -0.51413 | -0.46725 | -0.4214 | -0.37661 | -0.33293 | -0.29035 | -0.24888 | -0.20851 | -0.16922 | -0.131 | -0.093809
| 14 | 7.9014 | 8.3604 | 8.8867 | 9.4953 | 10.2054 | 11.0423 | 12.0402 | 13.246 | 14.7255 | 16.5738 | 18.9331 | 22.0258 | 26.2206 | 32.1853 | 41.3202 | 43.3052 | 34.0655 | 27.0014 | 21.7017 | 17.7681 | 14.9454 | 12.999 | 8.0204 | 4.7103 | 2.5117 | 1.053 | 0.087005 | -0.54931 | -0.96357 | -1.227 | -1.387 | -1.4758 | -1.515 | -1.5198 | -1.5006 | -1.4648 | -1.4177 | -1.3629 | -1.3031 | -1.2404 | -1.176 | -1.111 | -1.0462 | -0.982 | -0.91884 | -0.85696 | -0.79654 | -0.73768 | -0.68046 | -0.62489 | -0.571 | -0.51875 | -0.46814 | -0.41912 | -0.37164 | -0.32567 | -0.28116 | -0.23804 | -0.19628 | -0.15582
| 15 | 7.7962 | 8.256 | 8.7865 | 9.4043 | 10.1316 | 10.9986 | 12.0474 | 13.3387 | 14.9633 | 17.0635 | 19.8797 | 23.8589 | 29.9868 | 41.3202 | #VALUE! | 47.2235 | 33.5233 | 25.0707 | 19.1059 | 14.8817 | 12.061 | 10.3491 | 6.9814 | 3.2204 | 0.99338 | -0.34282 | -1.1447 | -1.6185 | -1.8868 | -2.0246 | -2.0785 | -2.078 | -2.0423 | -1.9841 | -1.9117 | -1.8307 | -1.745 | -1.6571 | -1.5688 | -1.4812 | -1.3953 | -1.3114 | -1.2299 | -1.1509 | -1.0747 | -1.0012 | -0.9303 | -0.86207 | -0.79641 | -0.73321 | -0.6724 | -0.61387 | -0.55753 | -0.50326 | -0.45099 | -0.40062 | -0.35205 | -0.30519 | -0.25998 | -0.21631
| 16 | 7.6457 | 8.0974 | 8.6205 | 9.2328 | 9.9582 | 10.8299 | 11.8957 | 13.2266 | 14.9336 | 17.2016 | 20.3698 | 25.1565 | 33.5576 | 43.3052 | 47.2235 | 39.0084 | 28.8635 | 20.867 | 14.8189 | 10.5913 | 8.0627 | 6.8852 | 4.7566 | 0.9204 | -1.0382 | -2.056 | -2.5712 | -2.8066 | -2.8824 | -2.8655 | -2.7949 | -2.6936 | -2.5758 | -2.45 | -2.3215 | -2.1935 | -2.0682 | -1.9466 | -1.8294 | -1.717 | -1.6095 | -1.5068 | -1.4088 | -1.3154 | -1.2263 | -1.1413 | -1.0603 | -0.98289 | -0.90899 | -0.83837 | -0.77083 | -0.70618 | -0.64427 | -0.58493 | -0.52801 | -0.47336 | -0.42086 | -0.37038 | -0.32182 | -0.27506
| 17 | 7.4501 | 7.8843 | 8.3879 | 8.9788 | 9.6809 | 10.5282 | 11.5702 | 12.8819 | 14.5834 | 16.8822 | 20.1772 | 25.3806 | 32.2284 | 34.0655 | 33.5233 | 28.8635 | 21.8731 | 14.7753 | 8.7109 | 4.5506 | 2.6893 | 2.5665 | 0.8262 | -2.2874 | -3.549 | -4.0218 | -4.1295 | -4.0614 | -3.9087 | -3.7173 | -3.5114 | -3.3036 | -3.1005 | -2.9057 | -2.7206 | -2.5458 | -2.3812 | -2.2264 | -2.0811 | -1.9444 | -1.816 | -1.6951 | -1.5812 | -1.4737 | -1.3722 | -1.2762 | -1.1854 | -1.0992 | -1.0174 | -0.93965 | -0.86565 | -0.79515 | -0.7279 | -0.66368 | -0.6023 | -0.54355 | -0.48729 | -0.43334 | -0.38156 | -0.33183
| 18 | 7.2115 | 7.6189 | 8.0912 | 8.6447 | 9.302 | 10.0951 | 11.0705 | 12.2991 | 13.8954 | 16.0585 | 19.1745 | 24.1359 | 27.2127 | 27.0014 | 25.0707 | 20.867 | 14.7753 | 7.6514 | 0.63799 | -4.0081 | -4.4684 | -2.5135 | -4.8805 | -6.2006 | -6.3384 | -6.0873 | -5.7104 | -5.3057 | -4.9111 | -4.5408 | -4.1992 | -3.8862 | -3.6002 | -3.3387 | -3.0994 | -2.8798 | -2.6779 | -2.4918 | -2.3197 | -2.1602 | -2.0119 | -1.8738 | -1.7449 | -1.6242 | -1.5111 | -1.4047 | -1.3046 | -1.2101 | -1.1209 | -1.0364 | -0.95628 | -0.88024 | -0.80794 | -0.73911 | -0.6735 | -0.61087 | -0.55103 | -0.49379 | -0.43897 | -0.38641
| 19 | 6.9336 | 7.306 | 7.736 | 8.2379 | 8.8311 | 9.5428 | 10.4126 | 11.5 | 12.8996 | 14.7727 | 17.4229 | 21.5139 | 22.9546 | 21.7017 | 19.1059 | 14.8189 | 8.7109 | 0.63799 | -9.6158 | -17.9033 | -13.8337 | -11.4253 | -11.3118 | -10.1718 | -9.0256 | -8.0241 | -7.1721 | -6.4479 | -5.8284 | -5.2938 | -4.8284 | -4.42 | -4.0587 | -3.7369 | -3.4484 | -3.1883 | -2.9526 | -2.7379 | -2.5414 | -2.3611 | -2.1948 | -2.041 | -1.8983 | -1.7655 | -1.6416 | -1.5256 | -1.417 | -1.3148 | -1.2187 | -1.1279 | -1.0422 | -0.96097 | -0.88396 | -0.81083 | -0.74127 | -0.67501 | -0.61183 | -0.55149 | -0.49381 | -0.4386
| 20 | 6.6218 | 6.9524 | 7.3314 | 7.7701 | 8.2837 | 8.893 | 9.6277 | 10.5309 | 11.6689 | 13.1495 | 15.1613 | 18.0743 | 19.5479 | 17.7681 | 14.8817 | 10.5913 | 4.5506 | -4.0081 | -17.9033 | #VALUE! | -30.7743 | -21.1836 | -16.3268 | -13.2811 | -11.162 | -9.5908 | -8.3741 | -7.4012 | -6.604 | -5.9378 | -5.3722 | -4.8854 | -4.4617 | -4.0894 | -3.7594 | -3.4648 | -3.2 | -2.9606 | -2.743 | -2.5444 | -2.3623 | -2.1946 | -2.0396 | -1.896 | -1.7625 | -1.638 | -1.5216 | -1.4126 | -1.3101 | -1.2137 | -1.1228 | -1.0369 | -0.95557 | -0.87849 | -0.80529 | -0.73569 | -0.66941 | -0.60622 | -0.54588 | -0.48821
| 21 | 6.2828 | 6.5665 | 6.8883 | 7.256 | 7.68 | 8.174 | 8.7566 | 9.4535 | 10.3014 | 11.3549 | 12.6982 | 14.4694 | 16.9124 | 14.9454 | 12.061 | 8.0627 | 2.6893 | -4.4684 | -13.8337 | -30.7743 | -30.6607 | -23.4669 | -18.3558 | -14.896 | -12.4431 | -10.622 | -9.2184 | -8.1038 | -7.1971 | -6.4448 | -5.8102 | -5.2676 | -4.7981 | -4.3877 | -4.0257 | -3.7039 | -3.4159 | -3.1565 | -2.9216 | -2.7079 | -2.5124 | -2.333 | -2.1676 | -2.0148 | -1.8729 | -1.7409 | -1.6178 | -1.5027 | -1.3947 | -1.2932 | -1.1977 | -1.1076 | -1.0224 | -0.94176 | -0.86528 | -0.79265 | -0.72356 | -0.65776 | -0.595 | -0.53508
| 22 | 5.9238 | 6.158 | 6.4192 | 6.7121 | 7.0423 | 7.4167 | 7.8436 | 8.333 | 8.8969 | 9.5482 | 10.2991 | 11.1537 | 12.0886 | 12.999 | 10.3491 | 6.8852 | 2.5665 | -2.5135 | -11.4253 | -21.1836 | -23.4669 | -21.0702 | -17.8616 | -15.0751 | -12.848 | -11.0853 | -9.6761 | -8.5322 | -7.5892 | -6.8003 | -6.1316 | -5.5581 | -5.061 | -4.6262 | -4.2428 | -3.9021 | -3.5974 | -3.3232 | -3.0752 | -2.8497 | -2.6438 | -2.455 | -2.2812 | -2.1207 | -1.972 | -1.8337 | -1.7049 | -1.5846 | -1.4719 | -1.3661 | -1.2665 | -1.1727 | -1.0842 | -1.0004 | -0.921 | -0.84567 | -0.77407 | -0.70593 | -0.641 | -0.57904
| 23 | 5.5527 | 5.7364 | 5.9366 | 6.1549 | 6.3927 | 6.651 | 6.9299 | 7.2276 | 7.5383 | 7.8493 | 8.1339 | 8.3393 | 8.3641 | 8.0204 | 6.9814 | 4.7566 | 0.8262 | -4.8805 | -11.3118 | -16.3268 | -18.3558 | -17.8616 | -16.2135 | -14.3295 | -12.5808 | -11.0661 | -9.7832 | -8.7012 | -7.7855 | -7.0052 | -6.335 | -5.7546 | -5.2482 | -4.8029 | -4.4087 | -4.0575 | -3.7428 | -3.4592 | -3.2024 | -2.9688 | -2.7554 | -2.5596 | -2.3795 | -2.2132 | -2.059 | -1.9159 | -1.7825 | -1.6579 | -1.5413 | -1.4319 | -1.329 | -1.2321 | -1.1406 | -1.0541 | -0.97224 | -0.89456 | -0.82078 | -0.75059 | -0.68373 | -0.61997
| 24 | 5.1769 | 5.3114 | 5.4526 | 5.5998 | 5.7509 | 5.9027 | 6.0494 | 6.1815 | 6.2835 | 6.3299 | 6.2798 | 6.0683 | 5.5944 | 4.7103 | 3.2204 | 0.9204 | -2.2874 | -6.2006 | -10.1718 | -13.2811 | -14.896 | -15.0751 | -14.3295 | -13.1679 | -11.9087 | -10.7051 | -9.6155 | -8.6524 | -7.8091 | -7.0723 | -6.4276 | -5.8613 | -5.3616 | -4.9185 | -4.5236 | -4.17 | -3.8517 | -3.5639 | -3.3027 | -3.0645 | -2.8466 | -2.6465 | -2.4621 | -2.2917 | -2.1338 | -1.987 | -1.8501 | -1.7223 | -1.6027 | -1.4904 | -1.3848 | -1.2854 | -1.1915 | -1.1028 | -1.0188 | -0.93919 | -0.86354 | -0.7916 | -0.72309 | -0.65777
| 25 | 4.8033 | 4.8912 | 4.9776 | 5.0596 | 5.133 | 5.1917 | 5.2265 | 5.224 | 5.1647 | 5.0199 | 4.7488 | 4.2943 | 3.5798 | 2.5117 | 0.99338 | -1.0382 | -3.549 | -6.3384 | -9.0256 | -11.162 | -12.4431 | -12.848 | -12.5808 | -11.9087 | -11.0489 | -10.1403 | -9.2585 | -8.4387 | -7.6932 | -7.0227 | -6.4228 | -5.8866 | -5.4068 | -4.9767 | -4.5899 | -4.2409 | -3.925 | -3.6381 | -3.3764 | -3.1372 | -2.9176 | -2.7155 | -2.529 | -2.3563 | -2.196 | -2.0469 | -1.9077 | -1.7777 | -1.6558 | -1.5415 | -1.4339 | -1.3325 | -1.2368 | -1.1464 | -1.0607 | -0.97943 | -0.90226 | -0.82888 | -0.75899 | -0.69236
L | 26 | 4.4379 | 4.4832 | 4.52 | 4.5445 | 4.551 | 4.5318 | 4.4763 | 4.3702 | 4.1936 | 3.9204 | 3.5159 | 2.9371 | 2.1333 | 1.053 | -0.34282 | -2.056 | -4.0218 | -6.0873 | -8.0241 | -9.5908 | -10.622 | -11.0853 | -11.0661 | -10.7051 | -10.1403 | -9.4777 | -8.7879 | -8.1124 | -7.4734 | -6.8808 | -6.3374 | -5.8421 | -5.3919 | -4.983 | -4.6114 | -4.2732 | -3.9648 | -3.6829 | -3.4245 | -3.1873 | -2.9687 | -2.767 | -2.5802 | -2.4069 | -2.2458 | -2.0956 | -1.9553 | -1.8239 | -1.7008 | -1.585 | -1.4761 | -1.3734 | -1.2764 | -1.1846 | -1.0977 | -1.0152 | -0.93687 | -0.86234 | -0.79136 | -0.72366
a | 27 | 4.0857 | 4.0929 | 4.0865 | 4.0619 | 4.0127 | 3.931 | 3.806 | 3.6241 | 3.3677 | 3.0151 | 2.5401 | 1.9128 | 1.1033 | 0.087005 | -1.1447 | -2.5712 | -4.1295 | -5.7104 | -7.1721 | -8.3741 | -9.2184 | -9.6761 | -9.7832 | -9.6155 | -9.2585 | -8.7879 | -8.2611 | -7.7176 | -7.1826 | -6.6705 | -6.1888 | -5.7405 | -5.326 | -4.9442 | -4.5931 | -4.2703 | -3.9736 | -3.7004 | -3.4485 | -3.2159 | -3.0008 | -2.8014 | -2.6162 | -2.4439 | -2.2833 | -2.1332 | -1.9928 | -1.8611 | -1.7375 | -1.6211 | -1.5115 | -1.408 | -1.3102 | -1.2176 | -1.1299 | -1.0465 | -0.96734 | -0.89197 | -0.82016 | -0.75166
t | 28 | 3.7503 | 3.7246 | 3.6815 | 3.6163 | 3.5225 | 3.3925 | 3.2165 | 2.9825 | 2.676 | 2.2804 | 1.7769 | 1.1469 | 0.37429 | -0.54931 | -1.6185 | -2.8066 | -4.0614 | -5.3057 | -6.4479 | -7.4012 | -8.1038 | -8.5322 | -8.7012 | -8.6524 | -8.4387 | -8.1124 | -7.7176 | -7.2882 | -6.8481 | -6.4132 | -5.9934 | -5.5943 | -5.2188 | -4.8676 | -4.5405 | -4.2367 | -3.9547 | -3.693 | -3.4502 | -3.2247 | -3.015 | -2.8198 | -2.6378 | -2.4679 | -2.309 | -2.1602 | -2.0206 | -1.8895 | -1.7661 | -1.6499 | -1.5402 | -1.4365 | -1.3384 | -1.2454 | -1.1572 | -1.0734 | -0.99366 | -0.91775 | -0.84539 | -0.77632
I | 29 | 3.4346 | 3.381 | 3.3077 | 3.2099 | 3.0817 | 2.9161 | 2.7047 | 2.4375 | 2.1034 | 1.6901 | 1.1853 | 0.57819 | -0.13816 | -0.96357 | -1.8868 | -2.8824 | -3.9087 | -4.9111 | -5.8284 | -6.604 | -7.1971 | -7.5892 | -7.7855 | -7.8091 | -7.6932 | -7.4734 | -7.1826 | -6.8481 | -6.4911 | -6.1268 | -5.7659 | -5.4153 | -5.0793 | -4.7604 | -4.4594 | -4.1766 | -3.9116 | -3.6637 | -3.4319 | -3.2153 | -3.0127 | -2.8232 | -2.6458 | -2.4795 | -2.3235 | -2.1769 | -2.0391 | -1.9093 | -1.7869 | -1.6714 | -1.5622 | -1.4588 | -1.3609 | -1.268 | -1.1797 | -1.0958 | -1.0159 | -0.93971 | -0.86705 | -0.79767
t | 30 | 3.1403 | 3.0637 | 2.9661 | 2.8431 | 2.6894 | 2.499 | 2.2648 | 1.9791 | 1.6335 | 1.2196 | 0.72992 | 0.15892 | -0.49488 | -1.227 | -2.0246 | -2.8655 | -3.7173 | -4.5408 | -5.2938 | -5.9378 | -6.4448 | -6.8003 | -7.0052 | -7.0723 | -7.0227 | -6.8808 | -6.6705 | -6.4132 | -6.1268 | -5.8249 | -5.518 | -5.2134 | -4.9161 | -4.6294 | -4.3552 | -4.0946 | -3.848 | -3.6152 | -3.3959 | -3.1895 | -2.9954 | -2.8129 | -2.6411 | -2.4795 | -2.3274 | -2.1839 | -2.0487 | -1.9209 | -1.8002 | -1.686 | -1.5778 | -1.4753 | -1.378 | -1.2855 | -1.1975 | -1.1138 | -1.034 | -0.95788 | -0.8852 | -0.81573
u | 31 | 2.8682 | 2.7732 | 2.6568 | 2.515 | 2.3434 | 2.1369 | 1.8899 | 1.5964 | 1.2507 | 0.8472 | 0.38175 | -0.14759 | -0.73931 | -1.387 | -2.0785 | -2.7949 | -3.5114 | -4.1992 | -4.8284 | -5.3722 | -5.8102 | -6.1316 | -6.335 | -6.4276 | -6.4228 | -6.3374 | -6.1888 | -5.9934 | -5.7659 | -5.518 | -5.2593 | -4.9969 | -4.7361 | -4.4806 | -4.2331 | -3.995 | -3.7673 | -3.5505 | -3.3446 | -3.1494 | -2.9648 | -2.7901 | -2.625 | -2.469 | -2.3214 | -2.1819 | -2.0498 | -1.9248 | -1.8063 | -1.694 | -1.5873 | -1.486 | -1.3897 | -1.2981 | -1.2108 | -1.1276 | -1.0482 | -0.97235 | -0.89988 | -0.83055
d | 32 | 2.6185 | 2.5092 | 2.3787 | 2.2237 | 2.0405 | 1.8248 | 1.5724 | 1.279 | 0.94072 | 0.55418 | 0.11752 | -0.36906 | -0.90243 | -1.4758 | -2.078 | -2.6936 | -3.3036 | -3.8862 | -4.42 | -4.8854 | -5.2676 | -5.5581 | -5.7546 | -5.8613 | -5.8866 | -5.8421 | -5.7405 | -5.5943 | -5.4153 | -5.2134 | -4.9969 | -4.7725 | -4.5454 | -4.3195 | -4.0975 | -3.8815 | -3.6729 | -3.4723 | -3.2803 | -3.097 | -2.9224 | -2.7563 | -2.5986 | -2.4487 | -2.3065 | -2.1714 | -2.0432 | -1.9214 | -1.8057 | -1.6956 | -1.591 | -1.4913 | -1.3964 | -1.3059 | -1.2196 | -1.1372 | -1.0585 | -0.98321 | -0.91118 | -0.8422
e | 33 | 2.3908 | 2.2708 | 2.1304 | 1.9667 | 1.7768 | 1.5573 | 1.3051 | 1.0173 | 0.69116 | 0.32515 | -0.081149 | -0.52628 | -1.0064 | -1.515 | -2.0423 | -2.5758 | -3.1005 | -3.6002 | -4.0587 | -4.4617 | -4.7981 | -5.061 | -5.2482 | -5.3616 | -5.4068 | -5.3919 | -5.326 | -5.2188 | -5.0793 | -4.9161 | -4.7361 | -4.5454 | -4.3488 | -4.1502 | -3.9525 | -3.7577 | -3.5676 | -3.3832 | -3.2052 | -3.0341 | -2.87 | -2.7129 | -2.563 | -2.4198 | -2.2834 | -2.1533 | -2.0294 | -1.9113 | -1.7987 | -1.6914 | -1.5891 | -1.4915 | -1.3983 | -1.3093 | -1.2242 | -1.1429 | -1.0651 | -0.99057 | -0.91919 | -0.85076
| 34 | 2.1843 | 2.0567 | 1.9098 | 1.7412 | 1.5485 | 1.3293 | 1.0812 | 0.80244 | 0.4914 | 0.14753 | -0.2286 | -0.63487 | -1.0673 | -1.5198 | -1.9841 | -2.45 | -2.9057 | -3.3387 | -3.7369 | -4.0894 | -4.3877 | -4.6262 | -4.8029 | -4.9185 | -4.9767 | -4.983 | -4.9442 | -4.8676 | -4.7604 | -4.6294 | -4.4806 | -4.3195 | -4.1502 | -3.9765 | -3.8012 | -3.6266 | -3.4543 | -3.2856 | -3.1215 | -2.9625 | -2.809 | -2.6612 | -2.5193 | -2.3833 | -2.253 | -2.1282 | -2.009 | -1.8949 | -1.7859 | -1.6817 | -1.582 | -1.4867 | -1.3955 | -1.3083 | -1.2248 | -1.1448 | -1.0681 | -0.99456 | -0.92403 | -0.85633
(km) | 35 | 1.9981 | 1.8654 | 1.7147 | 1.5441 | 1.3517 | 1.1358 | 0.89462 | 0.62712 | 0.33259 | 0.011156 | -0.33603 | -0.70656 | -1.0966 | -1.5006 | -1.9117 | -2.3215 | -2.7206 | -3.0994 | -3.4484 | -3.7594 | -4.0257 | -4.2428 | -4.4087 | -4.5236 | -4.5899 | -4.6114 | -4.5931 | -4.5405 | -4.4594 | -4.3552 | -4.2331 | -4.0975 | -3.9525 | -3.8012 | -3.6465 | -3.4906 | -3.3352 | -3.1816 | -3.0309 | -2.8838 | -2.7409 | -2.6025 | -2.4688 | -2.34 | -2.2161 | -2.097 | -1.9827 | -1.8729 | -1.7677 | -1.6668 | -1.5701 | -1.4774 | -1.3885 | -1.3033 | -1.2215 | -1.143 | -1.0677 | -0.99533 | -0.92582 | -0.85902
| 36 | 1.8307 | 1.6952 | 1.5431 | 1.3728 | 1.1829 | 0.97225 | 0.73978 | 0.48485 | 0.20735 | -0.092128 | -0.41213 | -0.75019 | -1.1027 | -1.4648 | -1.8307 | -2.1935 | -2.5458 | -2.8798 | -3.1883 | -3.4648 | -3.7039 | -3.9021 | -4.0575 | -4.17 | -4.2409 | -4.2732 | -4.2703 | -4.2367 | -4.1766 | -4.0946 | -3.995 | -3.8815 | -3.7577 | -3.6266 | -3.4906 | -3.3519 | -3.2122 | -3.0729 | -2.9351 | -2.7996 | -2.6671 | -2.5379 | -2.4125 | -2.291 | -2.1736 | -2.0603 | -1.9511 | -1.8459 | -1.7447 | -1.6474 | -1.5538 | -1.4639 | -1.3775 | -1.2944 | -1.2146 | -1.1378 | -1.064 | -0.99302 | -0.92471 | -0.85895
| 37 | 1.681 | 1.5444 | 1.3925 | 1.2242 | 1.0386 | 0.83472 | 0.61199 | 0.37021 | 0.10963 | -0.16886 | -0.46369 | -0.77245 | -1.0918 | -1.4177 | -1.745 | -2.0682 | -2.3812 | -2.6779 | -2.9526 | -3.2 | -3.4159 | -3.5974 | -3.7428 | -3.8517 | -3.925 | -3.9648 | -3.9736 | -3.9547 | -3.9116 | -3.848 | -3.7673 | -3.6729 | -3.5676 | -3.4543 | -3.3352 | -3.2122 | -3.0871 | -2.9612 | -2.8356 | -2.7112 | -2.5887 | -2.4686 | -2.3513 | -2.2371 | -2.1263 | -2.0188 | -1.9148 | -1.8143 | -1.7173 | -1.6237 | -1.5335 | -1.4465 | -1.3628 | -1.2821 | -1.2043 | -1.1294 | -1.0573 | -0.9878 | -0.92082 | -0.85626
| 38 | 1.5474 | 1.4111 | 1.2609 | 1.096 | 0.91577 | 0.71956 | 0.50715 | 0.27861 | 0.034464 | -0.22428 | -0.496 | -0.77842 | -1.0686 | -1.3629 | -1.6571 | -1.9466 | -2.2264 | -2.4918 | -2.7379 | -2.9606 | -3.1565 | -3.3232 | -3.4592 | -3.5639 | -3.6381 | -3.6829 | -3.7004 | -3.693 | -3.6637 | -3.6152 | -3.5505 | -3.4723 | -3.3832 | -3.2856 | -3.1816 | -3.0729 | -2.9612 | -2.8477 | -2.7336 | -2.6198 | -2.5069 | -2.3955 | -2.2862 | -2.1792 | -2.0748 | -1.9732 | -1.8745 | -1.7787 | -1.686 | -1.5963 | -1.5095 | -1.4256 | -1.3446 | -1.2664 | -1.1909 | -1.1181 | -1.0477 | -0.97985 | -0.91433 | -0.85107
| 39 | 1.4287 | 1.2938 | 1.1463 | 0.98578 | 0.81164 | 0.62363 | 0.42174 | 0.20623 | -0.022232 | -0.26256 | -0.51318 | -0.77198 | -1.0363 | -1.3031 | -1.5688 | -1.8294 | -2.0811 | -2.3197 | -2.5414 | -2.743 | -2.9216 | -3.0752 | -3.2024 | -3.3027 | -3.3764 | -3.4245 | -3.4485 | -3.4502 | -3.4319 | -3.3959 | -3.3446 | -3.2803 | -3.2052 | -3.1215 | -3.0309 | -2.9351 | -2.8356 | -2.7336 | -2.6302 | -2.5263 | -2.4225 | -2.3196 | -2.2179 | -2.1179 | -2.0199 | -1.9241 | -1.8307 | -1.7397 | -1.6513 | -1.5654 | -1.4822 | -1.4015 | -1.3234 | -1.2478 | -1.1746 | -1.1039 | -1.0355 | -0.96934 | -0.90537 | -0.84353
| 40 | 1.3235 | 1.1908 | 1.0469 | 0.8913 | 0.72378 | 0.54423 | 0.35279 | 0.14987 | -0.063783 | -0.28707 | -0.51849 | -0.75613 | -0.99765 | -1.2404 | -1.4812 | -1.717 | -1.9444 | -2.1602 | -2.3611 | -2.5444 | -2.7079 | -2.8497 | -2.9688 | -3.0645 | -3.1372 | -3.1873 | -3.2159 | -3.2247 | -3.2153 | -3.1895 | -3.1494 | -3.097 | -3.0341 | -2.9625 | -2.8838 | -2.7996 | -2.7112 | -2.6198 | -2.5263 | -2.4316 | -2.3365 | -2.2415 | -2.1472 | -2.054 | -1.9622 | -1.8721 | -1.7839 | -1.6976 | -1.6135 | -1.5316 | -1.4519 | -1.3745 | -1.2993 | -1.2264 | -1.1557 | -1.0872 | -1.0208 | -0.95643 | -0.89412 | -0.83378
| 41 | 1.2305 | 1.1007 | 0.96089 | 0.81069 | 0.65004 | 0.47897 | 0.29775 | 0.10686 | -0.092913 | -0.3005 | -0.51449 | -0.73315 | -0.95443 | -1.176 | -1.3953 | -1.6095 | -1.816 | -2.0119 | -2.1948 | -2.3623 | -2.5124 | -2.6438 | -2.7554 | -2.8466 | -2.9176 | -2.9687 | -3.0008 | -3.015 | -3.0127 | -2.9954 | -2.9648 | -2.9224 | -2.87 | -2.809 | -2.7409 | -2.6671 | -2.5887 | -2.5069 | -2.4225 | -2.3365 | -2.2494 | -2.162 | -2.0748 | -1.9881 | -1.9023 | -1.8177 | -1.7346 | -1.653 | -1.5732 | -1.4952 | -1.4191 | -1.3449 | -1.2728 | -1.2026 | -1.1343 | -1.0681 | -1.0038 | -0.94132 | -0.88073 | -0.82196
| 42 | 1.1486 | 1.0222 | 0.88679 | 0.74224 | 0.58855 | 0.42585 | 0.25448 | 0.074988 | -0.11185 | -0.30501 | -0.50319 | -0.70482 | -0.90811 | -1.111 | -1.3114 | -1.5068 | -1.6951 | -1.8738 | -2.041 | -2.1946 | -2.333 | -2.455 | -2.5596 | -2.6465 | -2.7155 | -2.767 | -2.8014 | -2.8198 | -2.8232 | -2.8129 | -2.7901 | -2.7563 | -2.7129 | -2.6612 | -2.6025 | -2.5379 | -2.4686 | -2.3955 | -2.3196 | -2.2415 | -2.162 | -2.0818 | -2.0012 | -1.9207 | -1.8407 | -1.7614 | -1.6832 | -1.6062 | -1.5306 | -1.4565 | -1.384 | -1.3131 | -1.2439 | -1.1765 | -1.1108 | -1.0469 | -0.98466 | -0.92417 | -0.86536 | -0.80822
| 43 | 1.0766 | 0.95395 | 0.82322 | 0.68443 | 0.53766 | 0.38311 | 0.22117 | 0.052398 | -0.12244 | -0.30236 | -0.48619 | -0.67253 | -0.85978 | -1.0462 | -1.2299 | -1.4088 | -1.5812 | -1.7449 | -1.8983 | -2.0396 | -2.1676 | -2.2812 | -2.3795 | -2.4621 | -2.529 | -2.5802 | -2.6162 | -2.6378 | -2.6458 | -2.6411 | -2.625 | -2.5986 | -2.563 | -2.5193 | -2.4688 | -2.4125 | -2.3513 | -2.2862 | -2.2179 | -2.1472 | -2.0748 | -2.0012 | -1.9268 | -1.8522 | -1.7778 | -1.7037 | -1.6302 | -1.5577 | -1.4862 | -1.4159 | -1.3469 | -1.2793 | -1.2131 | -1.1484 | -1.0853 | -1.0237 | -0.96366 | -0.90515 | -0.84817 | -0.79271
| 44 | 1.0136 | 0.89487 | 0.76895 | 0.63593 | 0.49594 | 0.34925 | 0.19627 | 0.03755 | -0.12616 | -0.29396 | -0.46477 | -0.63734 | -0.81026 | -0.982 | -1.1509 | -1.3154 | -1.4737 | -1.6242 | -1.7655 | -1.896 | -2.0148 | -2.1207 | -2.2132 | -2.2917 | -2.3563 | -2.4069 | -2.4439 | -2.4679 | -2.4795 | -2.4795 | -2.469 | -2.4487 | -2.4198 | -2.3833 | -2.34 | -2.291 | -2.2371 | -2.1792 | -2.1179 | -2.054 | -1.9881 | -1.9207 | -1.8522 | -1.7832 | -1.714 | -1.6448 | -1.576 | -1.5078 | -1.4403 | -1.3737 | -1.3081 | -1.2437 | -1.1806 | -1.1186 | -1.058 | -0.99881 | -0.94093 | -0.88443 | -0.82931 | -0.77556
| 45 | 0.95867 | 0.84395 | 0.72288 | 0.59556 | 0.46217 | 0.323 | 0.17848 | 0.02916 | -0.12427 | -0.28097 | -0.43995 | -0.60009 | -0.76017 | -0.91884 | -1.0747 | -1.2263 | -1.3722 | -1.5111 | -1.6416 | -1.7625 | -1.8729 | -1.972 | -2.059 | -2.1338 | -2.196 | -2.2458 | -2.2833 | -2.309 | -2.3235 | -2.3274 | -2.3214 | -2.3065 | -2.2834 | -2.253 | -2.2161 | -2.1736 | -2.1263 | -2.0748 | -2.0199 | -1.9622 | -1.9023 | -1.8407 | -1.7778 | -1.714 | -1.6497 | -1.5852 | -1.5208 | -1.4567 | -1.3931 | -1.3302 | -1.268 | -1.2067 | -1.1465 | -1.0873 | -1.0292 | -0.97235 | -0.91666 | -0.86218 | -0.80893 | -0.75691
| 46 | 0.9109 | 0.80028 | 0.68404 | 0.56229 | 0.43527 | 0.30327 | 0.16672 | 0.026152 | -0.11778 | -0.2643 | -0.41253 | -0.56145 | -0.70999 | -0.85696 | -1.0012 | -1.1413 | -1.2762 | -1.4047 | -1.5256 | -1.638 | -1.7409 | -1.8337 | -1.9159 | -1.987 | -2.0469 | -2.0956 | -2.1332 | -2.1602 | -2.1769 | -2.1839 | -2.1819 | -2.1714 | -2.1533 | -2.1282 | -2.097 | -2.0603 | -2.0188 | -1.9732 | -1.9241 | -1.8721 | -1.8177 | -1.7614 | -1.7037 | -1.6448 | -1.5852 | -1.5252 | -1.465 | -1.4049 | -1.345 | -1.2856 | -1.2267 | -1.1685 | -1.1111 | -1.0546 | -0.99908 | -0.94452 | -0.891 | -0.83854 | -0.78717 | -0.7369
| 47 | 0.86957 | 0.76305 | 0.65155 | 0.53523 | 0.41431 | 0.28911 | 0.16004 | 0.027627 | -0.10754 | -0.24473 | -0.38316 | -0.52193 | -0.66006 | -0.79654 | -0.9303 | -1.0603 | -1.1854 | -1.3046 | -1.417 | -1.5216 | -1.6178 | -1.7049 | -1.7825 | -1.8501 | -1.9077 | -1.9553 | -1.9928 | -2.0206 | -2.0391 | -2.0487 | -2.0498 | -2.0432 | -2.0294 | -2.009 | -1.9827 | -1.9511 | -1.9148 | -1.8745 | -1.8307 | -1.7839 | -1.7346 | -1.6832 | -1.6302 | -1.576 | -1.5208 | -1.465 | -1.4088 | -1.3525 | -1.2962 | -1.2401 | -1.1845 | -1.1293 | -1.0747 | -1.0208 | -0.96774 | -0.91549 | -0.86412 | -0.81367 | -0.76418 | -0.71566
| 48 | 0.83399 | 0.73154 | 0.62468 | 0.51358 | 0.39848 | 0.27971 | 0.15767 | 0.032831 | -0.094235 | -0.22288 | -0.35237 | -0.48192 | -0.61065 | -0.73768 | -0.86207 | -0.98289 | -1.0992 | -1.2101 | -1.3148 | -1.4126 | -1.5027 | -1.5846 | -1.6579 | -1.7223 | -1.7777 | -1.8239 | -1.8611 | -1.8895 | -1.9093 | -1.9209 | -1.9248 | -1.9214 | -1.9113 | -1.8949 | -1.8729 | -1.8459 | -1.8143 | -1.7787 | -1.7397 | -1.6976 | -1.653 | -1.6062 | -1.5577 | -1.5078 | -1.4567 | -1.4049 | -1.3525 | -1.2998 | -1.2469 | -1.1941 | -1.1415 | -1.0892 | -1.0374 | -0.98607 | -0.93539 | -0.88541 | -0.83616 | -0.78771 | -0.74008 | -0.6933
| 49 | 0.80356 | 0.70509 | 0.60273 | 0.49665 | 0.3871 | 0.2744 | 0.15893 | 0.041133 | -0.078455 | -0.19924 | -0.32058 | -0.44174 | -0.56196 | -0.68046 | -0.79641 | -0.90899 | -1.0174 | -1.1209 | -1.2187 | -1.3101 | -1.3947 | -1.4719 | -1.5413 | -1.6027 | -1.6558 | -1.7008 | -1.7375 | -1.7661 | -1.7869 | -1.8002 | -1.8063 | -1.8057 | -1.7987 | -1.7859 | -1.7677 | -1.7447 | -1.7173 | -1.686 | -1.6513 | -1.6135 | -1.5732 | -1.5306 | -1.4862 | -1.4403 | -1.3931 | -1.345 | -1.2962 | -1.2469 | -1.1973 | -1.1476 | -1.098 | -1.0485 | -0.99931 | -0.95051 | -0.9022 | -0.85443 | -0.80727 | -0.76078 | -0.715 | -0.66995
| 50 | 0.77771 | 0.68314 | 0.58512 | 0.48385 | 0.37956 | 0.27258 | 0.16325 | 0.052 | -0.060678 | -0.17425 | -0.28811 | -0.40163 | -0.51413 | -0.62489 | -0.73321 | -0.83837 | -0.93965 | -1.0364 | -1.1279 | -1.2137 | -1.2932 | -1.3661 | -1.4319 | -1.4904 | -1.5415 | -1.585 | -1.6211 | -1.6499 | -1.6714 | -1.686 | -1.694 | -1.6956 | -1.6914 | -1.6817 | -1.6668 | -1.6474 | -1.6237 | -1.5963 | -1.5654 | -1.5316 | -1.4952 | -1.4565 | -1.4159 | -1.3737 | -1.3302 | -1.2856 | -1.2401 | -1.1941 | -1.1476 | -1.1009 | -1.0541 | -1.0073 | -0.96069 | -0.91431 | -0.86829 | -0.82269 | -0.77758 | -0.73302 | -0.68906 | -0.64572
| 51 | 0.75597 | 0.66517 | 0.57133 | 0.47464 | 0.37534 | 0.27373 | 0.17015 | 0.064986 | -0.041303 | -0.14823 | -0.25525 | -0.36179 | -0.46725 | -0.571 | -0.6724 | -0.77083 | -0.86565 | -0.95628 | -1.0422 | -1.1228 | -1.1977 | -1.2665 | -1.329 | -1.3848 | -1.4339 | -1.4761 | -1.5115 | -1.5402 | -1.5622 | -1.5778 | -1.5873 | -1.591 | -1.5891 | -1.582 | -1.5701 | -1.5538 | -1.5335 | -1.5095 | -1.4822 | -1.4519 | -1.4191 | -1.384 | -1.3469 | -1.3081 | -1.268 | -1.2267 | -1.1845 | -1.1415 | -1.098 | -1.0541 | -1.01 | -0.9658 | -0.92164 | -0.87761 | -0.83381 | -0.79033 | -0.74722 | -0.70455 | -0.66237 | -0.62072
| 52 | 0.73787 | 0.65073 | 0.5609 | 0.46857 | 0.37399 | 0.27743 | 0.17921 | 0.079713 | -0.020664 | -0.12146 | -0.2222 | -0.32236 | -0.4214 | -0.51875 | -0.61387 | -0.70618 | -0.79515 | -0.88024 | -0.96097 | -1.0369 | -1.1076 | -1.1727 | -1.2321 | -1.2854 | -1.3325 | -1.3734 | -1.408 | -1.4365 | -1.4588 | -1.4753 | -1.486 | -1.4913 | -1.4915 | -1.4867 | -1.4774 | -1.4639 | -1.4465 | -1.4256 | -1.4015 | -1.3745 | -1.3449 | -1.3131 | -1.2793 | -1.2437 | -1.2067 | -1.1685 | -1.1293 | -1.0892 | -1.0485 | -1.0073 | -0.9658 | -0.92409 | -0.8823 | -0.84053 | -0.79889 | -0.75745 | -0.71629 | -0.67546 | -0.63503 | -0.59505
| 53 | 0.72304 | 0.63941 | 0.55341 | 0.46524 | 0.37511 | 0.2833 | 0.1901 | 0.095862 | 0.0009628 | -0.094188 | -0.18915 | -0.28345 | -0.37661 | -0.46814 | -0.55753 | -0.64427 | -0.7279 | -0.80794 | -0.88396 | -0.95557 | -1.0224 | -1.0842 | -1.1406 | -1.1915 | -1.2368 | -1.2764 | -1.3102 | -1.3384 | -1.3609 | -1.378 | -1.3897 | -1.3964 | -1.3983 | -1.3955 | -1.3885 | -1.3775 | -1.3628 | -1.3446 | -1.3234 | -1.2993 | -1.2728 | -1.2439 | -1.2131 | -1.1806 | -1.1465 | -1.1111 | -1.0747 | -1.0374 | -0.99931 | -0.96069 | -0.92164 | -0.8823 | -0.84278 | -0.80319 | -0.76363 | -0.72417 | -0.6849 | -0.64588 | -0.60716 | -0.56879
| 54 | 0.71111 | 0.63086 | 0.54853 | 0.46429 | 0.37837 | 0.29101 | 0.2025 | 0.11317 | 0.023344 | -0.066586 | -0.15622 | -0.24515 | -0.33293 | -0.41912 | -0.50326 | -0.58493 | -0.66368 | -0.73911 | -0.81083 | -0.87849 | -0.94176 | -1.0004 | -1.0541 | -1.1028 | -1.1464 | -1.1846 | -1.2176 | -1.2454 | -1.268 | -1.2855 | -1.2981 | -1.3059 | -1.3093 | -1.3083 | -1.3033 | -1.2944 | -1.2821 | -1.2664 | -1.2478 | -1.2264 | -1.2026 | -1.1765 | -1.1484 | -1.1186 | -1.0873 | -1.0546 | -1.0208 | -0.98607 | -0.95051 | -0.91431 | -0.87761 | -0.84053 | -0.80319 | -0.76569 | -0.72814 | -0.6906 | -0.65316 | -0.61588 | -0.57883 | -0.54204
| 55 | 0.70177 | 0.62477 | 0.54592 | 0.46542 | 0.38346 | 0.30029 | 0.21617 | 0.1314 | 0.046287 | -0.038813 | -0.12354 | -0.20752 | -0.29035 | -0.37164 | -0.45099 | -0.52801 | -0.6023 | -0.6735 | -0.74127 | -0.80529 | -0.86528 | -0.921 | -0.97224 | -1.0188 | -1.0607 | -1.0977 | -1.1299 | -1.1572 | -1.1797 | -1.1975 | -1.2108 | -1.2196 | -1.2242 | -1.2248 | -1.2215 | -1.2146 | -1.2043 | -1.1909 | -1.1746 | -1.1557 | -1.1343 | -1.1108 | -1.0853 | -1.058 | -1.0292 | -0.99908 | -0.96774 | -0.93539 | -0.9022 | -0.86829 | -0.83381 | -0.79889 | -0.76363 | -0.72814 | -0.6925 | -0.65681 | -0.62114 | -0.58556 | -0.55012 | -0.51489
| 56 | 0.69474 | 0.62084 | 0.54532 | 0.46835 | 0.39013 | 0.31089 | 0.23088 | 0.15036 | 0.06963 | -0.010995 | -0.091187 | -0.1706 | -0.24888 | -0.32567 | -0.40062 | -0.47336 | -0.54355 | -0.61087 | -0.67501 | -0.73569 | -0.79265 | -0.84567 | -0.89456 | -0.93919 | -0.97943 | -1.0152 | -1.0465 | -1.0734 | -1.0958 | -1.1138 | -1.1276 | -1.1372 | -1.1429 | -1.1448 | -1.143 | -1.1378 | -1.1294 | -1.1181 | -1.1039 | -1.0872 | -1.0681 | -1.0469 | -1.0237 | -0.99881 | -0.97235 | -0.94452 | -0.91549 | -0.88541 | -0.85443 | -0.82269 | -0.79033 | -0.75745 | -0.72417 | -0.6906 | -0.65681 | -0.6229 | -0.58894 | -0.555 | -0.52113 | -0.4874
| 57 | 0.68977 | 0.61883 | 0.54647 | 0.47285 | 0.39816 | 0.32262 | 0.24644 | 0.16989 | 0.093238 | 0.016764 | -0.059228 | -0.13443 | -0.20851 | -0.28116 | -0.35205 | -0.42086 | -0.48729 | -0.55103 | -0.61183 | -0.66941 | -0.72356 | -0.77407 | -0.82078 | -0.86354 | -0.90226 | -0.93687 | -0.96734 | -0.99366 | -1.0159 | -1.034 | -1.0482 | -1.0585 | -1.0651 | -1.0681 | -1.0677 | -1.064 | -1.0573 | -1.0477 | -1.0355 | -1.0208 | -1.0038 | -0.98466 | -0.96366 | -0.94093 | -0.91666 | -0.891 | -0.86412 | -0.83616 | -0.80727 | -0.77758 | -0.74722 | -0.71629 | -0.6849 | -0.65316 | -0.62114 | -0.58894 | -0.55663 | -0.52426 | -0.49192 | -0.45965
| 58 | 0.68663 | 0.61852 | 0.54916 | 0.47872 | 0.40736 | 0.33528 | 0.2627 | 0.18986 | 0.117 | 0.044381 | -0.027718 | -0.099015 | -0.16922 | -0.23804 | -0.30519 | -0.37038 | -0.43334 | -0.49379 | -0.55149 | -0.60622 | -0.65776 | -0.70593 | -0.75059 | -0.7916 | -0.82888 | -0.86234 | -0.89197 | -0.91775 | -0.93971 | -0.95788 | -0.97235 | -0.98321 | -0.99057 | -0.99456 | -0.99533 | -0.99302 | -0.9878 | -0.97985 | -0.96934 | -0.95643 | -0.94132 | -0.92417 | -0.90515 | -0.88443 | -0.86218 | -0.83854 | -0.81367 | -0.78771 | -0.76078 | -0.73302 | -0.70455 | -0.67546 | -0.64588 | -0.61588 | -0.58556 | -0.555 | -0.52426 | -0.49343 | -0.46256 | -0.43169
| 59 | 0.68512 | 0.61971 | 0.55321 | 0.48576 | 0.41754 | 0.34873 | 0.27952 | 0.21014 | 0.14082 | 0.071788 | 0.0033026 | -0.064379 | -0.131 | -0.19628 | -0.25998 | -0.32182 | -0.38156 | -0.43897 | -0.49381 | -0.54588 | -0.595 | -0.641 | -0.68373 | -0.72309 | -0.75899 | -0.79136 | -0.82016 | -0.84539 | -0.86705 | -0.8852 | -0.89988 | -0.91118 | -0.91919 | -0.92403 | -0.92582 | -0.92471 | -0.92082 | -0.91433 | -0.90537 | -0.89412 | -0.88073 | -0.86536 | -0.84817 | -0.82931 | -0.80893 | -0.78717 | -0.76418 | -0.74008 | -0.715 | -0.68906 | -0.66237 | -0.63503 | -0.60716 | -0.57883 | -0.55012 | -0.52113 | -0.49192 | -0.46256 | -0.4331 | -0.4036
| 60 | 0.68506 | 0.62223 | 0.55844 | 0.49383 | 0.42857 | 0.36282 | 0.29678 | 0.23064 | 0.16462 | 0.098929 | 0.033804 | -0.030522 | -0.093809 | -0.15582 | -0.21631 | -0.27506 | -0.33183 | -0.38641 | -0.4386 | -0.48821 | -0.53508 | -0.57904 | -0.61997 | -0.65777 | -0.69236 | -0.72366 | -0.75166 | -0.77632 | -0.79767 | -0.81573 | -0.83055 | -0.8422 | -0.85076 | -0.85633 | -0.85902 | -0.85895 | -0.85626 | -0.85107 | -0.84353 | -0.83378 | -0.82196 | -0.80822 | -0.79271 | -0.77556 | -0.75691 | -0.7369 | -0.71566 | -0.6933 | -0.66995 | -0.64572 | -0.62072 | -0.59505 | -0.56879 | -0.54204 | -0.51489 | -0.4874 | -0.45965 | -0.43169 | -0.4036 | -0.37543

## F(50,99.9)
Propagation interpolation from the ITU-R Rec. P.1546-1 model
Interpolation in terms of frequency, time probability and location probability and antenna HAAT
Frequency (MHz): | 617 | F1=100 | F2=600 | F3=2000 | (F2-F1) | (F3-F2)
Sigma-location (dB): | 5.5 | 2 | 2.7782 | 3.301 | 0.77815 | 0.52288
Probability-location: | 50% | Path loss beyond 1 m according to Rec. ITU-R P.1546-1
Probability-time: | 99.9%
Distance |  | DTV Transmit Antenna Height, HAAT (m) (Receive antenna height= 10 m)
Log (km) | km | 10 | 20 | 37.5 | 75 | 150 | 300 | 600 | 1200
-3 | 0.001 | 0.01 | 0.01 | 0.01 | 0.01 | 0.01 | 0.01 | 0.01 | 0.01
-2 | 0.01 | 20.01 | 20.01 | 20.01 | 20.01 | 20.01 | 20.01 | 20.01 | 20.01
-1.699 | 0.02 | 26.0306 | 26.0306 | 26.0306 | 26.0306 | 26.0306 | 26.0306 | 26.0306 | 26.0306
-1.5229 | 0.03 | 29.5524 | 29.5524 | 29.5524 | 29.5524 | 29.5524 | 29.5524 | 29.5524 | 29.5524
-1.3979 | 0.04 | 32.0512 | 32.0512 | 32.0512 | 32.0512 | 32.0512 | 32.0512 | 32.0512 | 32.0512
-1.301 | 0.05 | 33.9894 | 33.9894 | 33.9894 | 33.9894 | 33.9894 | 33.9894 | 33.9894 | 33.9894
-1.2218 | 0.06 | 35.573 | 35.573 | 35.573 | 35.573 | 35.573 | 35.573 | 35.573 | 35.573
-1.1549 | 0.07 | 36.912 | 36.912 | 36.912 | 36.912 | 36.912 | 36.912 | 36.912 | 36.912
-1.0969 | 0.08 | 38.0718 | 38.0718 | 38.0718 | 38.0718 | 38.0718 | 38.0718 | 38.0718 | 38.0718
-1.0458 | 0.09 | 39.0949 | 39.0949 | 39.0949 | 39.0949 | 39.0949 | 39.0949 | 39.0949 | 39.0949
-1 | 0.1 | 40.01 | 40.01 | 40.01 | 40.01 | 40.01 | 40.01 | 40.01 | 40.01
-0.69897 | 0.2 | 43.5728 | 45.19 | 44.7761 | 45.3988 | 46.0306 | 46.0306 | 46.0306 | 45.9126
-0.52288 | 0.3 | 51.3495 | 51.9691 | 51.0808 | 49.7076 | 48.6537 | 49.3335 | 49.2812 | 49.5439
-0.39794 | 0.4 | 56.8788 | 56.781 | 55.5675 | 53.8933 | 52.4501 | 51.8069 | 51.944 | 52.1204
-0.30103 | 0.5 | 61.1676 | 60.5133 | 59.0476 | 57.14 | 55.4055 | 54.3745 | 54.1356 | 54.1188
-0.22185 | 0.6 | 64.6719 | 63.5629 | 61.8911 | 59.7927 | 57.8203 | 56.4723 | 55.9263 | 55.7516
-0.1549 | 0.7 | 67.6347 | 66.1413 | 64.2953 | 62.0356 | 59.8619 | 58.246 | 57.4403 | 57.1322
-0.09691 | 0.8 | 70.2011 | 68.3747 | 66.3778 | 63.9785 | 61.6305 | 59.7825 | 58.7518 | 58.3281
-0.045757 | 0.9 | 72.465 | 70.3448 | 68.2148 | 65.6922 | 63.1904 | 61.1377 | 59.9086 | 59.3829
0 | 1 | 74.49 | 72.1071 | 69.858 | 67.2252 | 64.5859 | 62.35 | 60.9435 | 60.3265
0.30103 | 2 | 87.8124 | 83.7009 | 80.6683 | 77.3103 | 73.7663 | 70.3255 | 67.7513 | 66.5342
0.47712 | 3 | 96.6731 | 91.0095 | 87.2174 | 83.3695 | 79.3653 | 75.2944 | 71.9254 | 70.2081
0.60206 | 4 | 103.1282 | 96.5446 | 92.032 | 87.7297 | 83.3985 | 78.9231 | 74.9859 | 72.8426
0.69897 | 5 | 108.1198 | 101.0355 | 95.909 | 91.163 | 86.5497 | 81.7765 | 77.4118 | 74.8993
0.77815 | 6 | 112.1687 | 104.8072 | 99.1921 | 94.0117 | 89.1388 | 84.1338 | 79.4286 | 76.5903
0.8451 | 7 | 115.58 | 108.0499 | 102.0574 | 96.4688 | 91.3362 | 86.1339 | 81.152 | 78.0289
0.90309 | 8 | 118.524 | 110.8897 | 104.6066 | 98.64 | 93.2492 | 87.8679 | 82.6585 | 79.2807
0.95424 | 9 | 121.1157 | 113.4185 | 106.9117 | 100.6019 | 94.9492 | 89.3974 | 83.9961 | 80.388
1 | 10 | 123.4283 | 115.6876 | 109.0108 | 102.3994 | 96.4855 | 90.7629 | 85.1977 | 81.3838
1.0414 | 11 | 125.5146 | 117.7511 | 110.9487 | 104.07 | 97.8934 | 91.9983 | 86.2808 | 82.2891
1.0792 | 12 | 127.4173 | 119.6358 | 112.7373 | 105.6341 | 99.2001 | 93.125 | 87.2721 | 83.1111
1.1139 | 13 | 129.1625 | 121.3816 | 114.4084 | 107.1078 | 100.4319 | 94.1648 | 88.1783 | 83.8731
1.1461 | 14 | 130.7746 | 122.9964 | 115.9702 | 108.509 | 101.5922 | 95.1338 | 89.0203 | 84.5793
1.1761 | 15 | 132.2718 | 124.5065 | 117.4413 | 109.8422 | 102.7083 | 96.0464 | 89.7947 | 85.2343
1.2041 | 16 | 133.6692 | 125.9183 | 118.8276 | 111.1154 | 103.7804 | 96.9123 | 90.5225 | 85.8466
1.2304 | 17 | 134.9801 | 127.2518 | 120.1469 | 112.3401 | 104.819 | 97.7423 | 91.2029 | 86.4245
1.2553 | 18 | 136.2155 | 128.5102 | 121.3993 | 113.5191 | 105.8329 | 98.5425 | 91.8469 | 86.9663
1.2788 | 19 | 137.3815 | 129.7064 | 122.5953 | 114.6539 | 106.817 | 99.3226 | 92.4617 | 87.4784
1.301 | 20 | 138.4846 | 130.844 | 123.7421 | 115.7542 | 107.783 | 100.0882 | 93.0462 | 87.967
1.3979 | 25 | 143.2757 | 135.8559 | 128.8698 | 120.8053 | 112.3821 | 103.8048 | 95.7361 | 90.0704
1.4771 | 30 | 147.1883 | 140.0665 | 133.2936 | 125.3291 | 116.7304 | 107.5286 | 98.3522 | 91.8093
1.5441 | 35 | 150.5143 | 143.7569 | 137.2691 | 129.5186 | 120.927 | 111.3395 | 101.1471 | 93.3583
1.6021 | 40 | 153.4243 | 147.0778 | 140.9288 | 133.4765 | 125.0179 | 115.2371 | 104.209 | 94.878
1.6532 | 45 | 156.0262 | 150.1203 | 144.3462 | 137.2502 | 129.0178 | 119.1869 | 107.5218 | 96.5065
1.699 | 50 | 158.3842 | 152.9384 | 147.5599 | 140.8534 | 132.9132 | 123.1464 | 111.0259 | 98.3615
1.7404 | 55 | 160.552 | 155.558 | 150.5824 | 144.2848 | 136.6836 | 127.0717 | 114.6511 | 100.5066
1.7782 | 60 | 162.5538 | 158.003 | 153.4223 | 147.5413 | 140.3059 | 130.9175 | 118.3421 | 102.9468
1.8129 | 65 | 164.4266 | 160.2926 | 156.0888 | 150.6188 | 143.7612 | 134.6537 | 122.0399 | 105.6392
1.8451 | 70 | 166.1774 | 162.4299 | 158.5838 | 153.5071 | 147.0307 | 138.2465 | 125.7051 | 108.5239
1.8751 | 75 | 167.831 | 164.4374 | 160.9215 | 156.2101 | 150.1148 | 141.6814 | 129.3038 | 111.5342
1.9031 | 80 | 169.3922 | 166.3252 | 163.1041 | 158.7385 | 153.0027 | 144.9389 | 132.8011 | 114.6284
1.9294 | 85 | 170.8723 | 168.0963 | 165.1477 | 161.098 | 155.7056 | 148.0131 | 136.1788 | 117.7638
1.9542 | 90 | 172.2366 | 169.6839 | 166.9449 | 163.1472 | 158.0402 | 150.6822 | 139.2033 | 120.7914
1.9777 | 95 | 173.6296 | 171.3416 | 168.8587 | 165.3567 | 160.5861 | 153.6116 | 142.5112 | 124.0177
2 | 100 | 174.9136 | 172.8343 | 170.5486 | 167.2812 | 162.7842 | 156.1549 | 145.4512 | 127.0941
2.0414 | 110 | 177.3259 | 175.5987 | 173.6433 | 170.7779 | 166.7623 | 160.7592 | 150.8709 | 133.0512
2.0792 | 120 | 179.5589 | 178.107 | 176.4164 | 173.8761 | 170.2584 | 164.8012 | 155.6996 | 138.6687
2.1139 | 130 | 181.6393 | 180.4054 | 178.9271 | 176.6496 | 173.3563 | 168.3648 | 159.9949 | 143.888
2.1461 | 140 | 183.5821 | 182.5254 | 181.2169 | 179.1534 | 176.1318 | 171.5344 | 163.8209 | 148.6931
2.1761 | 150 | 185.4169 | 184.4978 | 183.3264 | 181.4321 | 178.6354 | 174.3782 | 167.2378 | 153.0913
2.2041 | 160 | 187.1497 | 186.3454 | 185.2824 | 183.5333 | 180.9208 | 176.942 | 170.3137 | 157.103
2.2304 | 170 | 188.7959 | 188.0862 | 187.1137 | 185.4798 | 183.0185 | 179.2833 | 173.0946 | 160.7647
2.2553 | 180 | 190.3626 | 189.7351 | 188.835 | 187.2986 | 184.9683 | 181.4335 | 175.6284 | 164.1078
2.2788 | 190 | 191.8682 | 191.3002 | 190.4656 | 189.0117 | 186.7899 | 183.4254 | 177.9514 | 167.172
2.301 | 200 | 193.3132 | 192.7997 | 192.0176 | 190.6313 | 188.5021 | 185.2856 | 180.0983 | 169.9848
2.3522 | 225 | 196.7142 | 196.3035 | 195.6222 | 194.3648 | 192.4124 | 189.4797 | 184.8636 | 176.1308
2.3979 | 250 | 199.8846 | 199.5474 | 198.9299 | 197.7679 | 195.9366 | 193.1996 | 188.9906 | 181.3091
2.4393 | 275 | 202.8889 | 202.5996 | 202.0349 | 200.9339 | 199.191 | 196.5962 | 192.6843 | 185.8049
2.4771 | 300 | 205.7722 | 205.523 | 204.9951 | 203.9384 | 202.2602 | 199.77 | 196.0823 | 189.814
2.5119 | 325 | 208.5746 | 208.3482 | 207.8499 | 206.8291 | 205.1954 | 202.7866 | 199.2697 | 193.4741
2.5441 | 350 | 211.311 | 211.1077 | 210.6283 | 209.6327 | 208.0385 | 205.6939 | 202.3003 | 196.8823
2.574 | 375 | 214.0004 | 213.8116 | 213.3501 | 212.3769 | 210.8112 | 208.5103 | 205.2233 | 200.1001
2.6021 | 400 | 216.6513 | 216.475 | 216.0252 | 215.0699 | 213.5265 | 211.264 | 208.0608 | 203.1733
2.6284 | 425 | 219.269 | 219.1035 | 218.6628 | 217.7225 | 216.1971 | 213.9633 | 210.8244 | 206.1312
2.6532 | 450 | 221.851 | 221.6961 | 221.2627 | 220.3307 | 218.8214 | 216.6142 | 213.5279 | 208.9958
2.6767 | 475 | 224.3981 | 224.2527 | 223.8257 | 222.9043 | 221.4033 | 219.2175 | 216.1763 | 211.7714
2.699 | 500 | 226.9065 | 226.7641 | 226.3423 | 225.4307 | 223.9379 | 221.7715 | 218.7645 | 214.474
2.7202 | 525 | 229.3683 | 229.2312 | 228.8148 | 227.9059 | 226.4262 | 224.2691 | 221.2956 | 217.0956
2.7404 | 550 | 231.7743 | 231.6425 | 231.2314 | 230.3279 | 228.8545 | 226.7115 | 223.7646 | 219.6423
2.7597 | 575 | 234.1246 | 233.9947 | 233.5846 | 232.6865 | 231.2194 | 229.087 | 226.1615 | 222.1071
2.7782 | 600 | 236.4047 | 236.2759 | 235.8711 | 234.9748 | 233.5154 | 231.3903 | 228.4842 | 224.4881
2.7959 | 625 | 238.6106 | 238.486 | 238.0822 | 237.188 | 235.7339 | 233.6151 | 230.725 | 226.7774
2.8129 | 650 | 240.7347 | 240.6144 | 240.2116 | 239.3217 | 237.8696 | 235.7594 | 232.8844 | 228.9809
2.8293 | 675 | 242.78 | 242.6573 | 242.2588 | 241.3733 | 239.9221 | 237.8184 | 234.9539 | 231.0859
2.8451 | 700 | 244.735 | 244.6166 | 244.2214 | 243.3369 | 241.8877 | 239.7883 | 236.9378 | 233.1034
2.8603 | 725 | 246.6109 | 246.496 | 246.1018 | 245.2182 | 243.7734 | 241.6782 | 238.8352 | 235.0297
2.8751 | 750 | 248.4094 | 248.292 | 247.9011 | 247.0186 | 245.577 | 243.4849 | 240.6505 | 236.8731
2.8893 | 775 | 250.1374 | 250.021 | 249.6278 | 248.7486 | 247.309 | 245.2236 | 242.3956 | 238.6418
2.9031 | 800 | 251.8036 | 251.6906 | 251.295 | 250.4191 | 248.9828 | 246.8961 | 244.0744 | 240.3433
2.9165 | 825 | 253.4214 | 253.3117 | 252.9195 | 252.0445 | 250.606 | 248.5269 | 245.7105 | 241.9921
2.9294 | 850 | 255.0134 | 254.9013 | 254.5101 | 253.6351 | 252.2009 | 250.1218 | 247.314 | 243.6141
2.942 | 875 | 256.5931 | 256.4844 | 256.0931 | 255.2191 | 253.7849 | 251.7102 | 248.9044 | 245.2185
2.9542 | 900 | 258.1836 | 258.0715 | 257.6836 | 256.8096 | 255.3764 | 253.3027 | 250.5045 | 246.8303
2.9661 | 925 | 259.8045 | 259.6935 | 259.3055 | 258.4326 | 256.9993 | 254.9265 | 252.1328 | 248.4749
2.9777 | 950 | 261.4742 | 261.3665 | 260.9786 | 260.1057 | 258.6734 | 256.6039 | 253.8122 | 250.164
2.989 | 975 | 263.2191 | 263.1081 | 262.7212 | 261.8515 | 260.4193 | 258.3507 | 255.5624 | 251.9248
3 | 1000 | 265.0507 | 264.943 | 264.5561 | 263.6864 | 262.2552 | 260.1901 | 257.4037 | 253.7748

## F(50,10)
Propagation interpolation from the ITU-R Rec. P.1546-1 model
Interpolation in terms of frequency, time probability and location probability and antenna HAAT
Frequency (MHz): | 617 | F1=100 | F2=600 | F3=2000 | (F2-F1) | (F3-F2)
Sigma-location (dB): | 5.5 | 2 | 2.7782 | 3.301 | 0.77815 | 0.52288
Probability-location: | 50% | Path loss beyond 1 m according to Rec. ITU-R P.1546-1
Probability-time: | 10%
Distance |  | Base Station Antenna Height, HAAT (m) (Receive antenna height= 10 m)
Log (km) | km | 10 | 20 | 37.5 | 75 | 150 | 300 | 600 | 1200
-3 | 0.001 | 0.01 | 0.01 | 0.01 | 0.01 | 0.01 | 0.01 | 0.01 | 0.01
-2 | 0.01 | 20.01 | 20.01 | 20.01 | 20.01 | 20.01 | 20.01 | 20.01 | 20.01
-1.699 | 0.02 | 26.0306 | 26.0306 | 26.0306 | 26.0306 | 26.0306 | 26.0306 | 26.0306 | 26.0306
-1.5229 | 0.03 | 29.5524 | 29.5524 | 29.5524 | 29.5524 | 29.5524 | 29.5524 | 29.5524 | 29.5524
-1.3979 | 0.04 | 32.0512 | 32.0512 | 32.0512 | 32.0512 | 32.0512 | 32.0512 | 32.0512 | 32.0512
-1.301 | 0.05 | 33.9894 | 33.9894 | 33.9894 | 33.9894 | 33.9894 | 33.9894 | 33.9894 | 33.9894
-1.2218 | 0.06 | 35.573 | 35.573 | 35.573 | 35.573 | 35.573 | 35.573 | 35.573 | 35.573
-1.1549 | 0.07 | 36.912 | 36.912 | 36.912 | 36.912 | 36.912 | 36.912 | 36.912 | 36.912
-1.0969 | 0.08 | 38.0718 | 38.0718 | 38.0718 | 38.0718 | 38.0718 | 38.0718 | 38.0718 | 38.0718
-1.0458 | 0.09 | 39.0949 | 39.0949 | 39.0949 | 39.0949 | 39.0949 | 39.0949 | 39.0949 | 39.0949
-1 | 0.1 | 40.01 | 40.01 | 40.01 | 40.01 | 40.01 | 40.01 | 40.01 | 40.01
-0.69897 | 0.2 | 48.9494 | 48.4524 | 47.4939 | 46.2926 | 46.0306 | 46.0306 | 46.0306 | 46.1221
-0.52288 | 0.3 | 55.2825 | 54.3882 | 53.1128 | 51.5409 | 50.2337 | 49.6432 | 49.6649 | 49.7006
-0.39794 | 0.4 | 59.7878 | 58.6033 | 57.111 | 55.2886 | 53.656 | 52.6726 | 52.3591 | 52.2396
-0.30103 | 0.5 | 63.2824 | 61.8728 | 60.2121 | 58.1956 | 56.3177 | 55.0293 | 54.4496 | 54.209
-0.22185 | 0.6 | 66.1377 | 64.5442 | 62.746 | 60.5707 | 58.4925 | 56.9549 | 56.1577 | 55.8181
-0.1549 | 0.7 | 68.5518 | 66.8029 | 64.8883 | 62.5788 | 60.3313 | 58.583 | 57.6019 | 57.1786
-0.09691 | 0.8 | 70.643 | 68.7594 | 66.7441 | 64.3184 | 61.9241 | 59.9933 | 58.8529 | 58.3571
-0.045757 | 0.9 | 72.4876 | 70.4851 | 68.381 | 65.8528 | 63.3291 | 61.2372 | 59.9564 | 59.3966
0 | 1 | 74.1376 | 72.0289 | 69.8453 | 67.2253 | 64.5859 | 62.35 | 60.9435 | 60.3265
0.30103 | 2 | 84.9927 | 82.1849 | 79.4784 | 76.2551 | 72.8541 | 69.6707 | 67.4373 | 66.444
0.47712 | 3 | 92.1193 | 88.4982 | 85.3171 | 81.6846 | 77.8554 | 74.1249 | 71.3241 | 70.0377
0.60206 | 4 | 97.6406 | 93.3065 | 89.6497 | 85.6403 | 81.482 | 77.3629 | 74.1273 | 72.5955
0.69897 | 5 | 102.1309 | 97.2816 | 93.1878 | 88.8105 | 84.3579 | 79.9261 | 76.3329 | 74.5854
0.77815 | 6 | 105.8883 | 100.6923 | 96.2309 | 91.5002 | 86.766 | 82.0606 | 78.1595 | 76.2162
0.8451 | 7 | 109.1017 | 103.6796 | 98.9247 | 93.8683 | 88.8634 | 83.9052 | 79.7262 | 77.5981
0.90309 | 8 | 111.9011 | 106.3297 | 101.3508 | 96.0066 | 90.74 | 85.541 | 81.103 | 78.8
0.95424 | 9 | 114.3748 | 108.7049 | 103.5582 | 97.9679 | 92.454 | 87.023 | 82.3378 | 79.8638
1 | 10 | 116.586 | 110.8534 | 105.5819 | 99.7869 | 94.0441 | 88.3881 | 83.4637 | 80.8197
1.0414 | 11 | 118.5807 | 112.8092 | 107.447 | 101.4847 | 95.5354 | 89.6634 | 84.5046 | 81.6886
1.0792 | 12 | 120.395 | 114.6025 | 109.1755 | 103.0781 | 96.9447 | 90.8669 | 85.4775 | 82.4874
1.1139 | 13 | 122.0549 | 116.2534 | 110.7825 | 104.58 | 98.2848 | 92.0134 | 86.3956 | 83.2263
1.1461 | 14 | 123.5816 | 117.7829 | 112.2831 | 105.9986 | 99.5658 | 93.1121 | 87.2697 | 83.9161
1.1761 | 15 | 124.9929 | 119.2041 | 113.6892 | 107.3418 | 100.7917 | 94.1708 | 88.1099 | 84.5649
1.2041 | 16 | 126.3011 | 120.53 | 115.0101 | 108.6177 | 101.9693 | 95.1954 | 88.9201 | 85.1777
1.2304 | 17 | 127.519 | 121.7707 | 116.2536 | 109.8312 | 103.1026 | 96.1901 | 89.7064 | 85.7596
1.2553 | 18 | 128.6547 | 122.9361 | 117.4299 | 110.9885 | 104.1938 | 97.1576 | 90.4727 | 86.3154
1.2788 | 19 | 129.7173 | 124.0324 | 118.543 | 112.0945 | 105.2476 | 98.101 | 91.2231 | 86.8482
1.301 | 20 | 130.7137 | 125.0665 | 119.5999 | 113.1522 | 106.2663 | 99.0223 | 91.9594 | 87.361
1.3979 | 25 | 134.8819 | 129.482 | 124.1952 | 117.8536 | 110.9089 | 103.3389 | 95.493 | 89.7119
1.4771 | 30 | 138.0396 | 132.9604 | 127.9334 | 121.8137 | 114.968 | 107.2729 | 98.8584 | 91.8505
1.5441 | 35 | 140.4975 | 135.7875 | 131.072 | 125.2474 | 118.5996 | 110.9131 | 102.1119 | 93.9094
1.6021 | 40 | 142.454 | 138.1392 | 133.7647 | 128.2788 | 121.8943 | 114.3151 | 105.2725 | 95.9757
1.6532 | 45 | 144.0442 | 140.1305 | 136.1058 | 130.9794 | 124.9006 | 117.5019 | 108.3432 | 98.1016
1.699 | 50 | 145.3665 | 141.8395 | 138.1582 | 133.397 | 127.6455 | 120.4808 | 111.3149 | 100.3128
1.7404 | 55 | 146.4879 | 143.3261 | 139.9716 | 135.5642 | 130.1457 | 123.2545 | 114.1738 | 102.6042
1.7782 | 60 | 147.4625 | 144.6341 | 141.5817 | 137.5084 | 132.4185 | 125.8246 | 116.9036 | 104.9543
1.8129 | 65 | 148.3274 | 145.7994 | 143.0212 | 139.2562 | 134.4822 | 128.1943 | 119.4948 | 107.3334
1.8451 | 70 | 149.1127 | 146.852 | 144.3189 | 140.8342 | 136.3553 | 130.3739 | 121.938 | 109.7074
1.8751 | 75 | 149.8395 | 147.8138 | 145.4988 | 142.2662 | 138.0585 | 132.376 | 124.2326 | 112.0519
1.9031 | 80 | 150.5259 | 148.7051 | 146.5827 | 143.5731 | 139.6146 | 134.2152 | 126.381 | 114.3446
1.9294 | 85 | 151.1829 | 149.5416 | 147.5868 | 144.777 | 141.0414 | 135.9092 | 128.3888 | 116.5691
1.9542 | 90 | 151.8206 | 150.3347 | 148.5281 | 145.8929 | 142.3591 | 137.475 | 130.2648 | 118.718
1.9777 | 95 | 152.4451 | 151.0962 | 149.4178 | 146.9379 | 143.5838 | 138.9267 | 132.0179 | 120.7829
2 | 100 | 153.0633 | 151.8325 | 150.267 | 147.9232 | 144.7294 | 140.2792 | 133.6589 | 122.7606
2.0414 | 110 | 154.2906 | 153.2541 | 151.874 | 149.756 | 146.8314 | 142.7414 | 136.6479 | 126.4585
2.0792 | 120 | 155.5216 | 154.633 | 153.3968 | 151.455 | 148.7442 | 144.9486 | 139.3122 | 129.8268
2.1139 | 130 | 156.7627 | 155.9917 | 154.8671 | 153.0631 | 150.5234 | 146.9667 | 141.7197 | 132.8974
2.1461 | 140 | 158.0179 | 157.3373 | 156.3021 | 154.6077 | 152.2038 | 148.8424 | 143.9241 | 135.7063
2.1761 | 150 | 159.2834 | 158.677 | 157.7121 | 156.1061 | 153.8117 | 150.6094 | 145.9681 | 138.2891
2.2041 | 160 | 160.5583 | 160.01 | 159.1033 | 157.5685 | 155.3635 | 152.2929 | 147.8822 | 140.6802
2.2304 | 170 | 161.8376 | 161.3374 | 160.4778 | 159.0012 | 156.8694 | 153.9063 | 149.6918 | 142.906
2.2553 | 180 | 163.1183 | 162.6572 | 161.8366 | 160.4071 | 158.3355 | 155.4637 | 151.4141 | 144.9909
2.2788 | 190 | 164.3955 | 163.9675 | 163.1789 | 161.7885 | 159.768 | 156.9714 | 153.0614 | 146.9543
2.301 | 200 | 165.6661 | 165.2662 | 164.5036 | 163.1472 | 161.1688 | 158.4354 | 154.6448 | 148.8133
2.3522 | 225 | 168.7976 | 168.4478 | 167.7362 | 166.4418 | 164.5424 | 161.9302 | 158.3673 | 153.0793
2.3979 | 250 | 171.8357 | 171.52 | 170.8423 | 169.5899 | 167.7445 | 165.2162 | 161.8125 | 156.9148
2.4393 | 275 | 174.7609 | 174.4702 | 173.8155 | 172.594 | 170.7865 | 168.3162 | 165.0265 | 160.4143
2.4771 | 300 | 177.5677 | 177.2941 | 176.6564 | 175.4558 | 173.6762 | 171.2498 | 168.0421 | 163.644
2.5119 | 325 | 180.2559 | 179.9952 | 179.3705 | 178.1858 | 176.4272 | 174.0317 | 170.8869 | 166.6497
2.5441 | 350 | 182.833 | 182.5822 | 181.9665 | 180.7938 | 179.051 | 176.6795 | 173.5835 | 169.4702
2.574 | 375 | 185.3076 | 185.0649 | 184.4571 | 183.2933 | 181.5625 | 179.2109 | 176.1508 | 172.1363
2.6021 | 400 | 187.6946 | 187.4578 | 186.8551 | 185.6992 | 183.9774 | 181.6407 | 178.6104 | 174.6727
2.6284 | 425 | 190.0057 | 189.773 | 189.1761 | 188.0253 | 186.3114 | 183.9866 | 180.9803 | 177.1053
2.6532 | 450 | 192.2548 | 192.026 | 191.4331 | 190.2873 | 188.5793 | 186.2645 | 183.2771 | 179.4519
2.6767 | 475 | 194.4558 | 194.2299 | 193.64 | 192.4981 | 190.7952 | 188.4883 | 185.5158 | 181.7334
2.699 | 500 | 196.6214 | 196.3986 | 195.8107 | 194.6717 | 192.9738 | 190.6728 | 187.7142 | 183.9657
2.7202 | 525 | 198.7638 | 198.543 | 197.957 | 196.8211 | 195.1261 | 192.8311 | 189.8824 | 186.1637
2.7404 | 550 | 200.8939 | 200.675 | 200.0911 | 198.9571 | 197.265 | 194.9741 | 192.0353 | 188.3405
2.7597 | 575 | 203.0216 | 202.8047 | 202.2218 | 201.0898 | 199.4007 | 197.1137 | 194.1829 | 190.5089
2.7782 | 600 | 205.156 | 204.9401 | 204.3591 | 203.2291 | 201.5411 | 199.258 | 196.3332 | 192.6771
2.7959 | 625 | 207.3032 | 207.0882 | 206.5083 | 205.3802 | 203.6941 | 201.4141 | 198.4952 | 194.854
2.8129 | 650 | 209.469 | 209.2551 | 208.6761 | 207.5491 | 205.865 | 203.5869 | 200.6729 | 197.0456
2.8293 | 675 | 211.6567 | 211.4438 | 210.8658 | 209.7397 | 208.0566 | 205.7815 | 202.8715 | 199.2561
2.8451 | 700 | 213.8682 | 213.6563 | 213.0783 | 211.9532 | 210.2721 | 207.998 | 205.092 | 201.4865
2.8603 | 725 | 216.1017 | 215.8898 | 215.3127 | 214.1886 | 212.5085 | 210.2354 | 207.3333 | 203.7368
2.8751 | 750 | 218.355 | 218.1441 | 217.5671 | 216.444 | 214.7638 | 212.4937 | 209.5936 | 206.005
2.8893 | 775 | 220.6224 | 220.4124 | 219.8364 | 218.7133 | 217.0351 | 214.765 | 211.8679 | 208.2862
2.9031 | 800 | 222.8986 | 222.6887 | 222.1136 | 220.9905 | 219.3124 | 217.0442 | 214.1501 | 210.5744
2.9165 | 825 | 225.1738 | 224.9639 | 224.3888 | 223.2667 | 221.5896 | 219.3224 | 216.4302 | 212.8605
2.9294 | 850 | 227.437 | 227.228 | 226.6539 | 225.5318 | 223.8557 | 221.5885 | 218.6983 | 215.1335
2.942 | 875 | 229.6779 | 229.4689 | 228.8949 | 227.7738 | 226.0976 | 223.8314 | 220.9432 | 217.3824
2.9542 | 900 | 231.8826 | 231.6737 | 231.0996 | 229.9785 | 228.3033 | 226.0381 | 223.1509 | 219.595
2.9661 | 925 | 234.0371 | 233.8291 | 233.255 | 232.1349 | 230.4597 | 228.1954 | 225.3093 | 221.7563
2.9777 | 950 | 236.1291 | 235.9211 | 235.347 | 234.2269 | 232.5527 | 230.2885 | 227.4042 | 223.8543
2.989 | 975 | 238.1446 | 237.9366 | 237.3636 | 236.2435 | 234.5692 | 232.306 | 229.4218 | 225.8758
3 | 1000 | 240.0717 | 239.8637 | 239.2906 | 238.1705 | 236.4973 | 234.2341 | 231.3518 | 227.8078

## P.1546 Propagation
Propagation prediction from the ITU-R Rec. P.1546-1 model
Extrapolated for distances smaller than 1 km up to Free Space condition
| Field Strength in dB (uV/m) for 1 kW ERP | [8 empty] | Field Strength in dB (uV/m) for 1 kW ERP | [8 empty] | Field Strength in dB (uV/m) for 1 kW ERP
Frequency (MHz) | according to Rec. ITU-R P.1546, F(50,50) (Fig. 1) | [7 empty] | Frequency (MHz) | according to Rec. ITU-R P.1546, F(50,50) (Fig. 9) | [7 empty] | Frequency (MHz) | according to Rec. ITU-R P.1546, F(50,50) (Fig. 17)
100 | Transmit Antenna Height, HAAT (m) (Receive antenna height= 10 m) | [7 empty] | 600 | Transmit Antenna Height, HAAT (m) (Receive antenna height= 10 m) | [7 empty] | 2000 | Transmit Antenna Height, HAAT (m) (Receive antenna height= 10 m)
Distance (km) | 10 | 20 | 37.5 | 75 | 150 | 300 | 600 | 1200 | Distance (km) | 10 | 20 | 37.5 | 75 | 150 | 300 | 600 | 1200 | Distance (km) | 10 | 20 | 37.5 | 75 | 150 | 300 | 600 | 1200
0.001 | 166.9479 | 166.9479 | 166.9479 | 166.9479 | 166.9479 | 166.9479 | 166.9479 | 166.8692 | 0.001 | 166.9479 | 166.9479 | 166.9479 | 166.9479 | 166.9479 | 166.9479 | 166.9479 | 166.9479 | 0.001 | 166.9479 | 166.9479 | 166.9479 | 166.9479 | 166.9479 | 166.9479 | 166.9479 | 166.9479
0.01 | 146.9479 | 146.9479 | 146.9479 | 146.9479 | 146.9479 | 146.9479 | 146.9479 | 146.6985 | 0.01 | 146.9479 | 146.9479 | 146.9479 | 146.9479 | 146.9479 | 146.9479 | 146.9479 | 146.9479 | 0.01 | 146.9479 | 146.9479 | 146.9479 | 146.9479 | 146.9479 | 146.9479 | 146.9479 | 146.9479
0.02 | 140.9273 | 140.9273 | 140.9273 | 140.9273 | 140.9273 | 140.9273 | 140.9273 | 140.6265 | 0.02 | 140.9273 | 140.9273 | 140.9273 | 140.9273 | 140.9273 | 140.9273 | 140.9273 | 140.9273 | 0.02 | 140.9273 | 140.9273 | 140.9273 | 140.9273 | 140.9273 | 140.9273 | 140.9273 | 140.9273
0.03 | 137.4055 | 137.4055 | 137.4055 | 137.4055 | 137.4055 | 137.4055 | 137.4055 | 137.0746 | 0.03 | 137.4055 | 137.4055 | 137.4055 | 137.4055 | 137.4055 | 137.4055 | 137.4055 | 137.4055 | 0.03 | 137.4055 | 137.4055 | 137.4055 | 137.4055 | 137.4055 | 137.4055 | 137.4055 | 137.4055
0.04 | 134.9067 | 134.3937 | 134.7357 | 134.9067 | 134.9067 | 134.9067 | 134.894 | 134.5545 | 0.04 | 134.9067 | 134.9067 | 134.9067 | 134.9067 | 134.9067 | 134.9067 | 134.9067 | 134.9067 | 0.04 | 134.9067 | 134.9067 | 134.9067 | 134.9067 | 134.9067 | 134.9067 | 134.9067 | 134.9067
0.05 | 131.903 | 131.4673 | 131.9558 | 132.7254 | 132.9685 | 132.9685 | 132.8385 | 132.5997 | 0.05 | 132.9685 | 132.9685 | 132.9685 | 132.9685 | 132.9685 | 132.9685 | 132.9685 | 132.9685 | 0.05 | 132.9685 | 132.9685 | 132.9685 | 132.9685 | 132.9685 | 132.9685 | 132.9685 | 132.9685
0.06 | 129.3513 | 129.0763 | 129.6845 | 130.5746 | 131.3442 | 131.3849 | 131.159 | 131.0026 | 0.06 | 131.3849 | 131.3849 | 131.3849 | 131.3849 | 131.3849 | 131.3849 | 131.3849 | 131.3849 | 0.06 | 131.3849 | 131.3849 | 131.3849 | 131.3849 | 131.3849 | 131.3849 | 131.3849 | 131.3849
0.07 | 127.1939 | 127.0548 | 127.7642 | 128.7561 | 129.6442 | 129.9803 | 129.7391 | 129.6522 | 0.07 | 130.0459 | 130.0459 | 130.0459 | 130.0459 | 130.0459 | 130.0459 | 130.0459 | 130.0459 | 0.07 | 130.0459 | 130.0459 | 130.0459 | 130.0459 | 130.0459 | 130.0459 | 130.0459 | 130.0459
0.08 | 125.325 | 125.3037 | 126.1007 | 127.1808 | 128.1716 | 128.6316 | 128.509 | 128.4825 | 0.08 | 128.8861 | 128.8861 | 128.8861 | 128.8861 | 128.8861 | 128.8861 | 128.8861 | 128.8861 | 0.08 | 128.8861 | 128.8861 | 128.8861 | 128.8861 | 128.8861 | 128.8861 | 128.8861 | 128.8861
0.09 | 123.6766 | 123.759 | 124.6334 | 125.7913 | 126.8727 | 127.442 | 127.4241 | 127.4507 | 0.09 | 127.8631 | 127.8631 | 127.8631 | 127.8631 | 127.8631 | 127.8631 | 127.8631 | 127.8631 | 0.09 | 127.8631 | 127.8631 | 127.8631 | 127.8631 | 127.8631 | 127.8631 | 127.8631 | 127.8631
0.1 | 122.202 | 122.3773 | 123.3208 | 124.5484 | 125.7108 | 126.3778 | 126.4535 | 126.5277 | 0.1 | 126.9479 | 126.9479 | 126.9479 | 126.9479 | 126.9479 | 126.9479 | 126.9479 | 126.9479 | 0.1 | 126.9479 | 126.9479 | 126.9479 | 126.9479 | 126.9479 | 126.9479 | 126.9479 | 126.9479
0.2 | 112.501 | 113.2873 | 114.6858 | 116.3714 | 118.0668 | 119.3768 | 120.0685 | 120.4557 | 0.2 | 119.5527 | 119.427 | 120.2448 | 120.9273 | 120.9273 | 120.9273 | 120.9273 | 120.8972 | 0.2 | 120.9273 | 120.9273 | 120.9273 | 120.9273 | 120.9273 | 120.9273 | 120.9273 | 120.8958
0.3 | 106.8263 | 107.97 | 109.6347 | 111.5882 | 113.5954 | 115.2815 | 116.3335 | 116.9039 | 0.3 | 112.7829 | 113.2399 | 114.4069 | 115.9275 | 117.1822 | 117.4055 | 117.4055 | 117.3027 | 0.3 | 114.7396 | 114.9191 | 115.8649 | 117.0881 | 117.4055 | 117.4055 | 117.4055 | 117.3275
0.4 | 102.8 | 104.1973 | 106.0508 | 108.1944 | 110.4228 | 112.3758 | 113.6835 | 114.3837 | 0.4 | 107.9797 | 108.85 | 110.2648 | 112.0498 | 113.6369 | 114.5319 | 114.7185 | 114.7522 | 0.4 | 109.8397 | 110.5201 | 111.7544 | 113.2793 | 114.4347 | 114.8408 | 114.8042 | 114.7958
0.5 | 99.677 | 101.271 | 103.271 | 105.562 | 107.962 | 110.122 | 111.628 | 112.429 | 0.5 | 104.254 | 105.445 | 107.052 | 109.042 | 110.887 | 112.111 | 112.597 | 112.774 | 0.5 | 106.039 | 107.108 | 108.566 | 110.325 | 111.774 | 112.522 | 112.74 | 112.832
0.6 | 97.1253 | 98.88 | 100.9997 | 103.4112 | 105.9514 | 108.2805 | 109.9485 | 110.8319 | 0.6 | 101.2099 | 102.6629 | 104.4269 | 106.5845 | 108.6402 | 110.133 | 110.8636 | 111.1577 | 0.6 | 102.9336 | 104.3201 | 105.9609 | 107.9111 | 109.6 | 110.6274 | 111.0534 | 111.2275
0.7 | 94.9679 | 96.8585 | 99.0793 | 101.5927 | 104.2514 | 106.7235 | 108.5285 | 109.4815 | 0.7 | 98.6362 | 100.3106 | 102.2074 | 104.5067 | 106.7405 | 108.4606 | 109.398 | 109.7911 | 0.7 | 100.3081 | 101.963 | 103.7583 | 105.8702 | 107.7619 | 109.0255 | 109.6274 | 109.8709
0.8 | 93.099 | 95.1073 | 97.4158 | 100.0174 | 102.7788 | 105.3748 | 107.2985 | 108.3117 | 0.8 | 96.4067 | 98.273 | 100.2848 | 102.7068 | 105.0949 | 107.0119 | 108.1285 | 108.6072 | 0.8 | 98.0337 | 99.9211 | 101.8504 | 104.1023 | 106.1697 | 107.6378 | 108.3922 | 108.6958
0.9 | 91.4506 | 93.5627 | 95.9485 | 98.6279 | 101.4799 | 104.1852 | 106.2135 | 107.28 | 0.9 | 94.4401 | 96.4757 | 98.589 | 101.1192 | 103.6434 | 105.7341 | 107.0087 | 107.5631 | 0.9 | 96.0275 | 98.1201 | 100.1674 | 102.5429 | 104.7653 | 106.4139 | 107.3026 | 107.6592
1 | 89.976 | 92.181 | 94.636 | 97.385 | 100.318 | 103.121 | 105.243 | 106.357 | 1 | 92.681 | 94.868 | 97.072 | 99.699 | 102.345 | 104.591 | 106.007 | 106.629 | 1 | 94.233 | 96.509 | 98.662 | 101.148 | 103.509 | 105.319 | 106.328 | 106.732
2 | 80.275 | 83.091 | 86.001 | 89.208 | 92.674 | 96.12 | 98.858 | 100.285 | 2 | 81.108 | 84.291 | 87.092 | 90.356 | 93.803 | 97.071 | 99.417 | 100.484 | 2 | 82.427 | 85.91 | 88.758 | 91.971 | 95.244 | 98.116 | 99.916 | 100.632
3 | 74.166 | 77.53 | 80.823 | 84.35 | 88.143 | 91.969 | 95.096 | 96.731 | 3 | 73.48 | 77.69 | 81.046 | 84.741 | 88.624 | 92.462 | 95.443 | 96.866 | 3 | 74.501 | 79.135 | 82.671 | 86.395 | 90.171 | 93.677 | 96.07 | 97.049
4 | 69.518 | 73.355 | 77.015 | 80.831 | 84.885 | 88.993 | 92.412 | 94.208 | 4 | 67.693 | 72.675 | 76.575 | 80.667 | 84.877 | 89.107 | 92.562 | 94.285 | 4 | 68.368 | 73.847 | 78.078 | 82.308 | 86.474 | 90.429 | 93.289 | 94.498
5 | 65.699 | 69.921 | 73.925 | 78.021 | 82.314 | 86.66 | 90.32 | 92.25 | 5 | 63.064 | 68.556 | 72.942 | 77.421 | 81.92 | 86.457 | 90.29 | 92.275 | 5 | 63.385 | 69.412 | 74.253 | 79.006 | 83.536 | 87.851 | 91.099 | 92.513
6 | 62.436 | 66.958 | 71.272 | 75.641 | 80.164 | 84.727 | 88.6 | 90.649 | 6 | 59.229 | 65.047 | 69.834 | 74.687 | 79.459 | 84.256 | 88.406 | 90.626 | 6 | 59.209 | 65.58 | 70.908 | 76.172 | 81.068 | 85.701 | 89.284 | 90.887
7 | 59.58 | 64.332 | 68.916 | 73.542 | 78.292 | 83.063 | 87.135 | 89.294 | 7 | 55.965 | 61.992 | 67.096 | 72.296 | 77.333 | 82.365 | 86.792 | 89.227 | 7 | 55.628 | 62.216 | 67.909 | 73.643 | 78.912 | 83.845 | 87.729 | 89.509
8 | 57.041 | 61.967 | 66.778 | 71.642 | 76.613 | 81.589 | 85.853 | 88.119 | 8 | 53.13 | 59.293 | 64.64 | 70.152 | 75.447 | 80.7 | 85.376 | 88.01 | 8 | 52.499 | 59.227 | 65.186 | 71.329 | 76.97 | 82.198 | 86.365 | 88.312
9 | 54.756 | 59.814 | 64.813 | 69.89 | 75.073 | 80.252 | 84.707 | 87.08 | 9 | 50.628 | 56.879 | 62.41 | 68.195 | 73.739 | 79.204 | 84.11 | 86.933 | 9 | 49.725 | 56.544 | 62.696 | 69.181 | 75.181 | 80.707 | 85.144 | 87.253
10 | 52.68 | 57.838 | 62.99 | 68.255 | 73.638 | 79.018 | 83.666 | 86.148 | 10 | 48.393 | 54.701 | 60.37 | 66.387 | 72.167 | 77.839 | 82.961 | 85.965 | 10 | 47.236 | 54.116 | 60.406 | 67.169 | 73.507 | 79.331 | 84.035 | 86.304
11 | 50.778 | 56.013 | 61.289 | 66.716 | 72.284 | 77.859 | 82.704 | 85.301 | 11 | 46.377 | 52.719 | 58.489 | 64.702 | 70.703 | 76.576 | 81.907 | 85.085 | 11 | 44.981 | 51.901 | 58.291 | 65.277 | 71.922 | 78.043 | 83.013 | 85.442
12 | 49.026 | 54.318 | 59.694 | 65.259 | 70.996 | 76.76 | 81.805 | 84.525 | 12 | 44.542 | 50.904 | 56.748 | 63.122 | 69.327 | 75.396 | 80.928 | 84.279 | 12 | 42.922 | 49.867 | 56.329 | 63.49 | 70.408 | 76.822 | 82.061 | 84.652
13 | 47.401 | 52.739 | 58.195 | 63.876 | 69.763 | 75.706 | 80.954 | 83.807 | 13 | 42.862 | 49.23 | 55.127 | 61.633 | 68.022 | 74.282 | 80.013 | 83.533 | 13 | 41.029 | 47.989 | 54.502 | 61.8 | 68.956 | 75.653 | 81.165 | 83.922
14 | 45.887 | 51.26 | 56.782 | 62.559 | 68.578 | 74.69 | 80.141 | 83.136 | 14 | 41.315 | 47.68 | 53.613 | 60.224 | 66.78 | 73.223 | 79.148 | 82.838 | 14 | 39.279 | 46.245 | 52.794 | 60.198 | 67.558 | 74.524 | 80.313 | 83.243
15 | 44.472 | 49.87 | 55.445 | 61.303 | 67.437 | 73.703 | 79.358 | 82.506 | 15 | 39.883 | 46.237 | 52.192 | 58.888 | 65.59 | 72.209 | 78.327 | 82.187 | 15 | 37.653 | 44.619 | 51.191 | 58.677 | 66.21 | 73.429 | 79.497 | 82.608
16 | 43.142 | 48.561 | 54.178 | 60.104 | 66.336 | 72.744 | 78.597 | 81.91 | 16 | 38.553 | 44.89 | 50.856 | 57.617 | 64.447 | 71.233 | 77.541 | 81.574 | 16 | 36.137 | 43.096 | 49.682 | 57.231 | 64.909 | 72.361 | 78.708 | 82.009
17 | 41.89 | 47.324 | 52.975 | 58.956 | 65.273 | 71.808 | 77.855 | 81.343 | 17 | 37.312 | 43.626 | 49.594 | 56.404 | 63.345 | 70.289 | 76.786 | 80.993 | 17 | 34.717 | 41.665 | 48.257 | 55.853 | 63.652 | 71.316 | 77.942 | 81.442
18 | 40.707 | 46.152 | 51.829 | 57.856 | 64.245 | 70.894 | 77.126 | 80.801 | 18 | 36.151 | 42.437 | 48.399 | 55.244 | 62.28 | 69.373 | 76.056 | 80.441 | 18 | 33.384 | 40.316 | 46.908 | 54.537 | 62.437 | 70.293 | 77.192 | 80.903
19 | 39.587 | 45.039 | 50.738 | 56.801 | 63.252 | 70.001 | 76.41 | 80.279 | 19 | 35.062 | 41.315 | 47.265 | 54.133 | 61.25 | 68.48 | 75.346 | 79.914 | 19 | 32.129 | 39.041 | 45.627 | 53.278 | 61.26 | 69.289 | 76.455 | 80.387
20 | 38.524 | 43.981 | 49.695 | 55.789 | 62.291 | 69.129 | 75.703 | 79.774 | 20 | 34.038 | 40.254 | 46.185 | 53.066 | 60.25 | 67.607 | 74.655 | 79.408 | 20 | 30.945 | 37.832 | 44.407 | 52.072 | 60.121 | 68.303 | 75.728 | 79.893
25 | 33.907 | 39.353 | 45.097 | 51.268 | 57.923 | 65.057 | 72.29 | 77.43 | 25 | 29.704 | 35.679 | 41.448 | 48.276 | 55.634 | 63.479 | 71.375 | 77.129 | 25 | 25.889 | 32.596 | 39.051 | 46.684 | 54.906 | 63.628 | 72.179 | 77.642
30 | 30.181 | 35.575 | 41.29 | 47.459 | 54.161 | 61.436 | 69.082 | 75.247 | 30 | 26.339 | 31.999 | 37.521 | 44.162 | 51.501 | 59.617 | 68.237 | 75.108 | 30 | 21.921 | 28.355 | 34.599 | 42.081 | 50.306 | 59.317 | 68.706 | 75.604
35 | 27.102 | 32.409 | 38.053 | 44.171 | 50.859 | 58.194 | 66.099 | 73.138 | 35 | 23.638 | 28.93 | 34.148 | 40.517 | 47.713 | 55.935 | 65.125 | 73.2 | 35 | 18.729 | 24.802 | 30.756 | 37.994 | 46.119 | 55.28 | 65.291 | 73.633
40 | 24.518 | 29.704 | 35.239 | 41.268 | 47.902 | 55.251 | 63.332 | 71.082 | 40 | 21.411 | 26.304 | 31.182 | 37.224 | 44.194 | 52.395 | 61.999 | 71.296 | 40 | 16.114 | 21.754 | 27.352 | 34.269 | 42.21 | 51.427 | 61.921 | 71.641
45 | 22.324 | 27.356 | 32.748 | 38.653 | 45.199 | 52.533 | 60.747 | 69.083 | 45 | 19.531 | 24.013 | 28.535 | 34.219 | 40.906 | 48.992 | 58.862 | 69.318 | 45 | 13.939 | 19.099 | 24.292 | 30.826 | 38.51 | 47.703 | 58.58 | 69.571
50 | 20.446 | 25.292 | 30.508 | 36.256 | 42.685 | 49.978 | 58.301 | 67.139 | 50 | 17.91 | 21.986 | 26.151 | 31.464 | 37.834 | 45.734 | 55.739 | 67.213 | 50 | 12.108 | 16.766 | 21.526 | 27.634 | 34.999 | 44.085 | 55.252 | 67.388
55 | 18.824 | 23.456 | 28.468 | 34.03 | 40.314 | 47.543 | 55.958 | 65.243 | 55 | 16.485 | 20.173 | 23.991 | 28.936 | 34.972 | 42.632 | 52.661 | 64.966 | 55 | 10.548 | 14.707 | 19.028 | 24.685 | 31.681 | 40.581 | 51.937 | 65.076
60 | 17.414 | 21.808 | 26.591 | 31.942 | 38.055 | 45.196 | 53.684 | 63.382 | 60 | 15.211 | 18.536 | 22.027 | 26.616 | 32.314 | 39.698 | 49.656 | 62.591 | 60 | 9.201 | 12.884 | 16.779 | 21.982 | 28.576 | 37.214 | 48.65 | 62.636
65 | 16.178 | 20.316 | 24.851 | 29.972 | 35.891 | 42.92 | 51.458 | 61.54 | 65 | 14.051 | 17.044 | 20.233 | 24.486 | 29.852 | 36.938 | 46.748 | 60.122 | 65 | 8.025 | 11.268 | 14.761 | 19.525 | 25.699 | 34.012 | 45.413 | 60.085
70 | 15.085 | 18.958 | 23.232 | 28.106 | 33.813 | 40.704 | 49.267 | 59.705 | 70 | 12.982 | 15.675 | 18.588 | 22.53 | 27.578 | 34.354 | 43.955 | 57.601 | 70 | 6.984 | 9.831 | 12.957 | 17.305 | 23.06 | 31.001 | 42.256 | 57.448
75 | 14.11 | 17.713 | 21.721 | 26.34 | 31.82 | 38.55 | 47.106 | 57.866 | 75 | 11.982 | 14.407 | 17.071 | 20.73 | 25.477 | 31.941 | 41.287 | 55.065 | 75 | 6.05 | 8.546 | 11.343 | 15.308 | 20.658 | 28.196 | 39.207 | 54.753
80 | 13.233 | 16.567 | 20.309 | 24.67 | 29.913 | 36.461 | 44.974 | 56.017 | 80 | 11.037 | 13.223 | 15.666 | 19.068 | 23.536 | 29.694 | 38.752 | 52.542 | 80 | 5.2 | 7.39 | 9.896 | 13.516 | 18.482 | 25.607 | 36.292 | 52.029
85 | 12.436 | 15.509 | 18.99 | 23.095 | 28.095 | 34.444 | 42.877 | 54.155 | 85 | 10.136 | 12.111 | 14.357 | 17.527 | 21.739 | 27.602 | 36.351 | 50.056 | 85 | 4.416 | 6.342 | 8.594 | 11.905 | 16.516 | 23.23 | 33.529 | 49.305
90 | 11.704 | 14.527 | 17.757 | 21.612 | 26.37 | 32.504 | 40.823 | 52.283 | 90 | 9.2825 | 11.0835 | 13.1645 | 16.139 | 20.127 | 25.7195 | 34.1475 | 47.6565 | 90 | 3.683 | 5.381 | 7.413 | 10.452 | 14.74 | 21.057 | 30.929 | 46.606
95 | 11.025 | 13.612 | 16.604 | 20.219 | 24.739 | 30.65 | 38.82 | 50.403 | 95 | 8.429 | 10.056 | 11.972 | 14.751 | 18.515 | 23.837 | 31.944 | 45.257 | 95 | 2.99 | 4.493 | 6.334 | 9.135 | 13.131 | 19.074 | 28.496 | 43.955
100 | 10.389 | 12.755 | 15.524 | 18.913 | 23.201 | 28.884 | 36.877 | 48.523 | 100 | 7.612 | 9.095 | 10.874 | 13.489 | 17.061 | 22.138 | 29.928 | 42.964 | 100 | 2.327 | 3.662 | 5.339 | 7.933 | 11.669 | 17.262 | 26.23 | 41.369
110 | 9.211 | 11.189 | 13.56 | 16.539 | 20.397 | 25.625 | 33.195 | 44.791 | 110 | 6.03 | 7.273 | 8.825 | 11.164 | 14.407 | 19.05 | 26.235 | 38.617 | 110 | 1.061 | 2.131 | 3.544 | 5.8 | 9.102 | 14.082 | 22.17 | 36.454
120 | 8.121 | 9.775 | 11.814 | 14.444 | 17.923 | 22.72 | 29.817 | 41.153 | 120 | 4.498 | 5.556 | 6.929 | 9.049 | 12.026 | 16.304 | 22.941 | 34.601 | 120 | -0.158 | 0.716 | 1.934 | 3.934 | 6.899 | 11.377 | 18.668 | 31.936
130 | 7.082 | 8.472 | 10.237 | 12.578 | 15.733 | 20.139 | 26.751 | 37.666 | 130 | 3.004 | 3.915 | 5.147 | 7.093 | 9.855 | 13.83 | 19.982 | 30.91 | 130 | -1.356 | -0.628 | 0.443 | 2.249 | 4.953 | 9.027 | 15.628 | 27.838
140 | 6.07 | 7.246 | 8.79 | 10.892 | 13.775 | 17.837 | 23.982 | 34.37 | 140 | 1.541 | 2.336 | 3.455 | 5.261 | 7.848 | 11.571 | 17.302 | 27.523 | 140 | -2.55 | -1.932 | -0.972 | 0.686 | 3.187 | 6.939 | 12.958 | 24.145
150 | 5.072 | 6.075 | 7.438 | 9.346 | 12.002 | 15.769 | 21.481 | 31.288 | 150 | 0.103 | 0.805 | 1.834 | 3.528 | 5.972 | 9.484 | 14.854 | 24.413 | 150 | -3.746 | -3.213 | -2.338 | -0.794 | 1.548 | 5.042 | 10.577 | 20.821
160 | 4.076 | 4.939 | 6.157 | 7.907 | 10.376 | 13.89 | 19.214 | 28.427 | 160 | -1.311 | -0.684 | 0.272 | 1.873 | 4.2 | 7.538 | 12.597 | 21.55 | 160 | -4.95 | -4.482 | -3.674 | -2.219 | -0.002 | 3.287 | 8.421 | 17.823
170 | 3.079 | 3.828 | 4.927 | 6.548 | 8.862 | 12.164 | 17.146 | 25.779 | 170 | -2.702 | -2.137 | -1.241 | 0.285 | 2.516 | 5.707 | 10.5 | 18.905 | 170 | -6.161 | -5.745 | -4.989 | -3.604 | -1.486 | 1.637 | 6.44 | 15.102
180 | 2.077 | 2.732 | 3.736 | 5.251 | 7.437 | 10.561 | 15.244 | 23.33 | 180 | -4.07 | -3.557 | -2.71 | -1.246 | 0.904 | 3.972 | 8.537 | 16.452 | 180 | -7.38 | -7.004 | -6.29 | -4.962 | -2.923 | 0.066 | 4.597 | 12.617
190 | 1.07 | 1.648 | 2.572 | 4.001 | 6.082 | 9.055 | 13.482 | 21.064 | 190 | -5.417 | -4.945 | -4.14 | -2.728 | -0.646 | 2.319 | 6.689 | 14.166 | 190 | -8.604 | -8.261 | -7.581 | -6.297 | -4.322 | -1.442 | 2.863 | 10.329
200 | 0.058 | 0.572 | 1.431 | 2.788 | 4.781 | 7.629 | 11.834 | 18.959 | 200 | -6.741 | -6.305 | -5.534 | -4.166 | -2.141 | 0.736 | 4.938 | 12.027 | 200 | -9.831 | -9.515 | -8.861 | -7.614 | -5.692 | -2.901 | 1.216 | 8.208
225 | -2.486 | -2.089 | -1.349 | -0.123 | 1.709 | 4.322 | 8.101 | 14.287 | 225 | -9.955 | -9.585 | -8.88 | -7.594 | -5.677 | -2.969 | 0.905 | 7.208 | 225 | -12.895 | -12.626 | -12.02 | -10.839 | -9.011 | -6.382 | -2.61 | 3.469
250 | -5.026 | -4.708 | -4.045 | -2.904 | -1.177 | 1.279 | 4.767 | 10.263 | 250 | -13.033 | -12.709 | -12.047 | -10.819 | -8.976 | -6.385 | -2.743 | 2.977 | 250 | -15.923 | -15.685 | -15.11 | -13.97 | -12.202 | -9.678 | -6.132 | -0.679
275 | -7.539 | -7.273 | -6.662 | -5.578 | -3.922 | -1.572 | 1.713 | 6.706 | 275 | -15.981 | -15.689 | -15.059 | -13.871 | -12.081 | -9.573 | -6.099 | -0.816 | 275 | -18.888 | -18.67 | -18.115 | -17.003 | -15.275 | -12.821 | -9.429 | -4.412
300 | -10.003 | -9.775 | -9.199 | -8.154 | -6.548 | -4.273 | -1.13 | 3.496 | 300 | -18.809 | -18.541 | -17.934 | -16.774 | -15.023 | -12.577 | -9.227 | -4.275 | 300 | -21.771 | -21.567 | -21.026 | -19.933 | -18.232 | -15.826 | -12.542 | -7.834
325 | -12.407 | -12.205 | -11.654 | -10.638 | -9.066 | -6.844 | -3.805 | 0.549 | 325 | -21.529 | -21.277 | -20.688 | -19.55 | -17.827 | -15.427 | -12.172 | -7.473 | 325 | -24.562 | -24.368 | -23.837 | -22.758 | -21.077 | -18.705 | -15.497 | -11.013
350 | -14.743 | -14.561 | -14.029 | -13.032 | -11.486 | -9.303 | -6.34 | -2.189 | 350 | -24.151 | -23.913 | -23.336 | -22.214 | -20.514 | -18.15 | -14.966 | -10.466 | 350 | -27.26 | -27.073 | -26.549 | -25.479 | -23.813 | -21.466 | -18.314 | -13.996
375 | -17.013 | -16.844 | -16.326 | -15.344 | -13.817 | -11.663 | -8.757 | -4.759 | 375 | -26.687 | -26.459 | -25.893 | -24.784 | -23.101 | -20.764 | -17.637 | -13.294 | 375 | -29.866 | -29.684 | -29.166 | -28.103 | -26.447 | -24.12 | -21.009 | -16.816
400 | -19.217 | -19.06 | -18.552 | -17.582 | -16.069 | -13.937 | -11.075 | -7.195 | 400 | -29.15 | -28.93 | -28.371 | -27.273 | -25.603 | -23.288 | -20.207 | -15.988 | 400 | -32.387 | -32.209 | -31.695 | -30.638 | -28.989 | -26.676 | -23.597 | -19.5
425 | -21.365 | -21.215 | -20.715 | -19.754 | -18.252 | -16.137 | -13.308 | -9.521 | 425 | -31.55 | -31.336 | -30.784 | -29.694 | -28.035 | -25.737 | -22.692 | -18.575 | 425 | -34.83 | -34.656 | -34.144 | -33.092 | -31.45 | -29.147 | -26.093 | -22.07
450 | -23.462 | -23.319 | -22.825 | -21.871 | -20.378 | -18.276 | -15.474 | -11.758 | 450 | -33.896 | -33.688 | -33.141 | -32.057 | -30.407 | -28.124 | -25.108 | -21.074 | 450 | -37.206 | -37.034 | -36.525 | -35.476 | -33.839 | -31.545 | -28.51 | -24.545
475 | -25.52 | -25.382 | -24.893 | -23.944 | -22.458 | -20.366 | -17.585 | -13.927 | 475 | -36.198 | -35.995 | -35.452 | -34.374 | -32.73 | -30.459 | -27.467 | -23.501 | 475 | -39.525 | -39.355 | -38.848 | -37.801 | -36.168 | -33.881 | -30.861 | -26.943
500 | -27.547 | -27.413 | -26.928 | -25.983 | -24.503 | -22.42 | -19.655 | -16.044 | 500 | -38.464 | -38.264 | -37.724 | -36.651 | -35.013 | -32.752 | -29.78 | -25.872 | 500 | -41.798 | -41.629 | -41.123 | -40.079 | -38.449 | -36.167 | -33.16 | -29.279
525 | -29.554 | -29.424 | -28.942 | -28 | -26.524 | -24.448 | -21.697 | -18.124 | 525 | -40.7 | -40.503 | -39.966 | -38.896 | -37.264 | -35.01 | -32.055 | -28.195 | 525 | -44.034 | -43.866 | -43.362 | -42.319 | -40.691 | -38.414 | -35.417 | -31.566
550 | -31.551 | -31.423 | -30.944 | -30.005 | -28.533 | -26.462 | -23.722 | -20.18 | 550 | -42.911 | -42.717 | -42.183 | -41.116 | -39.488 | -37.241 | -34.301 | -30.481 | 550 | -46.243 | -46.077 | -45.574 | -44.532 | -42.906 | -40.633 | -37.644 | -33.818
575 | -33.546 | -33.42 | -32.943 | -32.007 | -30.538 | -28.471 | -25.741 | -22.224 | 575 | -45.104 | -44.912 | -44.379 | -43.315 | -41.691 | -39.45 | -36.522 | -32.737 | 575 | -48.435 | -48.269 | -47.767 | -46.727 | -45.103 | -42.832 | -39.85 | -36.045
600 | -35.548 | -35.424 | -34.948 | -34.014 | -32.547 | -30.485 | -27.762 | -24.267 | 600 | -47.281 | -47.09 | -46.56 | -45.498 | -43.877 | -41.641 | -38.723 | -34.968 | 600 | -50.617 | -50.452 | -49.951 | -48.911 | -47.289 | -45.021 | -42.044 | -38.257
625 | -37.564 | -37.441 | -36.967 | -36.034 | -34.569 | -32.51 | -29.794 | -26.317 | 625 | -49.445 | -49.256 | -48.727 | -47.667 | -46.049 | -43.817 | -40.908 | -37.178 | 625 | -52.796 | -52.631 | -52.131 | -51.092 | -49.471 | -47.205 | -44.233 | -40.46
650 | -39.598 | -39.477 | -39.004 | -38.072 | -36.61 | -34.553 | -31.842 | -28.38 | 650 | -51.598 | -51.411 | -50.883 | -49.825 | -48.209 | -45.981 | -43.08 | -39.373 | 650 | -54.976 | -54.812 | -54.312 | -53.274 | -51.654 | -49.389 | -46.422 | -42.661
675 | -41.655 | -41.535 | -41.063 | -40.133 | -38.672 | -36.618 | -33.911 | -30.463 | 675 | -53.743 | -53.556 | -53.03 | -51.974 | -50.359 | -48.135 | -45.24 | -41.552 | 675 | -57.162 | -56.998 | -56.498 | -55.461 | -53.841 | -51.579 | -48.614 | -44.864
700 | -43.738 | -43.618 | -43.147 | -42.218 | -40.758 | -38.706 | -36.004 | -32.566 | 700 | -55.878 | -55.693 | -55.168 | -54.113 | -52.5 | -50.278 | -47.39 | -43.719 | 700 | -59.354 | -59.19 | -58.691 | -57.654 | -56.035 | -53.774 | -50.812 | -47.072
725 | -45.846 | -45.727 | -45.257 | -44.329 | -42.87 | -40.819 | -38.12 | -34.692 | 725 | -58.005 | -57.821 | -57.297 | -56.243 | -54.632 | -52.412 | -49.529 | -45.873 | 725 | -61.552 | -61.389 | -60.89 | -59.854 | -58.236 | -55.975 | -53.016 | -49.284
750 | -47.977 | -47.859 | -47.39 | -46.462 | -45.004 | -42.955 | -40.259 | -36.839 | 750 | -60.123 | -59.939 | -59.416 | -58.363 | -56.753 | -54.536 | -51.657 | -48.015 | 750 | -63.756 | -63.593 | -63.094 | -62.058 | -60.44 | -58.181 | -55.224 | -51.498
775 | -50.129 | -50.011 | -49.542 | -48.615 | -47.158 | -45.111 | -42.417 | -39.004 | 775 | -62.23 | -62.047 | -61.524 | -60.472 | -58.864 | -56.649 | -53.774 | -50.144 | 775 | -65.96 | -65.797 | -65.298 | -64.263 | -62.646 | -60.387 | -57.433 | -53.712
800 | -52.294 | -52.177 | -51.709 | -50.782 | -49.326 | -47.279 | -44.588 | -41.182 | 800 | -64.325 | -64.143 | -63.62 | -62.569 | -60.962 | -58.748 | -55.877 | -52.258 | 800 | -68.159 | -67.997 | -67.498 | -66.463 | -64.846 | -62.589 | -59.636 | -55.92
825 | -54.466 | -54.349 | -53.881 | -52.956 | -51.5 | -49.454 | -46.765 | -43.364 | 825 | -66.405 | -66.224 | -65.702 | -64.652 | -63.045 | -60.834 | -57.966 | -54.355 | 825 | -70.347 | -70.184 | -69.686 | -68.651 | -67.035 | -64.778 | -61.826 | -58.115
850 | -56.634 | -56.518 | -56.05 | -55.125 | -53.67 | -51.625 | -48.937 | -45.541 | 850 | -68.469 | -68.288 | -67.767 | -66.717 | -65.112 | -62.901 | -60.037 | -56.435 | 850 | -72.513 | -72.351 | -71.853 | -70.818 | -69.202 | -66.946 | -63.995 | -60.289
875 | -58.789 | -58.672 | -58.205 | -57.28 | -55.825 | -53.782 | -51.095 | -47.704 | 875 | -70.514 | -70.334 | -69.813 | -68.764 | -67.159 | -64.95 | -62.088 | -58.493 | 875 | -74.649 | -74.487 | -73.989 | -72.954 | -71.339 | -69.083 | -66.134 | -62.431
900 | -60.916 | -60.8 | -60.333 | -59.409 | -57.954 | -55.911 | -53.226 | -49.838 | 900 | -72.537 | -72.356 | -71.836 | -70.787 | -69.183 | -66.975 | -64.116 | -60.528 | 900 | -76.744 | -76.582 | -76.084 | -75.049 | -73.434 | -71.179 | -68.23 | -64.53
925 | -63.004 | -62.888 | -62.421 | -61.497 | -60.043 | -58 | -55.317 | -51.932 | 925 | -74.534 | -74.354 | -73.834 | -72.786 | -71.182 | -68.975 | -66.118 | -62.537 | 925 | -78.785 | -78.624 | -78.126 | -77.092 | -75.476 | -73.221 | -70.274 | -66.577
950 | -65.038 | -64.922 | -64.456 | -63.532 | -62.078 | -60.036 | -57.354 | -53.972 | 950 | -76.502 | -76.323 | -75.803 | -74.755 | -73.152 | -70.946 | -68.091 | -64.515 | 950 | -80.763 | -80.602 | -80.104 | -79.07 | -77.455 | -75.2 | -72.254 | -68.559
975 | -67.005 | -66.89 | -66.424 | -65.5 | -64.047 | -62.005 | -59.323 | -55.945 | 975 | -78.439 | -78.259 | -77.74 | -76.693 | -75.09 | -72.885 | -70.031 | -66.461 | 975 | -82.667 | -82.505 | -82.008 | -80.973 | -79.359 | -77.104 | -74.159 | -70.466
1000 | -68.893 | -68.778 | -68.312 | -67.389 | -65.936 | -63.895 | -61.214 | -57.837 | 1000 | -80.34 | -80.161 | -79.642 | -78.595 | -76.993 | -74.789 | -71.937 | -68.371 | 1000 | -84.485 | -84.324 | -83.826 | -82.792 | -81.178 | -78.924 | -75.979 | -72.288
| Field Strength in dB (uV/m) for 1 kW ERP | [8 empty] | Field Strength in dB (uV/m) for 1 kW ERP | [8 empty] | Field Strength in dB (uV/m) for 1 kW ERP
Frequency (MHz) | according to Rec. ITU-R P.1546, F(50,10) (Fig. 2) | [7 empty] | Frequency (MHz) | according to Rec. ITU-R P.1546, F(50,10) (Fig. 10) | [7 empty] | Frequency (MHz) | according to Rec. ITU-R P.1546, F(50,10) (Fig. 18)
100 | Transmit Antenna Height, HAAT (m) (Receive antenna height= 10 m) | [7 empty] | 600 | Transmit Antenna Height, HAAT (m) (Receive antenna height= 10 m) | [7 empty] | 2000 | Transmit Antenna Height, HAAT (m) (Receive antenna height= 10 m)
Distance (km) | 10 | 20 | 37.5 | 75 | 150 | 300 | 600 | 1200 | Distance (km) | 10 | 20 | 37.5 | 75 | 150 | 300 | 600 | 1200 | Distance (km) | 10 | 20 | 37.5 | 75 | 150 | 300 | 600 | 1200
0.001 | 166.9479 | 166.9479 | 166.9479 | 166.9479 | 166.9479 | 166.9479 | 166.9479 | 166.8792 | 0.001 | 166.9479 | 166.9479 | 166.9479 | 166.9479 | 166.9479 | 166.9479 | 166.9479 | 166.9479 | 0.001 | 166.9479 | 166.9479 | 166.9479 | 166.9479 | 166.9479 | 166.9479 | 166.9479 | 166.9479
0.01 | 146.9479 | 146.9479 | 146.9479 | 146.9479 | 146.9479 | 146.9479 | 146.9479 | 146.7051 | 0.01 | 146.9479 | 146.9479 | 146.9479 | 146.9479 | 146.9479 | 146.9479 | 146.9479 | 146.9479 | 0.01 | 146.9479 | 146.9479 | 146.9479 | 146.9479 | 146.9479 | 146.9479 | 146.9479 | 146.9479
0.02 | 140.9273 | 140.9273 | 140.9273 | 140.9273 | 140.9273 | 140.9273 | 140.9273 | 140.6321 | 0.02 | 140.9273 | 140.9273 | 140.9273 | 140.9273 | 140.9273 | 140.9273 | 140.9273 | 140.9273 | 0.02 | 140.9273 | 140.9273 | 140.9273 | 140.9273 | 140.9273 | 140.9273 | 140.9273 | 140.9273
0.03 | 137.4055 | 137.4055 | 137.4055 | 137.4055 | 137.4055 | 137.4055 | 137.4055 | 137.0797 | 0.03 | 137.4055 | 137.4055 | 137.4055 | 137.4055 | 137.4055 | 137.4055 | 137.4055 | 137.4055 | 0.03 | 137.4055 | 137.4055 | 137.4055 | 137.4055 | 137.4055 | 137.4055 | 137.4055 | 137.4055
0.04 | 134.9067 | 134.9067 | 134.9067 | 134.9067 | 134.9067 | 134.9067 | 134.9023 | 134.5591 | 0.04 | 134.9067 | 134.9067 | 134.9067 | 134.9067 | 134.9067 | 134.9067 | 134.9067 | 134.9067 | 0.04 | 134.9067 | 134.9067 | 134.9067 | 134.9067 | 134.9067 | 134.9067 | 134.9067 | 134.9067
0.05 | 132.9685 | 132.3208 | 132.3467 | 132.9129 | 132.9685 | 132.9685 | 132.8462 | 132.6041 | 0.05 | 132.9685 | 132.9685 | 132.9685 | 132.9685 | 132.9685 | 132.9685 | 132.9685 | 132.9685 | 0.05 | 132.9685 | 132.9685 | 132.9685 | 132.9685 | 132.9685 | 132.9685 | 132.9685 | 132.9685
0.06 | 130.7755 | 129.8706 | 130.0486 | 130.7494 | 131.3849 | 131.3849 | 131.1662 | 131.0067 | 0.06 | 131.3849 | 131.3849 | 131.3849 | 131.3849 | 131.3849 | 131.3849 | 131.3849 | 131.3849 | 0.06 | 131.3849 | 131.3849 | 131.3849 | 131.3849 | 131.3849 | 131.3849 | 131.3849 | 131.3849
0.07 | 128.5305 | 127.799 | 128.1055 | 128.9202 | 129.7216 | 130.008 | 129.7457 | 129.6561 | 0.07 | 130.0459 | 130.0459 | 130.0459 | 130.0459 | 130.0459 | 130.0459 | 130.0459 | 130.0459 | 0.07 | 130.0459 | 130.0459 | 130.0459 | 130.0459 | 130.0459 | 130.0459 | 130.0459 | 130.0459
0.08 | 126.5857 | 126.0045 | 126.4224 | 127.3357 | 128.2448 | 128.6578 | 128.5153 | 128.4861 | 0.08 | 128.8861 | 128.8861 | 128.8861 | 128.8861 | 128.8861 | 128.8861 | 128.8861 | 128.8861 | 0.08 | 128.8861 | 128.8861 | 128.8861 | 128.8861 | 128.8861 | 128.8861 | 128.8861 | 128.8861
0.09 | 124.8703 | 124.4217 | 124.9377 | 125.9381 | 126.9422 | 127.4668 | 127.43 | 127.4542 | 0.09 | 127.8631 | 127.8631 | 127.8631 | 127.8631 | 127.8631 | 127.8631 | 127.8631 | 127.8631 | 0.09 | 127.8631 | 127.8631 | 127.8631 | 127.8631 | 127.8631 | 127.8631 | 127.8631 | 127.8631
0.1 | 123.3359 | 123.0058 | 123.6097 | 124.6879 | 125.7769 | 126.4014 | 126.4592 | 126.5311 | 0.1 | 126.9479 | 126.9479 | 126.9479 | 126.9479 | 126.9479 | 126.9479 | 126.9479 | 126.9479 | 0.1 | 126.9479 | 126.9479 | 126.9479 | 126.9479 | 126.9479 | 126.9479 | 126.9479 | 126.9479
0.2 | 113.2409 | 113.6908 | 114.8727 | 116.4629 | 118.1109 | 119.3924 | 120.0722 | 120.4581 | 0.2 | 117.9391 | 118.448 | 119.4292 | 120.659 | 120.9273 | 120.9273 | 120.9273 | 120.8346 | 0.2 | 120.9273 | 120.9273 | 120.9273 | 120.9273 | 120.9273 | 120.9273 | 120.9273 | 120.8888
0.3 | 107.3357 | 108.2418 | 109.7619 | 111.6515 | 113.6266 | 115.2924 | 116.336 | 116.9056 | 0.3 | 111.6028 | 112.5135 | 113.7978 | 115.3786 | 116.708 | 117.3125 | 117.2903 | 117.2558 | 0.3 | 114.7293 | 114.9353 | 115.8361 | 117.0323 | 117.4055 | 117.4055 | 117.4055 | 117.3223
0.4 | 103.1459 | 104.3758 | 106.1357 | 108.2379 | 110.4449 | 112.3834 | 113.6852 | 114.3851 | 0.4 | 107.1071 | 108.303 | 109.8022 | 111.632 | 113.276 | 114.2728 | 114.5942 | 114.7166 | 0.4 | 109.8194 | 110.5272 | 111.7305 | 113.2364 | 114.3924 | 114.8118 | 114.791 | 114.7918
0.5 | 99.896 | 101.377 | 103.323 | 105.59 | 107.977 | 110.127 | 111.629 | 112.43 | 0.5 | 103.62 | 105.037 | 106.703 | 108.726 | 110.614 | 111.915 | 112.503 | 112.747 | 0.5 | 106.011 | 107.108 | 108.546 | 110.292 | 111.742 | 112.5 | 112.73 | 112.829
0.6 | 97.2407 | 98.9268 | 101.0249 | 103.4265 | 105.9606 | 108.2834 | 109.949 | 110.8326 | 0.6 | 100.7708 | 102.3685 | 104.1708 | 106.3516 | 108.439 | 109.9885 | 110.7943 | 111.1378 | 0.6 | 102.8993 | 104.3143 | 105.9441 | 107.8863 | 109.5764 | 110.6111 | 111.0461 | 111.2253
0.7 | 94.9956 | 96.8552 | 99.0818 | 101.5974 | 104.2557 | 106.7246 | 108.5286 | 109.482 | 0.7 | 98.3619 | 100.1123 | 102.0298 | 104.3441 | 106.6 | 108.3597 | 109.3497 | 109.7772 | 0.7 | 100.2684 | 101.9523 | 103.7442 | 105.8523 | 107.7455 | 109.0141 | 109.6223 | 109.8694
0.8 | 93.0509 | 95.0608 | 97.3987 | 100.0129 | 102.7789 | 105.3744 | 107.2982 | 108.3121 | 0.8 | 96.2751 | 98.158 | 100.1752 | 102.605 | 105.007 | 106.9488 | 108.0982 | 108.5986 | 0.8 | 97.9894 | 99.9062 | 101.8385 | 104.0904 | 106.1594 | 107.6308 | 108.389 | 108.6948
0.9 | 91.3355 | 93.4779 | 95.9141 | 98.6152 | 101.4763 | 104.1834 | 106.2128 | 107.2801 | 0.9 | 94.4345 | 96.4341 | 98.5393 | 101.0711 | 103.6019 | 105.7043 | 106.9944 | 107.559 | 0.9 | 95.9792 | 98.1014 | 100.1576 | 102.5362 | 104.7604 | 106.4105 | 107.3011 | 107.6588
1 | 89.801 | 92.062 | 94.586 | 97.365 | 100.311 | 103.118 | 105.242 | 106.357 | 1 | 92.788 | 94.892 | 97.076 | 99.699 | 102.345 | 104.591 | 106.007 | 106.629 | 1 | 94.181 | 96.487 | 98.654 | 101.146 | 103.509 | 105.319 | 106.328 | 106.732
2 | 79.706 | 82.747 | 85.849 | 89.14 | 92.645 | 96.109 | 98.855 | 100.284 | 2 | 81.956 | 84.747 | 87.449 | 90.672 | 94.076 | 97.267 | 99.511 | 100.511 | 2 | 82.351 | 85.866 | 88.762 | 92 | 95.276 | 98.138 | 99.926 | 100.635
3 | 73.282 | 76.974 | 80.558 | 84.224 | 88.083 | 91.944 | 95.088 | 96.729 | 3 | 74.848 | 78.446 | 81.617 | 85.246 | 89.076 | 92.812 | 95.623 | 96.917 | 3 | 74.443 | 79.037 | 82.641 | 86.423 | 90.219 | 93.718 | 96.089 | 97.054
4 | 68.488 | 72.657 | 76.656 | 80.649 | 84.792 | 88.95 | 92.398 | 94.205 | 4 | 69.34 | 73.65 | 77.292 | 81.294 | 85.451 | 89.574 | 92.819 | 94.359 | 4 | 68.362 | 73.712 | 77.992 | 82.31 | 86.522 | 90.481 | 93.317 | 94.505
5 | 64.662 | 69.165 | 73.508 | 77.796 | 82.19 | 86.597 | 90.298 | 92.246 | 5 | 64.86 | 69.686 | 73.762 | 78.128 | 82.577 | 87.011 | 90.613 | 92.369 | 5 | 63.44 | 69.268 | 74.113 | 78.964 | 83.569 | 87.906 | 91.132 | 92.522
6 | 61.483 | 66.218 | 70.839 | 75.392 | 80.016 | 84.646 | 88.569 | 90.643 | 6 | 61.111 | 66.285 | 70.727 | 75.443 | 80.171 | 84.877 | 88.786 | 90.738 | 6 | 59.326 | 65.45 | 70.726 | 76.076 | 81.072 | 85.751 | 89.321 | 90.898
7 | 58.767 | 63.664 | 68.506 | 73.293 | 78.132 | 82.966 | 87.093 | 89.286 | 7 | 57.905 | 63.306 | 68.041 | 73.08 | 78.076 | 83.033 | 87.219 | 89.356 | 7 | 55.804 | 62.114 | 67.705 | 73.492 | 78.875 | 83.88 | 87.767 | 89.521
8 | 56.401 | 61.408 | 66.423 | 71.415 | 76.454 | 81.481 | 85.802 | 88.108 | 8 | 55.112 | 60.663 | 65.622 | 70.947 | 76.202 | 81.398 | 85.842 | 88.154 | 8 | 52.734 | 59.163 | 64.979 | 71.131 | 76.886 | 82.211 | 86.4 | 88.324
9 | 54.306 | 59.39 | 64.538 | 69.705 | 74.929 | 80.141 | 84.649 | 87.066 | 9 | 52.644 | 58.294 | 63.421 | 68.991 | 74.491 | 79.917 | 84.607 | 87.09 | 9 | 50.019 | 56.526 | 62.502 | 68.948 | 75.047 | 80.689 | 85.173 | 87.266
10 | 52.428 | 57.563 | 62.814 | 68.129 | 73.521 | 78.91 | 83.601 | 86.132 | 10 | 50.438 | 56.151 | 61.403 | 67.177 | 72.904 | 78.553 | 83.481 | 86.134 | 10 | 47.59 | 54.149 | 60.238 | 66.917 | 73.325 | 79.276 | 84.052 | 86.316
11 | 50.73 | 55.896 | 61.223 | 66.662 | 72.206 | 77.764 | 82.637 | 85.284 | 11 | 48.448 | 54.2 | 59.543 | 65.484 | 71.416 | 77.279 | 82.44 | 85.265 | 11 | 45.398 | 51.989 | 58.159 | 65.019 | 71.697 | 77.947 | 83.015 | 85.452
12 | 49.18 | 54.364 | 59.746 | 65.286 | 70.967 | 76.685 | 81.739 | 84.506 | 12 | 46.638 | 52.411 | 57.819 | 63.895 | 70.01 | 76.077 | 81.467 | 84.466 | 12 | 43.403 | 50.015 | 56.241 | 63.241 | 70.15 | 76.682 | 82.043 | 84.66
13 | 47.759 | 52.947 | 58.367 | 63.988 | 69.789 | 75.659 | 80.894 | 83.787 | 13 | 44.982 | 50.764 | 56.216 | 62.397 | 68.673 | 74.932 | 80.549 | 83.727 | 13 | 41.577 | 48.2 | 54.466 | 61.572 | 68.676 | 75.47 | 81.123 | 83.927
14 | 46.447 | 51.63 | 57.074 | 62.759 | 68.664 | 74.675 | 80.091 | 83.117 | 14 | 43.459 | 49.238 | 54.719 | 60.982 | 67.395 | 73.835 | 79.675 | 83.037 | 14 | 39.897 | 46.523 | 52.816 | 60.003 | 67.269 | 74.302 | 80.244 | 83.244
15 | 45.231 | 50.401 | 55.857 | 61.591 | 67.584 | 73.727 | 79.323 | 82.49 | 15 | 42.051 | 47.82 | 53.316 | 59.642 | 66.172 | 72.778 | 78.835 | 82.388 | 15 | 38.345 | 44.967 | 51.276 | 58.524 | 65.923 | 73.172 | 79.397 | 82.603
16 | 44.1 | 49.251 | 54.708 | 60.477 | 66.544 | 72.807 | 78.581 | 81.897 | 16 | 40.746 | 46.497 | 51.998 | 58.369 | 64.997 | 71.755 | 78.025 | 81.775 | 16 | 36.904 | 43.519 | 49.836 | 57.129 | 64.637 | 72.077 | 78.577 | 81.998
17 | 43.044 | 48.17 | 53.621 | 59.412 | 65.541 | 71.912 | 77.861 | 81.336 | 17 | 39.531 | 45.259 | 50.757 | 57.158 | 63.866 | 70.762 | 77.239 | 81.193 | 17 | 35.564 | 42.166 | 48.484 | 55.808 | 63.404 | 71.014 | 77.779 | 81.423
18 | 42.057 | 47.152 | 52.589 | 58.393 | 64.569 | 71.038 | 77.159 | 80.801 | 18 | 38.398 | 44.096 | 49.583 | 56.003 | 62.777 | 69.796 | 76.473 | 80.637 | 18 | 34.312 | 40.898 | 47.212 | 54.557 | 62.223 | 69.982 | 76.998 | 80.875
19 | 41.13 | 46.191 | 51.608 | 57.415 | 63.628 | 70.183 | 76.469 | 80.289 | 19 | 37.338 | 43.002 | 48.472 | 54.899 | 61.725 | 68.854 | 75.723 | 80.104 | 19 | 33.142 | 39.706 | 46.011 | 53.367 | 61.09 | 68.978 | 76.233 | 80.35
20 | 40.259 | 45.283 | 50.673 | 56.475 | 62.715 | 69.345 | 75.791 | 79.796 | 20 | 36.344 | 41.97 | 47.417 | 53.843 | 60.708 | 67.934 | 74.987 | 79.591 | 20 | 32.044 | 38.584 | 44.874 | 52.235 | 60.002 | 68.003 | 75.481 | 79.845
25 | 36.594 | 41.383 | 46.584 | 52.272 | 58.52 | 65.373 | 72.496 | 77.546 | 25 | 32.186 | 37.563 | 42.829 | 49.148 | 56.071 | 63.622 | 71.455 | 77.239 | 25 | 27.448 | 33.81 | 39.972 | 47.266 | 55.121 | 63.494 | 71.882 | 77.54
30 | 33.803 | 38.31 | 43.255 | 48.733 | 54.852 | 61.735 | 69.304 | 75.494 | 30 | 29.036 | 34.091 | 39.096 | 45.192 | 52.015 | 59.69 | 68.09 | 75.099 | 30 | 23.966 | 30.064 | 36.014 | 43.134 | 50.933 | 59.475 | 68.499 | 75.463
35 | 31.635 | 35.836 | 40.493 | 45.712 | 51.624 | 58.418 | 66.224 | 73.502 | 35 | 26.584 | 31.269 | 35.962 | 41.762 | 48.386 | 56.051 | 64.836 | 73.038 | 35 | 21.259 | 27.018 | 32.683 | 39.544 | 47.191 | 55.784 | 65.268 | 73.491
40 | 29.923 | 33.812 | 38.169 | 43.107 | 48.774 | 55.405 | 63.296 | 71.501 | 40 | 24.632 | 28.922 | 33.274 | 38.735 | 45.095 | 52.651 | 61.675 | 70.969 | 40 | 19.114 | 24.47 | 29.794 | 36.325 | 43.743 | 52.298 | 62.125 | 71.54
45 | 28.551 | 32.133 | 36.192 | 40.844 | 46.248 | 52.676 | 60.546 | 69.469 | 45 | 23.045 | 26.935 | 30.938 | 36.04 | 42.094 | 49.468 | 58.605 | 68.84 | 45 | 17.385 | 22.298 | 27.238 | 33.389 | 40.514 | 48.952 | 59.021 | 69.542
50 | 27.432 | 30.721 | 34.494 | 38.865 | 44.002 | 50.206 | 57.982 | 67.414 | 50 | 21.725 | 25.23 | 28.891 | 33.629 | 39.356 | 46.495 | 55.636 | 66.626 | 50 | 15.967 | 20.421 | 24.957 | 30.694 | 37.476 | 45.725 | 55.936 | 67.447
55 | 26.5 | 29.516 | 33.018 | 37.122 | 41.999 | 47.967 | 55.6 | 65.36 | 55 | 20.605 | 23.747 | 27.083 | 31.469 | 36.864 | 43.729 | 52.782 | 64.333 | 55 | 14.787 | 18.784 | 22.916 | 28.226 | 34.63 | 42.624 | 52.874 | 65.223
60 | 25.707 | 28.47 | 31.722 | 35.575 | 40.203 | 45.934 | 53.392 | 63.33 | 60 | 19.631 | 22.442 | 25.478 | 29.532 | 34.6 | 41.168 | 50.059 | 61.983 | 60 | 13.788 | 17.35 | 21.09 | 25.978 | 31.988 | 39.673 | 49.858 | 62.869
65 | 25.015 | 27.547 | 30.57 | 34.191 | 38.584 | 44.083 | 51.343 | 61.344 | 65 | 18.766 | 21.279 | 24.043 | 27.791 | 32.545 | 38.808 | 47.476 | 59.606 | 65 | 12.927 | 16.087 | 19.461 | 23.944 | 29.558 | 36.896 | 46.919 | 60.403
70 | 24.394 | 26.718 | 29.533 | 32.941 | 37.115 | 42.39 | 49.441 | 59.417 | 70 | 17.98 | 20.228 | 22.749 | 26.219 | 30.68 | 36.638 | 45.042 | 57.236 | 70 | 12.171 | 14.968 | 18.007 | 22.113 | 27.343 | 34.31 | 44.088 | 57.862
75 | 23.823 | 25.96 | 28.587 | 31.8 | 35.773 | 40.835 | 47.67 | 57.556 | 75 | 17.252 | 19.267 | 21.572 | 24.792 | 28.984 | 34.645 | 42.757 | 54.897 | 75 | 11.495 | 13.969 | 16.708 | 20.471 | 25.337 | 31.926 | 41.391 | 55.285
80 | 23.285 | 25.255 | 27.712 | 30.749 | 34.537 | 39.398 | 46.017 | 55.764 | 80 | 16.564 | 18.376 | 20.49 | 23.489 | 27.434 | 32.814 | 40.618 | 52.611 | 80 | 10.878 | 13.069 | 15.543 | 18.997 | 23.527 | 29.743 | 38.847 | 52.709
85 | 22.768 | 24.588 | 26.892 | 29.771 | 33.389 | 38.062 | 44.469 | 54.043 | 85 | 15.905 | 17.539 | 19.487 | 22.288 | 26.012 | 31.127 | 38.619 | 50.394 | 85 | 10.305 | 12.251 | 14.493 | 17.673 | 21.895 | 27.753 | 36.467 | 50.169
90 | 22.263 | 23.949 | 26.116 | 28.851 | 32.314 | 36.812 | 43.014 | 52.391 | 90 | 15.265 | 16.745 | 18.546 | 21.174 | 24.698 | 29.567 | 36.751 | 48.253 | 90 | 9.764 | 11.497 | 13.537 | 16.476 | 20.422 | 25.942 | 34.254 | 47.69
95 | 21.762 | 23.329 | 25.373 | 27.978 | 31.3 | 35.637 | 41.641 | 50.805 | 95 | 14.638 | 15.982 | 17.656 | 20.13 | 23.476 | 28.12 | 35.005 | 46.196 | 95 | 9.245 | 10.796 | 12.661 | 15.389 | 19.087 | 24.294 | 32.204 | 45.293
100 | 21.262 | 22.721 | 24.655 | 27.142 | 30.337 | 34.524 | 40.34 | 49.282 | 100 | 14.017 | 15.244 | 16.806 | 19.145 | 22.332 | 26.771 | 33.37 | 44.226 | 100 | 8.741 | 10.134 | 11.848 | 14.392 | 17.871 | 22.792 | 30.31 | 42.991
110 | 20.249 | 21.527 | 23.27 | 25.555 | 28.527 | 32.45 | 37.919 | 46.41 | 110 | 12.784 | 13.818 | 15.196 | 17.311 | 20.231 | 24.313 | 30.39 | 40.542 | 110 | 7.755 | 8.897 | 10.367 | 12.611 | 15.726 | 20.153 | 26.943 | 38.707
120 | 19.211 | 20.34 | 21.927 | 24.046 | 26.834 | 30.533 | 35.696 | 43.745 | 120 | 11.547 | 12.434 | 13.669 | 15.609 | 18.317 | 22.107 | 27.731 | 37.185 | 120 | 6.775 | 7.731 | 9.018 | 11.035 | 13.867 | 17.896 | 24.054 | 34.861
130 | 18.142 | 19.149 | 20.605 | 22.587 | 25.222 | 28.732 | 33.627 | 41.26 | 130 | 10.3 | 11.07 | 12.194 | 13.997 | 16.535 | 20.088 | 25.326 | 34.123 | 130 | 5.784 | 6.599 | 7.748 | 9.591 | 12.205 | 15.917 | 21.542 | 31.431
140 | 17.044 | 17.947 | 19.295 | 21.162 | 23.668 | 27.019 | 31.68 | 38.929 | 140 | 9.039 | 9.719 | 10.754 | 12.448 | 14.851 | 18.21 | 23.122 | 31.32 | 140 | 4.772 | 5.48 | 6.524 | 8.234 | 10.677 | 14.137 | 19.32 | 28.371
150 | 15.919 | 16.734 | 17.991 | 19.762 | 22.16 | 25.375 | 29.834 | 36.732 | 150 | 7.768 | 8.374 | 9.339 | 10.945 | 13.239 | 16.44 | 21.077 | 28.741 | 150 | 3.738 | 4.362 | 5.323 | 6.93 | 9.24 | 12.499 | 17.319 | 25.629
160 | 14.773 | 15.513 | 16.691 | 18.381 | 20.689 | 23.788 | 28.07 | 34.653 | 160 | 6.488 | 7.036 | 7.943 | 9.478 | 11.683 | 14.753 | 19.161 | 26.352 | 160 | 2.679 | 3.238 | 4.135 | 5.66 | 7.865 | 10.963 | 15.485 | 23.151
170 | 13.611 | 14.286 | 15.398 | 17.019 | 19.249 | 22.249 | 26.378 | 32.677 | 170 | 5.204 | 5.704 | 6.564 | 8.041 | 10.173 | 13.136 | 17.349 | 24.127 | 170 | 1.599 | 2.104 | 2.95 | 4.41 | 6.532 | 9.5 | 13.778 | 20.89
180 | 12.437 | 13.057 | 14.112 | 15.674 | 17.838 | 20.752 | 24.748 | 30.792 | 180 | 3.919 | 4.38 | 5.201 | 6.631 | 8.703 | 11.575 | 15.624 | 22.042 | 180 | 0.499 | 0.961 | 1.765 | 3.174 | 5.228 | 8.092 | 12.168 | 18.808
190 | 11.259 | 11.831 | 12.836 | 14.347 | 16.455 | 19.295 | 23.174 | 28.991 | 190 | 2.638 | 3.066 | 3.855 | 5.246 | 7.267 | 10.064 | 13.974 | 20.078 | 190 | -0.618 | -0.191 | 0.58 | 1.946 | 3.946 | 6.724 | 10.634 | 16.872
200 | 10.079 | 10.609 | 11.572 | 13.04 | 15.098 | 17.874 | 21.651 | 27.264 | 200 | 1.364 | 1.764 | 2.527 | 3.884 | 5.863 | 8.597 | 12.388 | 18.218 | 200 | -1.747 | -1.35 | -0.607 | 0.726 | 2.68 | 5.388 | 9.16 | 15.056
225 | 7.15 | 7.599 | 8.478 | 9.861 | 11.822 | 14.47 | 18.041 | 23.232 | 225 | -1.774 | -1.424 | -0.712 | 0.583 | 2.483 | 5.096 | 8.66 | 13.949 | 225 | -4.605 | -4.264 | -3.571 | -2.301 | -0.427 | 2.152 | 5.669 | 10.915
250 | 4.285 | 4.676 | 5.496 | 6.817 | 8.708 | 11.263 | 14.68 | 19.55 | 250 | -4.816 | -4.5 | -3.822 | -2.569 | -0.723 | 1.806 | 5.211 | 10.111 | 250 | -7.477 | -7.174 | -6.513 | -5.283 | -3.462 | -0.966 | 2.383 | 7.187
275 | 1.511 | 1.861 | 2.637 | 3.912 | 5.751 | 8.236 | 11.537 | 16.156 | 275 | -7.743 | -7.452 | -6.797 | -5.575 | -3.767 | -1.296 | 1.995 | 6.61 | 275 | -10.327 | -10.049 | -9.41 | -8.207 | -6.421 | -3.982 | -0.747 | 3.749
300 | -1.162 | -0.844 | -0.101 | 1.14 | 2.939 | 5.37 | 8.581 | 13.004 | 300 | -10.55 | -10.276 | -9.638 | -8.437 | -6.657 | -4.23 | -1.021 | 3.38 | 300 | -13.128 | -12.868 | -12.245 | -11.06 | -9.299 | -6.899 | -3.744 | 0.533
325 | -3.736 | -3.442 | -2.724 | -1.51 | 0.258 | 2.647 | 5.787 | 10.054 | 325 | -13.237 | -12.976 | -12.351 | -11.166 | -9.407 | -7.011 | -3.865 | 0.375 | 325 | -15.865 | -15.617 | -15.005 | -13.834 | -12.09 | -9.718 | -6.621 | -2.503
350 | -6.218 | -5.944 | -5.246 | -4.053 | -2.31 | 0.046 | 3.13 | 7.271 | 350 | -15.812 | -15.561 | -14.945 | -13.772 | -12.029 | -9.657 | -6.56 | -2.444 | 350 | -18.529 | -18.29 | -17.686 | -16.524 | -14.793 | -12.442 | -9.387 | -5.387
375 | -8.622 | -8.363 | -7.681 | -6.505 | -4.782 | -2.452 | 0.586 | 4.624 | 375 | -18.284 | -18.041 | -17.433 | -16.269 | -14.538 | -12.186 | -9.125 | -5.108 | 375 | -21.116 | -20.884 | -20.286 | -19.131 | -17.41 | -15.074 | -12.051 | -8.14
400 | -10.961 | -10.714 | -10.045 | -8.882 | -7.175 | -4.868 | -1.867 | 2.086 | 400 | -20.668 | -20.431 | -19.828 | -18.672 | -16.95 | -14.613 | -11.582 | -7.642 | 400 | -23.629 | -23.402 | -22.808 | -21.659 | -19.945 | -17.621 | -14.622 | -10.779
425 | -13.249 | -13.012 | -12.353 | -11.202 | -9.509 | -7.22 | -4.25 | -0.367 | 425 | -22.976 | -22.743 | -22.146 | -20.995 | -19.281 | -16.956 | -13.949 | -10.072 | 425 | -26.072 | -25.848 | -25.257 | -24.113 | -22.405 | -20.09 | -17.11 | -13.321
450 | -15.5 | -15.271 | -14.622 | -13.48 | -11.798 | -9.524 | -6.58 | -2.757 | 450 | -25.222 | -24.993 | -24.4 | -23.254 | -21.546 | -19.231 | -16.243 | -12.416 | 450 | -28.451 | -28.23 | -27.642 | -26.501 | -24.797 | -22.49 | -19.525 | -15.778
475 | -17.726 | -17.505 | -16.863 | -15.729 | -14.056 | -11.795 | -8.873 | -5.101 | 475 | -27.42 | -27.194 | -26.604 | -25.462 | -23.759 | -21.452 | -18.479 | -14.695 | 475 | -30.775 | -30.557 | -29.971 | -28.832 | -27.132 | -24.83 | -21.878 | -18.164
500 | -19.941 | -19.726 | -19.09 | -17.963 | -16.298 | -14.048 | -11.144 | -7.415 | 500 | -29.583 | -29.36 | -28.772 | -27.633 | -25.935 | -23.634 | -20.675 | -16.925 | 500 | -33.054 | -32.837 | -32.253 | -31.116 | -29.419 | -27.122 | -24.179 | -20.493
525 | -22.152 | -21.942 | -21.312 | -20.191 | -18.533 | -16.292 | -13.404 | -9.712 | 525 | -31.723 | -31.502 | -30.916 | -29.78 | -28.085 | -25.79 | -22.841 | -19.121 | 525 | -35.296 | -35.081 | -34.498 | -33.364 | -31.669 | -29.375 | -26.44 | -22.776
550 | -24.369 | -24.164 | -23.538 | -22.422 | -20.769 | -18.537 | -15.663 | -12.003 | 550 | -33.851 | -33.632 | -33.048 | -31.914 | -30.222 | -27.931 | -24.992 | -21.296 | 550 | -37.513 | -37.299 | -36.718 | -35.584 | -33.891 | -31.601 | -28.673 | -25.027
575 | -26.597 | -26.396 | -25.774 | -24.662 | -23.015 | -20.789 | -17.927 | -14.295 | 575 | -35.977 | -35.76 | -35.177 | -34.045 | -32.356 | -30.069 | -27.138 | -23.463 | 575 | -39.714 | -39.501 | -38.92 | -37.788 | -36.097 | -33.809 | -30.886 | -27.256
600 | -28.84 | -28.642 | -28.024 | -26.916 | -25.273 | -23.053 | -20.202 | -16.595 | 600 | -38.11 | -37.894 | -37.313 | -36.183 | -34.495 | -32.212 | -29.287 | -25.63 | 600 | -41.907 | -41.695 | -41.115 | -39.984 | -38.294 | -36.009 | -33.09 | -29.473
625 | -31.1 | -30.905 | -30.29 | -29.185 | -27.546 | -25.332 | -22.49 | -18.904 | 625 | -40.256 | -40.041 | -39.461 | -38.333 | -36.647 | -34.367 | -31.448 | -27.806 | 625 | -44.102 | -43.891 | -43.312 | -42.181 | -40.492 | -38.209 | -35.294 | -31.688
650 | -33.377 | -33.185 | -32.572 | -31.471 | -29.835 | -27.626 | -24.792 | -21.225 | 650 | -42.421 | -42.207 | -41.628 | -40.501 | -38.817 | -36.539 | -33.625 | -29.997 | 650 | -46.305 | -46.095 | -45.516 | -44.386 | -42.698 | -40.416 | -37.505 | -33.907
675 | -35.669 | -35.479 | -34.869 | -33.77 | -32.137 | -29.932 | -27.106 | -23.555 | 675 | -44.608 | -44.395 | -43.817 | -42.691 | -41.008 | -38.733 | -35.823 | -32.207 | 675 | -48.522 | -48.312 | -47.733 | -46.604 | -44.917 | -42.636 | -39.728 | -36.138
700 | -37.971 | -37.783 | -37.175 | -36.078 | -34.448 | -32.247 | -29.427 | -25.892 | 700 | -46.819 | -46.607 | -46.029 | -44.904 | -43.223 | -40.949 | -38.043 | -34.437 | 700 | -50.755 | -50.546 | -49.968 | -48.839 | -47.153 | -44.873 | -41.967 | -38.384
725 | -40.277 | -40.091 | -39.485 | -38.39 | -36.763 | -34.565 | -31.751 | -28.229 | 725 | -49.052 | -48.84 | -48.263 | -47.139 | -45.459 | -43.186 | -40.284 | -36.687 | 725 | -53.007 | -52.798 | -52.22 | -51.092 | -49.406 | -47.128 | -44.223 | -40.647
750 | -42.58 | -42.395 | -41.791 | -40.698 | -39.073 | -36.878 | -34.069 | -30.56 | 750 | -51.305 | -51.094 | -50.517 | -49.394 | -47.714 | -45.444 | -42.544 | -38.955 | 750 | -55.275 | -55.066 | -54.489 | -53.361 | -51.676 | -49.399 | -46.496 | -42.924
775 | -44.87 | -44.687 | -44.084 | -42.993 | -41.37 | -39.178 | -36.374 | -32.875 | 775 | -53.572 | -53.362 | -52.786 | -51.663 | -49.985 | -47.715 | -44.818 | -41.236 | 775 | -57.557 | -57.348 | -56.771 | -55.644 | -53.959 | -51.682 | -48.781 | -45.214
800 | -47.137 | -46.956 | -46.355 | -45.265 | -43.644 | -41.454 | -38.654 | -35.166 | 800 | -55.848 | -55.638 | -55.063 | -53.94 | -52.262 | -49.994 | -47.1 | -43.524 | 800 | -59.844 | -59.636 | -59.059 | -57.932 | -56.248 | -53.971 | -51.072 | -47.508
825 | -49.371 | -49.191 | -48.591 | -47.503 | -45.883 | -43.695 | -40.899 | -37.42 | 825 | -58.123 | -57.913 | -57.338 | -56.216 | -54.539 | -52.272 | -49.38 | -45.81 | 825 | -62.128 | -61.92 | -61.343 | -60.217 | -58.532 | -56.257 | -53.358 | -49.799
850 | -51.56 | -51.38 | -50.782 | -49.695 | -48.077 | -45.891 | -43.098 | -39.628 | 850 | -60.386 | -60.177 | -59.603 | -58.481 | -56.805 | -54.538 | -51.648 | -48.083 | 850 | -64.396 | -64.188 | -63.612 | -62.485 | -60.802 | -58.527 | -55.629 | -52.073
875 | -53.691 | -53.513 | -52.915 | -51.829 | -50.212 | -48.029 | -45.239 | -41.776 | 875 | -62.627 | -62.418 | -61.844 | -60.723 | -59.047 | -56.781 | -53.893 | -50.332 | 875 | -66.635 | -66.427 | -65.851 | -64.725 | -63.041 | -60.766 | -57.87 | -54.316
900 | -55.754 | -55.577 | -54.98 | -53.895 | -52.28 | -50.097 | -47.311 | -43.855 | 900 | -64.832 | -64.623 | -64.049 | -62.928 | -61.253 | -58.988 | -56.101 | -52.545 | 900 | -68.828 | -68.62 | -68.044 | -66.918 | -65.235 | -62.96 | -60.065 | -56.513
925 | -57.738 | -57.561 | -56.965 | -55.882 | -54.267 | -52.087 | -49.303 | -45.853 | 925 | -66.987 | -66.779 | -66.205 | -65.085 | -63.41 | -61.146 | -58.26 | -54.707 | 925 | -70.958 | -70.75 | -70.174 | -69.048 | -67.365 | -65.091 | -62.197 | -58.647
950 | -59.632 | -59.457 | -58.862 | -57.779 | -56.165 | -53.986 | -51.205 | -47.761 | 950 | -69.08 | -68.872 | -68.298 | -67.178 | -65.504 | -63.24 | -60.356 | -56.806 | 950 | -73.008 | -72.801 | -72.225 | -71.099 | -69.417 | -67.143 | -64.249 | -60.701
975 | -61.43 | -61.255 | -60.66 | -59.578 | -57.966 | -55.788 | -53.009 | -49.57 | 975 | -71.097 | -70.889 | -70.316 | -69.196 | -67.522 | -65.259 | -62.375 | -58.829 | 975 | -74.964 | -74.756 | -74.18 | -73.055 | -71.372 | -69.099 | -66.205 | -62.66
1000 | -63.123 | -62.948 | -62.355 | -61.274 | -59.662 | -57.485 | -54.709 | -51.275 | 1000 | -73.026 | -72.818 | -72.245 | -71.125 | -69.452 | -67.189 | -64.307 | -60.763 | 1000 | -76.809 | -76.602 | -76.026 | -74.901 | -73.218 | -70.945 | -68.052 | -64.508

## References
References:
| 1 | ITU-R RECOMMENDATION P.1546-1, "Method for point-to-area predictions for terrestrial services in the frequency range 30 MHz to 3 000 MHz", Geneva, 2003