## Title
IEEE P802.22 Wireless RANs
Submission
Designator: | doc.: IEEE 802.22-08/0146r23
Venue Date: | December
First Author: | Gerald Chouinard, Communivations Research Centre, Canada (CRC)
Subject: | WRAN Draft 1.0 Ballot Comments Database
Full Date: | 2008-12-22
Author(s): | Name(s) | Gerald Chouinard
| Company | Communications Research Cente
| Address | 3701 Carling Avenue, Ottawa, Canada K2H-8S2
| Phone: | 613-998-2500
| Fax: | 613-990-6339
| email: | gerald.chouinard@crc.ca
Abstract:
This database compiles all the comments received by the end of the first ballot process on the 802.11 WRAN Draft 1.0.
Successive revisions of this database contain increasing number of comments resolutions.
Note: This work-book is best viewed on a 1600x1200 pixels screen.
Notice: This document has been prepared to assist IEEE 802.22. It is offered as a basis for discussion and is not binding on the contributing individual(s) or organization(s). The material in this document is subject to change in form and content after further study. The contributor(s) reserve(s) the right to add, amend or withdraw material contained herein.
Release: The contributor grants a free, irrevocable license to the IEEE to incorporate material contained in this contribution, and any modifications thereof, in the creation of an IEEE Standards publication; to copyright in the IEEE’s name any IEEE Standards publication even though it may include portions of this contribution; and at the IEEE’s sole discretion to permit others to reproduce in whole or in part the resulting IEEE Standards publication. The contributor also acknowledges and accepts that this contribution may be made public by IEEE 802.22.
Patent Policy and Procedures: The contributor is familiar with the IEEE 802 Patent Policy and Procedures
<http://standards.ieee.org/guides/bylaws/sb-bylaws.pdf>, including the statement "IEEE standards may include the known use of patent(s), including patent applications, provided the IEEE receives assurance from the patent holder or applicant with respect to patents essential for compliance with both mandatory and optional portions of the standard." Early disclosure to the Working Group of patent information that might be relevant to the standard is essential to reduce the possibility for delays in the development process and increase the likelihood that the draft publication will be approved for publication. Please notify the Chair <carl.stevenson@ieee.org> as early as possible, in written or electronic form, if patented technology (or technology under patent application) might be incorporated into a draft standard being developed within the IEEE 802.22 Working Group. If you have questions, contact the IEEE Patent Committee Administrator at <patcom@ieee.org>.

## 802.22 D1 Comments
Comment ID | Email | Telephone | Facsimile | Affiliation | Commenter Name | Clause | Subclause | Page | Line | Type | Comment | Suggested Remedy | Resolution | Comment Status | Response Status | WG Status | Leading-Editor Comments | Code
2 | apurva_mody@yahoo.com, apurva.mody@baesystems.com | 603-885-2621 | 404-819-0314 | BAE Systems | Mody, Apurva | 0 | 0 | 1 | 1 | T | Backup Channel: The draft does not specify whether a BS is allowed to keep one or many backup channels. | Resolution: Explicitly specify in the definition that there can be only one backup channel per BS but many candidate channels. | Intent is to have a number of backup channels, at least one. MAC refers to a list of backup channels. Minimum number is 1, maximum is defined by the size of the MAC message sending this information to the CPEs (4 bits). Action: forward reference to section 9.2.2, add that there may be more than one backup channel. Align definitions with section 9.2.2. Action: Gerald to prepare updated definitions for backup and candidate channels. | Counter | C |  | OK Definitions revised in July 2008. | 12 | Before and during the Dallas session in November 2008
3 | kwilliams@nab.org | 202-429-5337 |  | NAB | Williams, Kelly | 0 | 0 | 1 | 1 | T | Document does not describe the WRAN system in suficent detail to deturmine if all tools included in the standard will adequately protect incumbents. | Fix incomplete sections. | Primarily related to section 9. |  |  |  |  | 11 | Weeks of 1-12 December Conference calls
4 | shwang@etri.re.kr | +82-42-860-1133 | +82-42-860-5199 | ETRI | Hwang, Sung Hyun | 0 | 0 | 1 | 1 | T |  | I approve the Draft version 1.0 in condition that the technical and editorial comments of PHY part are resolved. | Generic |  |  |  |  | 10 | Week of 15-19 December Conference calls
5 | c.einolf@ieee.org | 301-218-0162 | 301-806-1544 | CBS/NABA | Einolf, Charles | 0 | 0 | 1 | 1 | ER | Normative text | Replace "will" with "shall" | Not actionable. Specific comments considered throughout the Draft review. Action: Charles ask to withdraw if all specific comments are addressed. | Reject |  |  |  | 10 | Weeks of 22 December to 2 January Conference calls
6 | gerald.chouinard@crc.ca | 613-998-2500 |  | Communications Research Centre, Canada | Chouinard, Gerald | 0 | 0 | 1 | 1 | E | Some sections of the Draft 1.0 appear with the wrong section numbers. This is a result of freely merging different sections with different numbering schemes from various documents. MS-Word has difficulty in tracking th numbering scheme throughout the document. | Correct erroneous section numbering in Draft 1.0. | Editorial | Accept | C |  | OK Section numbering was resolved. | 0 | Week of 5-9 January Conference calls
7 | i_reede@amerisys.com |  |  | AmeriSys Inc. | Reede, Ivan | 0 | 0 | 1 | 1 | T | I have reason to believe the specified use of the GPS in various areas of the draft violates third party intellectual property | To change my vote from no to approve,chair is to secure appropriate LOAs or this text is to be removed from the draft and replaced by other technologies where IEEE bylaw compatible LOAs can be obtained. Without these LOAs, the draft may contain items which are not in line with one of the PAR's 5, namely, they are not technically feasible if a legal "monopoly" approach where no licenses are made available as per IEEE patcom terms. | PATCOM issue | Pending |  |  |  | 13 | Week of 12-16 January Conference calls
8 | m.bourgeois@motorola.com | 1-408-528-2874 | 1-954-608-7521 | Motorola, Inc. | Brown, Monique | 0 | 0 | 1 | 1 | ER | pdf bookmarks would be extremely useful. | Please add bookmarks. | Editorial | Counter |  |  | OK Cross references exist in the Word version for reference to section numbers. Need to be transferred to .pdf version. | 1 | Week of 19-23 January 2009 Los Angeless session
9 | clanton_christopher@shure.com | 847-600-8990 |  | Shure Inc | Clanton, Christopher | 0 | 0 | 1 | 1 | TR | This standard should include text requiring 802.22 devices to sense for the TG1 beacon on any intended channels of operation. | Add a statement requiring that the WRAN do this in e.g. the Cognitive radio section. | 1. Add a new paragraph in section to add the reference model a description of interference mitigation to incumbents. 2/. change the definition of cognitive radio in section3.25 3/. provide text for section 9.0. 4/. add a new definition of incumbents in the definition section. 5/. change the word "must" to"shall" in section 9.2.2 in the decription of operating channel and include the words" TG-1 beacon and wireless mic at the end of that sentence 6/. add language in the section above Table 275 in Draft 1.4 to make the table normative 7/ changee the definition of the beacon to conform with TG-1 definition. 8/ delete the word "legitimate"and add "detection or demodulation" See attached file TG1 Comment resolution for text changes". See Document #08-318r0 for proposed changes to the Draft text. | Counter | C | OK Ballot November 08 |  | 7
10 | clanton_christopher@shure.com | 847-600-8990 |  | Shure Inc | Clanton, Christopher | 0 | 0 | 1 | 1 | TR | The behavior of the WRAN system when a TG1 beacon is detected is not stated anyplace. If the WRAN system decided to try and coexist with an incumbent service on a given TV channel, how does it determine what its operating parameters should be? | Outline the procedures executed by the WRAN in order to determine its operating parameters. This should include how the various beacon fields are interpreted, and all the factors considered in ultimately deciding the max EIRP that would be allowed. | Draft new lanuage to include in draft | Pending |  |  |  | 7
11 | Reihl_Edgar@shure.com | 847-600-8557 |  | Shure Incorporated | Reihl, Edgar | 0 | 0 | 1 | 1 | TR | The 802.22 WRAN Standard should include text requiring 802.22 compliant devices to sense for and respond to an 802.22.1 beacon operating on any intended channels of operation. | Add a statement requiring 802.22 compliant WRAN devices to sense for and respond to an 802.22.1 beacon operating on any intended channels of operation in the Cognitive Radio section of the standard. | See comment 9 resolution. See Document #08-318r0 for proposed changes to the Draft text. | Counter | C | OK Ballot November 08 |  | 7
12 | Reihl_Edgar@shure.com | 847-600-8557 |  | Shure Incorporated | Reihl, Edgar | 0 | 0 | 1 | 1 | TR | The behavior of an 802.22 compliant device when it senses a beacon is not specified in the standard. Would the device choose another channel or would it reduce power or modify its emission characteristics in order to continue operation on the channel? | Describe the behavior of the 802.22 device when a beacon is detected, including how the various beacon fields should be interpreted and what effects they should have on its behavior; e.g. changing to a different channel or modifying its output power. | See comment 10 resolution | Pending |  |  |  | 7
13 | gerald.chouinard@crc.ca | 613-998-2500 |  | Communications Research Centre, Canada | Chouinard, Gerald | 0 | 0 | 1 | 1 | ER | The normative text of the standard should be limited to a complete and factial description aimed at the system and device designer. All justification on why it works the way it does should be relegated to annexes. | Any missing information that would preclude a system and/or device designer to implement the standard if he has not been involved in the development of this standard must be included. Any possible ambiguity in the text needs to be removed. Extraneous descriptive information not necessary to the implementation of the standard should be brought to annexes to keep the normative portion to a reasonable size. | Generic. Not actionable |  | W |  |  | 0
14 | gerald.chouinard@crc.ca | 613-998-2500 |  | Communications Research Centre, Canada | Chouinard, Gerald | 0 | 0 | 1 | 1 | TR | Complexity of the Draft is likely to increase through the process of comment resolution. A critical review of the Draft will be needed towards the end of the process to remove any unnecessary and minimally useful features so that this standard is easily implementable by manufacturers. | A critical review of the Draft will have to be done toward the end of the process of the comment resolution to remove any redundant, unnecessary and minimally useful features, MAC messages and functionality from this draft to make this standard more easily implementable by manufacturers. This standard is intended to help bring broadband access service in rural areas in a cost-effective manner. Excessive complexity and unnecessary features would tend to make this technology too expensive for this purpose. A genuine ""cost/complexity"" reduction process would be needed before proceeding to the Sponsor Ballot to meet the initial goal. | Generic. Not actionable. |  | W |  |  | 0
15 | gerald.chouinard@crc.ca | 613-998-2500 |  | Communications Research Centre, Canada | Chouinard, Gerald | 0 | 0 | 1 | 1 | TR | A number of comments resulting from previous discussions and/or notes from the lead editor appear in 'track change' in Draft 1.0. These need attention and resolution in preparation for the next version of the Draft. | Take action on the various comments appearing in 'track change' in Draft 1.0. | Generic. Being dealt with through normal comment resolution process. | Pending |  |  |  | 10
16 | i_reede@amerisys.com |  |  | AmeriSys Inc. | Reede, Ivan | 0 | 0 | 1 | 1 | T | As Text is normative over graphics, I have commented on text only. | To change my vote from no to approve, edit/alter/adjust all diagrams, graphics and figures according to any changes made in the text for any of my comments. | Generic. Being dealt with through normal comment resolution process. | Pending |  |  |  | 1
17 | i_reede@amerisys.com |  |  | AmeriSys Inc. | Reede, Ivan | 0 | 0 | 1 | 1 | T |  | To change my vote from no to approve, built-in spectrum / channel model info should be available to higher layers. | FFT to debug problem with the channel. Defer until primitives are defined so that the MIBs can be developed. To be defined after the standard is set. MIBs would need to be defined sooner, large task, is it realistic? MIBs are for static information (don't change often). This kind of query to the CPE would not be well suited for MIB. Measurement request and report MAC messages exist in the draft. The need is to define the IEs to implement this feature. Action: Ivan Reede to provide text for the needed IEs with help from MAC people | Pending |  |  |  | 11
18 | i_reede@amerisys.com |  |  | AmeriSys Inc. | Reede, Ivan | 0 | 0 | 1 | 1 | T |  | To change my vote from no to approve, add a "shall" that requires 16 MAC frames per superframe? | Implicit from definition of "superframe'. Change done in section 8.3: "superframe shall consist of 16 frames .." | Accept |  |  | OK | 0
19 | wk3c@wk3c.com | 610-841-6180 | 484-214-0204 | WK3C Wireless LLC | Stevenson, Carl R. | 0 | 0 | 1 | 1 | T | There are a number of areas in the document that indicate "Waiting for text from <someone>". These "holes" must be filled. There are also many areas, covered by the comments of others, that require further work from the WG to complete sections of the document in a way that achieves consensus. | Follow the comment resolution process to achieve the above. | Generic. Not actionable. |  | W |  |  | 0
20 |  |  |  | MSTV | Tawil, Victor | 0 | 0 | 1 | 2 | T | The title mentioned the word "Cognitive" which is not explained or defined in the definition section | Develop a clear definition for the word "cognitive" that relates to incumbent protections | Cognitive defined in P.1900 Standard. Action to include this definition in section 3. | Accept |  |  | OK From IEEE P1900 D01 v0.28 4 Feb. 2007. | 0
21 |  |  |  | MSTV | Tawil, Victor | 1 | 1.2 | 1 | 15 | T | The word "harmful" should be defined or deleted from the text | Delete the word "harmful" or replace it with "avoiding" | There is a ITU-R and FCC definition of "harmful interference". New definition has been added to section 3 | Accept |  |  | OK | 0
22 | c.einolf@ieee.org | 301-218-0162 | 301-806-1544 | CBS/NABA | Einolf, Charles | 1 | 1.3 | 1 | 18 | TR | The term ""lower population density areas"" is not specific. | Define the limit for a ""lower population density area"". | Informative section. Cannot be a "TR". | Reject |  |  | OK Changed 'lower' by 'low' | 0
23 | c.einolf@ieee.org | 301-218-0162 | 301-806-1544 | CBS/NABA | Einolf, Charles | 1 | 1.3 | 1 | 21 | ER | Normative text | Replace ""will"" with ""shall"" | Editor: "A typical application can be …" | Counter |  |  | OK | 0
24 | c.einolf@ieee.org | 301-218-0162 | 301-806-1544 | CBS/NABA | Einolf, Charles | 1 | 1.3 | 1 | 23 | ER | Normative text | Replace ""will"" with ""shall"" | Editor: "Although the MAC should be able to accommodate … when exceptional …" | Counter |  |  | OK | 0
25 |  |  |  | MSTV | Tawil, Victor | 1 | Figure 2 | 2 | 1 | E | Delete picture | Editorial picture not relevant to the 802.22 standard | Editor: Picture may be useful to highlight the purpose of the 802.22 standard. Need advice from the WG. | Defer |  |  |  | 11
26 |  |  |  | MSTV | Tawil, Victor | 1 | 1.3 | 2 | 13 | E | Lines 13 and 15: Delete text | Editorial text not relevant to the 802.22 standard | Editor: Picture may be useful to highlight the purpose of the 802.22 standard. Need advice from the WG. | Defer |  |  |  | 11
27 | clanton_christopher@shure.com | 847-600-8990 |  | Shure Inc | Clanton, Christopher | 2 | 2 | 3 | 1 | TR | 802.22.1 should appear in the list of normative references. | Add a reference to this effect. | Editor | Accept |  |  | OK | 0
28 | Reihl_Edgar@shure.com | 847-600-8557 |  | Shure Incorporated | Reihl, Edgar | 2 | 2 | 3 | 1 | TR | In the list of normative references, there is no reference to the 802.22.1 standard. | Add a reference to the 802.22.1 beacon standard. | See resolution for comment #27. | Accept |  |  | OK | 0
29 | c.einolf@ieee.org | 301-218-0162 | 301-806-1544 | CBS/NABA | Einolf, Charles | 2 | 2 | 3 | 2 | TR | If this document is intended to be an international document, ITU-R recommendations are ""indispensable for the application of this document"" and need to be included as normative references. | Include the following documents as normative references: Recommendation ITU-R BT.417 ""Minimum field strengths for which protection may be sought in planning an analogue terrestrial television service" Recommendation ITU-R BT.419 ""Directivity and polarpolarization discrimination of antennas in the reception of television broadcasting" Recommendation ITU-R BT.565 "Protection ratios for 625-line television against radionavigation transmitters operating in the shared bands between 582 and 606 MHz" Recommendation ITU-R BT.798 "Digital television terrestrial broadcasting in the VHF/UHF bands" Recommendation ITU-R BT.804 "Characteristics of TV receivers essential for frequency planning with PAL/SECAM/NTSC television systems" Recommendation ITU-R BT.1123 "Planning methods for 625-line terrestrial television in VHF/UHF bands" Recommendation ITU-R BT.1125 "Basic objectives for the planning and implementation of digital terrestrial television broadcasting systems" Recommendation ITU-R BT.1206 "Spectrum shaping limits for digital terrestrial television broadcasting" Recommendation ITU-R BT.1368 "Planning criteria for digital terrestrial television services in the VHF/UHF bands" Recommendation ITU-R BT.1735 Methods for objective quality coverage assessment of digital terrestrial television broadcasting signals of System B specified in Recommendation ITU-R BT.1306 Recommendation ITU-R BT.1833 "Broadcasting of multimedia and data applications for mobile reception by handheld receivers Recommendation ITU=R BT.1786 "Criterion to assess the impact of interference to the terrestrial broadcasting service" | Editor: | Accept |  |  | Need to include all 12 references? | 0
30 |  |  |  | MSTV | Tawil, Victor | 2 | 2 | 3 | 6 |  | Need to add the reference of the proposed beacon standard P802.22.1 | Include as a reference | See resolution for comment #27. | Accept |  |  | OK | 0
31 | Dave.Cavalcanti@philips.com | 1-914-945-6083 |  | Philips | Cavalcanti, Dave | 3 | 3 | 4 | 4 | ER | Definition of backup channel should be simplified. This is just the definition section and shouldn't include details that are not necessary at this point, such as behaviour of CPEs regarding backup channel and sensing, etc. The details are given later in the text (e.g. Section 9). | Use the following definition: 3.1 Backup channel: a TV channel that can become the operating channel right away in case the WRAN needs to switch to another channel. | Editor: Backup channel: a TV channel that has been cleared to become the operating channel right away in case the WRAN needs to switch to another channel. | Counter |  |  | OK "… has been cleared to immediately become the operating channel right away…" | 0
32 | c.einolf@ieee.org | 301-218-0162 | 301-806-1544 | CBS/NABA | Einolf, Charles | 3 | 3.2 | 4 | 4 | ER | Text is awkward. | Change text to read: ""...that can immediately become the operating channel in case ..."" | Editor | Accept |  |  | OK | 0
33 | c.einolf@ieee.org | 301-218-0162 | 301-806-1544 | CBS/NABA | Einolf, Charles | 3 | 3.2 | 4 | 4 | TR | The term ""operating channel"" is not defined. | Insert a definition of ""operating channel"" | Editor: Operating channel: TV channel being used by a WRAN system. | Counter |  |  | OK | 0
34 |  |  |  | MSTV | Tawil, Victor |  | 3.2 | 4 | 8 | T | The word "objectionable" should be defined or deleted from the text | Delete the word "objectionable" | Editor: Text removed according to comment #31 | Superceded |  |  | OK | 0
35 | winston.caldwell@fox.com | 310-369-4367 | 310-369-8677 | FOX | Caldwell, Winston | 3 | 3.4 | 4 | 11 | E | The definition of Benchmark CPE should be removed along with all references to the term so moved and approved. | Remove all the definition of benchmark CPE and all references. | Editor: see resolution for comment #36. | Pending |  |  | OK | 0
36 |  |  |  | MSTV | Tawil, Victor | 3 | 3.3 | 4 | 11 | T | Lines 11, 12 13: I believe that definition and text was voted out | Delete section | Definition was removed in Taipei by motion confirmed by WG ballot. | Accept |  |  | OK | 0
37 | Dave.Cavalcanti@philips.com | 1-914-945-6083 |  | Philips | Cavalcanti, Dave | 3 | 3 | 4 | 16 | ER | Definition of candidate channel should be simplified. This is just the definition section and shouldn't include details that are not necessary at this point, such as behaviour of CPEs regarding maintaining the order of the candidate channel list, etc. The details are required for a definition, and they are given later in the text (e.g. Section 9). | Use the following definition for candidate channel: 3.1 Candidate channel: a TV channel that is candidate to become a backup channel. | Editor: Candidate channel: a TV channel that has been cleared to become a backup channel | Counter |  |  | Proposed counter: "a TV channel that, once cleared from potential harmful interference to incumbents through sensing, can become a backup channel." | 1
38 |  |  |  | MSTV | Tawil, Victor |  | 3.6 | 4 | 20 | T | The word "objectionable" should be defined or deleted from the text | Delete the word "objectionable" | Editor: see resolution of comment #37. | Superceded |  |  | OK | 0
39 | c.einolf@ieee.org | 301-218-0162 | 301-806-1544 | CBS/NABA | Einolf, Charles | 3 | 3.6 | 4 | 22 | ER | Correct spelling | change ""extras"" to ""extra"" | Editor: see resolution of comment #37. | Superceded |  |  | OK | 0
40 | c.einolf@ieee.org | 301-218-0162 | 301-806-1544 | CBS/NABA | Einolf, Charles | 3 | 3.6 | 4 | 22 | ER | Normative text | Replace ""will"" with ""shall"" | Editor: see resolution of comment #37. | Superceded |  |  | OK | 0
41 | ks.au@ieee.org | 852-2358-8027 | 852-2358-1485 | Huawei and HKUST | Au, Kwok Shum | 3 | 3 | 4 | 28 | TR | The definition of "channel" is confusing. Does it mean "logical sub-channel" (for example, in clause 8)? | Please replace "channel" with "logical sub-channel".
42 |  |  |  | MSTV | Tawil, Victor | 3 | 3.8 | 4 | 28 | T | Lines 28, 29 and 30: The definition and use of the word "channel" in this document is very confusing. The term is used in different places in the document to express TV channels, WRAN physical and logical channel numbers. Need to always use an adjective before the word channel to help the reader understand the context. | Define the WRAN logical number used by the MAC differently, for example a "MAC channel number"
43 | Dave.Cavalcanti@philips.com | 1-914-945-6083 |  | Philips | Cavalcanti, Dave | 3 | 3 | 4 | 31 | ER | Delete definition 3.9 Channel selection function. | This definition is not used in the text. This was used in an earlier version of the sensing function, but this feature now is part of the spectrum manager. | Editor: Accept. CSF is no longer used in the text. The CSF acronym should also be removed from the Table in section 4. Need confirmation from Steve Shellhammer. | Accept |  |  | OK | 0
44 |  |  |  | MSTV | Tawil, Victor | 3 | 3.9 | 4 | 32 | E | The list of available channels is not generated solely from the sensing function | Add the following words "contributes to the generation of" after the word "CPEs" and delete the word "generates" | Editor: see resolution of comment #43. | Superceded |  |  | OK | 0
45 | ks.au@ieee.org | 852-2358-8027 | 852-2358-1485 | Huawei and HKUST | Au, Kwok Shum | 3 | 3 | 5 | 3 | TR | Referring to the definition of downstream map, it is "A MAC message that defines the structure of the downstream subframe, i.e., burst locations in the time and frequency domain of the OFDM". However, a burst is already defined in both time and frequency domains. Therefore, this sentence can be shortened. | Revise the sentence as "A MAC message that defines the burst locations of the downstream subframe".
46 |  |  |  |  | Shellhammer, Steve | 3 | 3 | 5 | 8 | TR | Lines 8,10, 34 and 36: Some of the sensing terms still include "vector" and have not been changed to "array" | Change "vector" to "array" in all the sensing terms. Also do it in clause 4 with the acronyms
47 |  |  |  | MSTV | Tawil, Victor | 3 | 3.23 | 5 | 13 | T | Lines 13 and 14: Not sure why the text is marked in blue?. Definition may not be necessary if satellite based geolocation techniques are used. No need to define it twice | Depending on the resolution of the meaning text marked in blue, I am unable to offer any remedy
48 |  |  |  | MSTV | Tawil, Victor | 3 | 3.24 | 5 | 15 | T | Lines 15 and 16: Delete the definition or consolidate it with the new definition of Section 3.23 | Depending on the resolution of Section 3.23, propose to delete
49 |  |  |  | MSTV | Tawil, Victor | 3 | 3.25 | 5 | 17 | T | Definition is unclear, confusing and does not conform when using the word in the MAC, PHY and cognitive sections of the document. Need to limit the use of the word "in-band" to a single physical portion of the spectrum that does not vary from section to section. | Develop the appropriate definitions, and clean the texts in the document
50 |  |  |  | MSTV | Tawil, Victor |  | 3.29 | 5 | 24 | T | Same comments as the comments articulated for section 3.25 | Same remedy as the remedy proposed for Section 3.25
51 | ks.au@ieee.org | 852-2358-8027 | 852-2358-1485 | Huawei and HKUST | Au, Kwok Shum | 3 | 3 | 6 | 15 | ER | The definitions of "TV channel" and "Wireless Microphone" are different from those in 802.22.1. | Please harmonize these definitions with 802.22.1.
52 | i_reede@amerisys.com |  |  | AmeriSys Inc. | Reede, Ivan |  |  | 6 | 15 | E | supply missing reference |  |  | Accept |  |  | OK | 0
53 | c.einolf@ieee.org | 301-218-0162 | 301-806-1544 | CBS/NABA | Einolf, Charles | 3 | 3.44 | 6 | 16 | TR | Incomplete reference defining physical channels | Add appropriate internationally acceptable definition of physical TV channels.
54 |  |  |  |  | Vlantis, George | 3 | 3.44 | 6 | 16 | E | xxx and yyy ITU-R recommendations need reference | Fix xxx and yyy references or delete the parenthesis | See comment 52. | Superceded |  |  | OK | 0
55 | kojiro@eng.niigata-u.ac.jp |  |  | Niigata University | Sasaki, Shigenobu | 3 | 3.4 | 6 | 16 | ER | The ITU-R recommendation number does not appear. | An appropriate number of the ITU-R recommendation number should be given. | See comment 52. | Superceded |  |  | OK | 0
56 | ks.au@ieee.org | 852-2358-8027 | 852-2358-1485 | Huawei and HKUST | Au, Kwok Shum | 3 | 3 | 6 | 25 | TR | Do we need the definition of "waypoint"? Referring to the latest development in Geolocation ad-hoc, there is no terrestrial-based geolocation technique at the moment. | Please delete it if it is no longer required.
57 | i_reede@amerisys.com |  |  | AmeriSys Inc. | Reede, Ivan | 3 | 3 | 6 | 25 | T | If only GPS based CPEs and BS' are allowed, then there can be no such thing as a surveyed waypoint because the reports are solely based on GPS location which is less precise. | To change my vote from no to approve, add the provisions in the draft to allow for entry and report of a surveyed position. Also allow for the inclusion of a NMEA string inserted by the professional installer to report the position at isntallation time as in table 173.
58 |  |  |  | MSTV | Tawil, Victor | 3 | 3.49 | 6 | 25 | T | Lines 25, 26 and 27: I believe that the definition and text on this topic was voted out earlier this year | Delete section and any text relating to that section
59 |  |  |  | MSTV | Tawil, Victor | 3 | 3 | 6 | 30 | T | The text in the document, including the abbreviations, refers to different types of beacons. There is a need to define the different uses for the word "beacon" that implies different functions and applications (for example, Coexistence Beacon, CPB beacon, Wireless Microphone Beacon, etc.) | Develop the appropriate definitions, and clean the relevant texts in the document
60 | ks.au@ieee.org | 852-2358-8027 | 852-2358-1485 | Huawei and HKUST | Au, Kwok Shum | 4 | 4 | 6 | 30 | ER | Both "AEP" and "AES" refer to "Advanced Encryption Protocol". | Delete "AES"; retain "AEP" only. | Counter: AES: Advanced Encrytion Standard (see end of section 2) | Counter |  |  | OK | 0
61 | ks.au@ieee.org | 852-2358-8027 | 852-2358-1485 | Huawei and HKUST | Au, Kwok Shum | 4 | 4 | 6 | 30 | ER | The abbreviation of EIRP is missing. | Add EIRP into clause 4. |  | Accept |  |  | OK | 0
62 | ks.au@ieee.org | 852-2358-8027 | 852-2358-1485 | Huawei and HKUST | Au, Kwok Shum | 4 | 4 | 7 | 0 | ER | The abbreviation of HMAC is missing. | HMAC = Hash Message Authentication Code |  | Accept |  |  | OK | 0
63 | ks.au@ieee.org | 852-2358-8027 | 852-2358-1485 | Huawei and HKUST | Au, Kwok Shum | 4 | 4 | 7 | 0 | ER | There are two MAC, one for Medium Access Control Layer; another for Message Authentication Code. It's confusing! | Since we consider HMAC, which is a type of Message Authentication Code, throughout the draft, one alternative is to delete the abbreviation for Message Authentication Code. |  | Accept |  |  | OK | 0
64 | i_reede@amerisys.com |  |  | AmeriSys Inc. | Reede, Ivan | 4 | 4 | 7 | 0 | E | clarify ??? in HMAC section |  | See comment #62 | Superceded |  |  | OK | 0
65 | c.einolf@ieee.org | 301-218-0162 | 301-806-1544 | CBS/NABA | Einolf, Charles | 4 | 4 | 7 | 0 | ER | HMAC is not defined | Define HMAC | See comment #62 | Superceded |  |  | OK | 0
66 | c.einolf@ieee.org | 301-218-0162 | 301-806-1544 | CBS/NABA | Einolf, Charles | 4 | 4 | 7 | 0 | ER | The acronym SME is not listed. See page 13 line 37 | Include SME Station Management Entity |  | Accept |  |  | OK | 0
67 | ks.au@ieee.org | 852-2358-8027 | 852-2358-1485 | Huawei and HKUST | Au, Kwok Shum | 4 | 4 | 9 | 0 | ER | Both "WirelessRAN" and "WRAN" refer to Wireless RAN. The word "WirelessRAN" only appears in the keywords in page ii. | Replace "WirelessRAN" with "WRAN" in page ii and delete the abbreviation "WirelessRAN" for consistency. |  | Accept |  |  | OK | 0
68 | ks.au@ieee.org | 852-2358-8027 | 852-2358-1485 | Huawei and HKUST | Au, Kwok Shum | 5 | 5 | 9 | 1 | TR | How about ATM (Asynchronous Transfer Mode) CS? Should we support ATM CS as well? Interestingly, although it is not covered in the draft, it appears in the reference architecture (Figure 9). | Please clarify if ATM layer should be supported. If it is so, text should be provided. | Edward provided supporting text on 24 June08 in document #8-179. |  |  |  | OK But do we really need 802.22 to carry ATM traffic? Isn't this unnecessary complexity? | 15
69 | m.bourgeois@motorola.com | 1-408-528-2874 | 1-954-608-7521 | Motorola, Inc. | Brown, Monique | 5 | 4 | 9 | 11 | ER | SDU should be defined the first time it is used. | Please define. | Already defined in section 4. | Reject |  |  | OK | 0
70 | m.bourgeois@motorola.com | 1-408-528-2874 | 1-954-608-7521 | Motorola, Inc. | Brown, Monique | 5 | 5.2 | 10 | 1 | ER | CID should be defined the first time it is used. Same comment goes for DS and US in figures 4 and 5. | Please define the terms. | Already defined in section 4. | Reject |  |  | OK | 0
71 | i_reede@amerisys.com |  |  | AmeriSys Inc. | Reede, Ivan | 5 | 5.2 | 10 | 7 | TR | Classification rules are important. Yet they are not well defined. For examplee, IP classification rules are not clearly defined. | To change my vote from no to yes, explicitly define all IP classification rules.in 5.4.2
72 | ks.au@ieee.org | 852-2358-8027 | 852-2358-1485 | Huawei and HKUST | Au, Kwok Shum | 5 | 5.3.2 | 11 | 14 | ER | The reference to subclause 11.3 is not correct. | Please update it to subclause 6.9.8.10 |  | Accept |  |  | OK | 0
73 | kojiro@eng.niigata-u.ac.jp |  |  | Niigata University | Sasaki, Shigenobu | 5 | 5.5.1 | 12 | 2 | ER | Figure number should be specified. | Change "Figure xx" to "Figure 8." |  | Accept |  |  | OK | 0
74 |  |  |  |  | Vlantis, George | 5 | 5.5.2 | 12 | 15 | ER | TBD needs to be decided. | TBD needs to be decided. | See comment #75. | Accept |  |  | OK | 0
75 | ks.au@ieee.org | 852-2358-8027 | 852-2358-1485 | Huawei and HKUST | Au, Kwok Shum | 5 | 5.52 | 12 | 15 | ER | The TBD should be revised | TBD = subclause 6.9.8.10 |  | Accept |  |  | OK | 0
76 |  |  |  |  | Vlantis, George | 6 | 6, 7, 8 | 12 | 17 | ER | There are still a number of places where references to 802.16d persist. (See my other comments or search for the string "xxx".) | Confirm that the 802.16d text should be incorporated into the 802.22 Draft, and then do the work. | Appropriate references will be included to appropriate sub-clauses under sections 6, 7 and 8 when the text on security is finalized and integrated in section 7. See #08-174 latest revision. Accept - George Vlantis -Confirm that the 802.16d text should be incorporated into the 802.22 Draft, and then do the work. | Accept |  | OK Ballot November 08 | These references all relate to PKM and Security sublayer. Apurva to provide references. | 7
77 | kojiro@eng.niigata-u.ac.jp |  |  | Niigata University | Sasaki, Shigenobu | 6 | 6 | 12 | 22 | E | It seems better to describe "DAMA/TDMA" instead of "DAMA TDMA." | Replace "DAMA TDMA" into "DAMA/TDMA". |  | Accept |  |  | OK | 0
78 | kojiro@eng.niigata-u.ac.jp |  |  | Niigata University | Sasaki, Shigenobu | 6 | 6.1 | 12 | 27 | E | It seems better to describe "DAMA/TDMA" instead of "DAMA TDMA." | Replace "DAMA TDMA" into "DAMA/TDMA". |  | Accept |  |  | OK | 0
79 | apurva_mody@yahoo.com, apurva.mody@baesystems.com | 603-885-2621 | 404-819-0314 | BAE Systems | Mody, Apurva | 6 | 6.2 | 13 | 1 | TR | In the P802.22.1-[D1], "Enhanced Protection for Low-Powered Licensed Devices…" a security mechanism ("5.6 Security") is proposed on pages 12 - 14 for authenticating beaconing signals received and transmitted. The purpose of this system is to verify that a beacon signal is being received from an authentic source and not a rogue device attempting to either "steal" the channel by forcing the present occupant to vacate same or simply cause service disruptions on the channel ("denial of service" attack). 802.22 Draft currently does not specify how and where these security features will be embedded and at what layer / stage in the PRM of 802.22 the authentication of these beaconing signals will be carried out. | Explicitly specify that the sensing of the TG1 beacons will be carried out on the Cognitive Plane using the SSF and authentication needs to be carried out at the Security Sublayer residing between the SM-SSF SAP and the SM Presentation at https://mentor.ieee.org/802.22/file/08/22-08-0083-01-0000-security-and-prm-enhancements-in-80222-v3.ppt Motion: Sensing of the TG1 beacons should be carried out by the SSF and the beacon signal security features need to be authenticated using the Security Sublayer 3 present between the SM-SSF SAP and the SM. Moved: Apurva N. Mody Seconded: | Please refer to comment 80. Action for Security ad-hoc group: To integrate TG1 authentication mechanisms (ECC based) into the 802.22 standard. Sensing of the TG1 beacon - Explicitly specify that the sensing of the TG1 beacons will be carried out on the Cognitive Plane using the SSF and authentication needs to be carried out at the Security Sublayer residing between the SM-SSF SAP and the SM. See: 22-08-0083-01-0000-security-and-prm-enhancements-in-80222-v3.ppt | Pending | O
80 | apurva_mody@yahoo.com, apurva.mody@baesystems.com | 603-885-2621 | 404-819-0314 | BAE Systems | Mody, Apurva | 6 | 6.2 | 13 | 17 | TR | The current PRM architecture has following problems 6. Spectrum Manager resides in the MLME. MLME falls outside the scope of the standard and as a result so does the Spectrum Manager 7. The current PRMs does not specify explicitly where the security features are going to be incorporated in the Data / Control and Management Planes 9. No security mechanisms are provided to authenticate the sensing and geolocation information 10. No security features are provided to authenticate the information coming from the incumbent database into the SM. | Please refer to 22-08-0083-01-0000, 22-08-0121-02-0000 | Action: Wendong to ask Apurva to attend call to introduce his document. Discussion postponed to wait for the Security ad-hoc group and TG1 Tiger Group findings. MAC group will need to define whether specific MAC messages will be needed. Proposed reference model by Apurva in Denver: #8-121r6, #8-083r6. Action: Apurva to present a motion in Dallas on behalf of the Security ad-hoc group to take the material from document #08-121r10 to replace the current text and figure on the protocol reference model in section 6.2. Document #08-121r10 also addresses the comment from Ivan (#93, #23 and #370) related to managed CPEs and provides the management and network reference model. Accept contents of Document #08-121r10 to replace Section 6.2 Reference Architecture. | Counter | C in ballot | OK Ballot November 08
81 | i_reede@amerisys.com |  |  | AmeriSys Inc. | Reede, Ivan | 6 | 6.2 | 13 | 25 | T | In areas where 802.22 operators shall be licensed incumbents, we need more flexibility. | To change my vote from no to approve, replace " In particular, the MAC/PHY air interface shall keep track of " with "to In particular, when operating in an unlicenced mode, the MAC/PHY air interface shall keep track of " | Out of scope for this section. Such additional flexibility for licensed use could be indicated in the Recommended Practice. Action: Wendong to email Ivan. | Counter | Opposed in ballot | OK Ballot July 08 | Email sent to Wendong for an update on 08.10.02, cc to Winston. | 10
82 | kojiro@eng.niigata-u.ac.jp |  |  | Niigata University | Sasaki, Shigenobu | 6 | 6.2 | 13 | 37 | E | Lines 37 and 38: "Figure 8" should be "Figure 9". | Change "Figure 8" into "Figure 9". | Update the figure number and fix the sentence "The SM is part of the Station Management Entity (SME) as shown in Figure 8" | Counter |  |  | OK Figure 8 changed for cross reference to Figure 9. | 0
83 | c.einolf@ieee.org | 301-218-0162 | 301-806-1544 | CBS/NABA | Einolf, Charles | 6 | 6.2 | 13 | 38 | ER | Figure 8 is incorrect | Change reference to Figure 9. | Update the figure number and fix the sentence "The SM is part of the Station Management Entity (SME) as shown in Figure 8" | Counter |  |  | OK Figure 8 changed for cross reference to Figure 9. | 0
84 | ks.au@ieee.org | 852-2358-8027 | 852-2358-1485 | Huawei and HKUST | Au, Kwok Shum | 6 | 6.2 | 13 | 38 | ER | The figure number is not correct | Replace Figure 8 with Figure 9 in line 38. | Update the figure number and fix the sentence "The SM is part of the Station Management Entity (SME) as shown in Figure 8" | Counter |  |  | OK Figure 8 changed for cross reference to Figure 9. | 0
85 | c.einolf@ieee.org | 301-218-0162 | 301-806-1544 | CBS/NABA | Einolf, Charles | 6 | 6.2 | 13 | 40 | ER | The term "Spectrum Automaton" is not included in Section 3. | Include "Spectrum Automaton" in the definitions (section 3). | Need a definition for "Spectrum Manager" and "Spectrum Automaton" and add abbreviation. There is a duplication of the abbreviation "SA" in the text. Since SA is known for 'Security Association', the abbreviation of Spectrum Automaton should be removed from the text and replaced by the full name. Action: Charles Einolf to develop a definition for the Spectrum Automaton and Spectrum manager and include as new text for section 9.1. | Pending |  |  |  | 11
86 |  |  |  | MSTV | Tawil, Victor | 6 | 6.2 | 13 | 50 | T | The overall architecture of the SM is not limited to collecting information from sensing, but also from the Geo-location module as well. | Add the following words " from the Spectrum Sensing Function and the Geo-location module" after the word "resulting from" and delete the rest of the sentence. | Replace "sensing" with "sensing and geo-location module" | Counter | O | OK Ballot July 08 | OK | 4
87 | i_reede@amerisys.com |  |  | AmeriSys Inc. | Reede, Ivan | 6 | 6.2 | 13 | 51 | T |  | To change my vote from no to approve, to allow for interoperability amongst vendors, define all the sharing rules somewhere in the draft | Insert a reference to Section 9 (See the SM rules in Section 9 as follows: " …sharing rules as described in clause 9, ) There may be a need to also refer to section 6.21 wrt to self-coexistence. | Counter | Opposed in ballot | OK Ballot July 08 | OK "... as described in clause 9.2 as well as clauses 6.21.1 for incumbent protection and 6.21.2 for WRAN coexistence, …" | 4
88 | i_reede@amerisys.com |  |  | AmeriSys Inc. | Reede, Ivan |  | 6.2 | 14 | 0 | E |  | figure 10 - fix the word "allocated" wrapping in 2 places | Refer to Comment 91 | Accept |  |  | OK | 0
89 | apurva_mody@yahoo.com, apurva.mody@baesystems.com | 603-885-2621 | 404-819-0314 | BAE Systems | Mody, Apurva | 6 | Figure 9 | 14 | 1 | TR | The current PRM architecture has following problems 1. Spectrum Manager resides in the MLME. MLME falls outside the scope of the standard and as a result so does the Spectrum Manager 2. The current PRMs does not specify explicitly where the security features are going to be incorporated in the Data / Control and Management Planes 4. No security mechanisms are provided to authenticate the sensing and geolocation information 5. No security features are provided to authenticate the information coming from the incumbent database into the SM. | Please refer to 22-08-0083-01-0000, 22-08-0121-02-0000. Replace Figure 9 with the figure in 08/0121r2. | Discussion postponed to wait for the Security ad-hoc group and TG1 Tiger Group findings. MAC group will need to define whether specific MAC messages will be needed. New reference model proposed by Apurva in Denver: #8-121r6, #8-89r6. See resolution of comment 80. | Counter | C in ballot | OK Ballot November 08
90 | ks.au@ieee.org | 852-2358-8027 | 852-2358-1485 | Huawei and HKUST | Au, Kwok Shum | 6 | 6.2 | 14 | 8 | TR | The security entity is missing in the reference architecture. | The security entity should be included in the reference architecture as well. | Discussion postponed to wait for the Security ad-hoc group and TG1 Tiger Group findings. MAC group will need to define whether specific MAC messages will be needed. See resolution of comment 80. | Accept | O | OK Ballot November 08
91 | kojiro@eng.niigata-u.ac.jp |  |  | Niigata University | Sasaki, Shigenobu | 6 | 6.2 | 14 | 21 | E | It is better to change 'assigned' into 'allocated' to uniform the representation between figure and caption. | Change 'assigned' into 'allocated'. | Redraw the figure (delete the parts with channel bonding, to fix the channel labeling). Assigned to Dave Cavalcanti. | Counter | O |  | OK | 0
92 | m.bourgeois@motorola.com | 1-408-528-2874 | 1-954-608-7521 | Motorola, Inc. | Brown, Monique | 6 | 6.3 | 15 | 2 | T | The text says "Each 802.22 station." By "station," do you mean "BS?" Or do CPEs get 48-bit addresses also? | Please be more specific. | Add a definition for "Station" in Section 3 to include both BS and CPE Action: G. Chouinard: to scan Draft for occurrences of the word "station" and if it is used often, we need the definition, otherwise, refine the text in those few cases. 5-8, 15-2, 15-3, 24-15, 45-7, 46-6, 91-7, 100-8, 145-11, 145-16, 145-17, 145-31, 145-33, 145-37, 145-38, 235-21, 253-1, 253-15, 253-31, 253-39, 253-45, 352-27, 355-20 There are already "base stations" and "TV stations" in the text. | Counter | O | OK Ballot July 08 | OK Stations changed for base stations and CPEs where appropriate in the text. Base station is defined in section 3. | 0
93 | i_reede@amerisys.com |  |  | AmeriSys Inc. | Reede, Ivan | 6 | 6.3 | 15 | 18 | T |  | To change my vote from no to approve, Define a managed CPE from other CPEs and specify the criteria to define when a CPE shall be managed or not managed. | Provide the definition of "managed CPE", and review section 6.9.7.3.2. Action: Ranga Reddy: to provide the definition for managed CPE. 802.22 does not have relay stations as in 802.16j. Definition of the management interface for managed CPE's would need to come as an extension to the standard. A new MIB would need to be defined. This should be addressed later in another task group as a revision to the basic standard. Since it is an extensive effort, it would be out-of-scope at this time for 802.22. A note may be needed for section 6.9.7.3.2 to indicate that this would be an extension to the standard. See document #08-166: text extracted from 802.16 and re-drawn Figure for MIB. Action for ad-hoc group (Ranga, Apurva, Ivan and Edward) Ranga and Edward will try to harmonize their contributions #8-166r2 and #8-347 and see if this is acceptable to the commentor. [July16] Accept in Principle and wait for Ivan's comment. [July17] Closed. Please refer to 08/0212r1. Commenter would support if all CPEs are to be managed. Ivan to read 08-212r1 and see if it is acceptable and need modification. | Pending | C Opposed in ballot | OK Ballot July 08 | OK Content of document 08-0212r1 is to be included in the Draft. | 0
94 | ks.au@ieee.org | 852-2358-8027 | 852-2358-1485 | Huawei and HKUST | Au, Kwok Shum | 6 | 6.3 | 15 | 22 | ER | The contents of the paragraph from lines 22 to 24 is duplicated with the footnote 1 | Delete footnote 1 |  | Accept |  |  | OK | 0
95 | i_reede@amerisys.com |  |  | AmeriSys Inc. | Reede, Ivan | 6 | 6.3 | 15 | 41 | T | This statement is false. There will be a problem in many cases as the outbound gateway will encrypt all VPN information in a way that makes that the 802.22 devices will not be able to clasify traffic (with no problems" as stated | To change my vote from no to approve, make appropriate corrections to this text and the ensuing corrections in the balance of the draft | Resolution is deferred until the interfaces are defined (MIBs) | Defer | O | Failed Ballot July 08 (See #8-253r1 for comments)
96 | m.bourgeois@motorola.com | 1-408-528-2874 | 1-954-608-7521 | Motorola, Inc. | Brown, Monique | 6 | Figure 11 | 16 | 1 | T | In figure 11, since there is only one SCH per superframe but there is a Frame Preamble for each frame, why not switch the order of the SCH and the first frame preamble? This way all of the superframe-related overhead would occur first, and each of the frames would have the same beginning. I think it would also make figure 11 look clearer. | Consider making the suggested change. | Assigned to the PHY group to verify the order of the starting symbols for the superframe and prepare explanatory text. | Defer | O
97 | i_reede@amerisys.com |  |  | AmeriSys Inc. | Reede, Ivan | 6 | 6.3 | 16 | 5 | TR |  | To change my vote from no to approve, Add some text to specify that all CIDs pertinent to a station shall be terminated if the BS cannot communicate with a CPE ( & vice versa) for xxx time. | Add the following phrase at the end of the second sentence on line 5: "or when the base station cannot communicate with the CPE." Also, a new timer for this purpose will need to be defined in section 6 and referred to Table 318 in Section 11 where a new row defining the values for this timer would need to be added. (See doc. 8-176 from Edward) (See also doc #370 and #93) | Defer | O
98 | i_reede@amerisys.com |  |  | AmeriSys Inc. | Reede, Ivan | 6 | 6.3 | 16 | 6 | E |  | To change my vote from no to approve, Define "stimulated" | Revise the sentence "The termination of a connection is stimulated by the BS or CPE." to "BS or CPE can terminate a connection". | Counter |  |  | OK Also replaced the other "stimulate" by " … results in the higher layers of the BS initiating the setup of the connections." | 0
99 | m.bourgeois@motorola.com | 1-408-528-2874 | 1-954-608-7521 | Motorola, Inc. | Brown, Monique | 6 | 6.4 | 16 | 14 | ER | The text says ""A PHY preamble – see 8."" It would be clearer to say ""see Clause 8."" |  | "See Clause 8", also fix the lines 15 - 16 in page 16. | Counter |  |  | OK | 0
100 | m.bourgeois@motorola.com | 1-408-528-2874 | 1-954-608-7521 | Motorola, Inc. | Brown, Monique | 6 | 6.4 | 16 | 14 | T | The subclause begins by referencing figure 11, which does not show the ""PHY preamble."" It seems like the PHY preamble is made up of the superframe preamble + the frame preamble, both of which are shown in figure 11 - ? | Please fix this inconsistency. | Fix the text in line 14 to align with the figure | Accept |  |  | OK See proposed text in Draft v1.2. | 5
101 |  |  |  |  | Vlantis, George | 6 | 6.4 | 16 | 14 | T | The superfame structure constains an SCH which is a waste of a symbol. The information carried in the SCH (c.f. 6.6.1) can be carried as a message in the FCH header in all frames whose Frame Number mod 16 = 0, like any other optional message in the FCH. Since the SCH is now just a collection of information that wants to be broadcast periodically, it's wasteful if the SCH symbol is partially empty and a bad design if we want to increase the amount of information past a symbol in the future. The superframe preamble should be used with CBP bursts only. | Delete the Superframe Structure. | Please refer to the Compendium of motions Action: To be solved in a face-to-face meeting after presentation of doc. 8-137r1 on the need for a superframe header for self-coexistence purpose. See compendium of motions. To be closed after decision on SCH design. See comment #132. | Defer |  |  |  | 13
102 | m.bourgeois@motorola.com | 1-408-528-2874 | 1-954-608-7521 | Motorola, Inc. | Brown, Monique | 6 | 6.4 | 16 | 18 | T | Text says ""...BS shall transmit a special preamble..."" What is this ""special preamble"" called? | Please substitute in the actual name of the preamble. | Action: 'a special' changed for 'the superframe'. | Accept |  | OK Ballot July 08 | OK | 0
103 | i_reede@amerisys.com |  |  | AmeriSys Inc. | Reede, Ivan | 6 | 6.4 | 16 | 19 | T | It is not true in a heterogenous environment that "Any CPE tuned to that TV channel must synchronize and receive the SCH". In a multi-operator environment, where many BS's may use the same channel in the same space, the CPE should synchoronise only to the SCH of the BS it wants to communicate with, not any and all SCH's of any and all BSs it happens to hear | To change my vote from no to approve, Fix this clause to allow for coexistence of many co-channel overlapping WRANS in a given service area. | Change the sentence to read: "In order to synchronize with a base station, a CPE must receive the SCH to establish communication." | Counter | Opposed in ballot | OK Ballot July 08 | OK | 0
104 | m.bourgeois@motorola.com | 1-408-528-2874 | 1-954-608-7521 | Motorola, Inc. | Brown, Monique | 6 | 6.4 | 16 | 26 | ER | Some things in this list (e.g., DS-MAP) are not shown in figure 11. Should they be mentioned here? | Either change the text or change the figure so that they are in agreement. | Non-actionable remedy. See resolution for comment # 105. | Counter |  |  | OK | 0
105 | m.bourgeois@motorola.com | 1-408-528-2874 | 1-954-608-7521 | Motorola, Inc. | Brown, Monique | 6 | 6.4 | 16 | 26 | T | Most of the items in this list are not shown in figure 11, but are instead shown in figure 12. Change the text such that 6.4 does not talk about the details of the individual frame structure (this is the purpose of 6.5). | Delete text naming DS-MAP, US-MAP, DCD, UCD, payload. Save this detail for 6.5. | Modified sentence should read: "The superframe shall start with a superframe preamble, followed by the first frame preamble, the superframe control header (SCH), a frame control header (FCH), a DS-MAP, a US-MAP, a DCD and a UCD if present, and finally the first frame payload." | Counter |  | Failed Ballot July 08 (See #8-253r1 for comments) | OK | 0
106 | m.bourgeois@motorola.com | 1-408-528-2874 | 1-954-608-7521 | Motorola, Inc. | Brown, Monique | 6 | 6.5 | 16 | 33 | ER | Three figures are introduced all at once in the first paragraph. The text would be easier to read if each figure were introduced one at a time and then discussed before introducing the next figure. | Change the text such that each figure is introduced and discussed before moving on to the next one. | Re-arrange the text to make sure that we refer to the figure following the text. Action: Editor. | Counter |  |  | OK See modified text in Draft v1.2. | 0
107 | m.bourgeois@motorola.com | 1-408-528-2874 | 1-954-608-7521 | Motorola, Inc. | Brown, Monique | 6 | Figure 12 | 17 | 1 | T | Is the ""Preamble"" of the DS PHY PDU different from the ""frame preamble"" of figure 11? It may be more clear to show the frame preamble in figure 12 as well. | Add the frame preamble to figure 12. | Replace "Preamble" with "Frame Preamble" in Figure 12. Action: Dave to modify the Figure and send to Editor. | Accept |  | OK Ballot July 08 | OK | 0
108 | m.bourgeois@motorola.com | 1-408-528-2874 | 1-954-608-7521 | Motorola, Inc. | Brown, Monique | 6 | Figure 12 | 17 | 1 | T | There is a lot of information contained in Figure 12 (and the text is small). It would be clearer if this figure were expanded into three separate figures. The first figure could show how a frame is made up of a DS subframe and a US subframe. The second figure could show the details of the DS subframe. The third figure could show the details of the US subframe. | Break this figure up into multiple figures for clarity. | The group's preference is to keep the figure together. Text size could be increased for better legibility. Action: Editor | Counter |  | OK Ballot July 08 | OK | 0
109 | m.bourgeois@motorola.com | 1-408-528-2874 | 1-954-608-7521 | Motorola, Inc. | Brown, Monique | 6 | Figure 12 | 17 | 1 | T | The UDC and DCD are followed by the ""MAC broadcast PDU."" I don't see ""MAC broadcast PDU"" defined anywhere. Is this the same as the ""first frame payload"" referred to in line 27 of Subclause 6.4? Also is there any difference between the ""MAC broadcast PDU"" of DS burst 1 and ""MAC PDU 1"" of DS burst 2? | Please clarify. If they are the same thing, please use one term to refer to it in all places. | Broadcast packets need to be put early in the frame: scheduling. Change "MAC Broadcast PDU" for "optional broadcast MAC PDU" in Figure 12. Action: Editor | Counter |  |  | OK | 0
110 | m.bourgeois@motorola.com | 1-408-528-2874 | 1-954-608-7521 | Motorola, Inc. | Brown, Monique | 6 | 6.5 | 17 | 1 | TR | Following the introduction of the DS subframe and US subframe, there should be text explaining what each and every field is used for. It looks like some of this text is following the Figure 14 description. | Make sure each element of the MAC frame is described in 6.5 following its introduction in a figure. | Include following sentence at the end of the first paragraph following Figure 14: "The definitions of the fields/messages are given in sub-clause 6.7." | Counter |  | OK Ballot July 08 | OK | 0
111 |  |  |  |  | Hu, Wendong | 6 | 6.5 | 17 | 4 | TR | Self-coexistence Window, used for coexistence bursts transmitted by BS and/or CPEs among WRAN cells, should not be part of the upstream subframe, which is defined to be communications bursts transmitted from CPEs to the BS. | Redefine the MAC frame to be comprised of three parts: downstream subframe, upstream subframe, and the coexistence window. | Fix Figure 14 such that the time buffers and the self-coexistence window are included in the US subframe. Include the following sentence:"As illustrated in Figure 12, a frame is comprised of three parts: a DS subframe, an US subframe and a self-coexistence window which may be scheduled whenever necessary by the base station along with its time buffers." Action: Dave to modify Figure 13 to add the SCW. (see #8-240r1) | Counter | Opposed in ballot | OK Ballot July 08 | OK | 4
112 | m.bourgeois@motorola.com | 1-408-528-2874 | 1-954-608-7521 | Motorola, Inc. | Brown, Monique | 6 | 6.5 | 17 | 14 | ER | Remove the reference to figure 11. Can't one of the figure in this subclause be referred to instead? | Change reference to one of the figures in this subclause. | The figure number in line 14 is incorrect - it should be Figure 13 rather than Figure 11 | Accept |  |  | OK | 0
113 | Dave.Cavalcanti@philips.com | 1-914-945-6083 |  | Philips | Cavalcanti, Dave | 6 | 6.5 | 17 | 14 | ER | Fix all references to figures in the section. For example, Figure 11 (line 14, pg17) should be Figure 13. | Fix all references to figures in the section. | Assigned to Gerald Chouinard to review the references. | Accept |  |  | OK | 0
114 | ks.au@ieee.org | 852-2358-8027 | 852-2358-1485 | Huawei and HKUST | Au, Kwok Shum | 6 | 6.5 | 17 | 14 | ER | The figure number is not correct | Replace "Figure 11 with "Figure 13" in line 14. |  | Accept |  |  | OK | 0
115 | m.bourgeois@motorola.com | 1-408-528-2874 | 1-954-608-7521 | Motorola, Inc. | Brown, Monique | 6 | Figure 14 | 18 | 1 | T | I don't understand the layout of this figure. For the DS portion, is each subportion sent within a particular time slot but over multiple frequencies? For the US portion and the Self-coexistence window - ? | I'd like to write something specific here but don't understand the layout well enough to do so. | Text following Figure 14 sufficiently explains the Figure. Specific suggestion would be required for possible improvement. | Reject |  | OK Ballot July 08 |  | 3
116 | i_reede@amerisys.com |  |  | AmeriSys Inc. | Reede, Ivan | 6 | 6.5 | 19 | 4 | TR |  | To change my vote from no to approve, specify when this "option" is to be used to allow for multi-vendor interoperability | it's implementation-dependent issue. Replace "one column" in line 4 with "a minimum width of". Replace "The width of the last vertical column" in line 7 with "The width of the US burst in this option" Need to clarify when the long packets are used in the US subframe in Figure 14 versus the column alternative: the long burst is used to maximize the power per subcarrier given the EIRP cap; the column alternative would allow to reduce the latency by advancing the US burst in the US subframe to allow time for the base station to react in the next frame, at the cost of losing in efficiency (video game near real-time versus transmission efficiency). It can also allow ... Action: Try to include the gist of this comment in the Draft describing Figure 14. | Counter |  | Failed Ballot July 08 (See #8-253r1 for comments) | OK See text proposed in Draft v1.2. | 3
117 | c.einolf@ieee.org | 301-218-0162 | 301-806-1544 | CBS/NABA | Einolf, Charles | 6 | 6.5 | 18 | 5 | TR | Normative text | Replace ""will"" with ""shall"" | Done. | Accept | C in ballot | OK Ballot July 08 | OK | 0
118 |  |  |  |  | Hu, Wendong | 6 | 6.5 | 18 | 20 | TR | Bandwidth allocation unit is based on OFDM slot (1 symbol by 1 logical subchannel) rather than OFDM symbol. | Replace OFDM symbol to OFDM slot. | Rejected. | Reject |  | Failed Ballot July 08 (See #8-253r1 for comments) | OK | 3
119 | apurva_mody@yahoo.com, apurva.mody@baesystems.com | 603-885-2621 | 404-819-0314 | BAE Systems | Mody, Apurva | 6 | 6.5 | 1 | 42 | TR | The description of horizontal laying in the Upstream is very confusing. Are columns vertical or horizontal? The width of last vertical columns will be 7 and 13 symbols - But OFDM symbols are horizontal constructs and sub-channels are vertical constructs. | Rewrite this paragraph to provide a clearer explanation of the resource allocation in the Downstream and the Upstream. | Please refer to comment 116 for the solution. Change the three occurences of "column" by "burst". | Counter | C | Failed Ballot July 08 (See #8-253r1 for comments) | OK | 0
120 | c.einolf@ieee.org | 301-218-0162 | 301-806-1544 | CBS/NABA | Einolf, Charles | 6 | 6.5 | 19 | 6 | ER | Normative text | Replace ""will"" with ""shall"" Also in line 7 | Counter. Only first "will" to be changed, second one is a consequence of a previous action described by "shall | Counter |  |  | OK | 0
121 | ks.au@ieee.org | 852-2358-8027 | 852-2358-1485 | Huawei and HKUST | Au, Kwok Shum | 6 | 6.5 | 19 | 17 | ER | DCD should be transmitted before UCD. | Revise "UCD and DCD messages" with "DCD and UCD messages". |  |  |  |  | OK Changed to be more logical. | 1
122 |  |  |  |  | Hu, Wendong | 6 | 6.5 | 19 | 30 | TR | Self-coexistence window should not be used for geoloaction operation, which would overload the radio bandwidth and decrease the the performance of self-coexistence (inter-WRAN) communciations. | Remove geolocation as one of the functions supported using SCW. | The use of the CBP burst would normally be used by CPEs at the edge of the cell. For geolocation, any CPE in the cell would be using this burst for geolocation. Although such geolocation would be done only from time to time. It is also linked to the decision on keeping or removing the terrestrial geolocation scheme. Jan09: it depends on WG decision on terrestrial-based geolocation method. | Defer
123 |  |  |  |  | Hu, Wendong | 6 | 6.5 | 19 | 34 | ER | There is no definition of "CBP burst". | Replace "CBP burst" to "CBP packet". | Accept. Editor to sweep the Draft and replace "CBP burst" by CBP packet". | Accept | C C in ballot | OK Ballot July 08 | OK However,'CBP burst' would make more sense when used in a PHY context because the burst includes everything that is sent over-the-air such as the preamble and the CBP payload. CBP packet only include the MAC content. | 10
124 |  |  |  |  | Hu, Wendong | 6 | 6.5 | 19 | 34 | TR | CBP packets are transmtted by the BS and/or CPEs, not just by CPEs only. | Modify the text to indicate that CBP packets are also transmitted by the BS | Refer to comment 126 | Counter |  | Failed Ballot July 08 (See #8-253r1 for comments) | OK | 0
125 |  |  |  |  | Hu, Wendong | 6 | 6.5 | 19 | 35 | ER | There are a variaty of coexistence functions supported by CBP packets. It is misleading to indicate only one type fo these functions in the text. | Remove the text "With this information, CPEs associated with other nearby BSs are capable of implementing mechanisms that allow better inter-cell coexistence such as “interference-free” scheduling (see 6.21.2).", or indicate all the key coexistence functions. | Refer to comment 126 | Counter | C |  | OK | 0
126 |  |  |  |  | Hu, Wendong | 6 | 6.5 | 19 | 37 | ER | There are a variaty of coexistence information that is carried in the CBP packets. It is misleading to indicate only one type of those information in the text. | Indicate all the key coexistence information (such as information for on-demand spectrum contention, spectrum renting, etc.) that are carried by the CBP packets. | Revise the second and third sentences to "The CBP bursts are transmitted by selected CPEs or the BS, and carry information, among other things, about the transmitter’s ongoing service flows with the BS and also about the 802.22 cell as a whole, as well as information to support self-coexistence mechanism (see 6.21.2)" | Counter | C |  | OK | 0
127 |  |  |  |  | Hu, Wendong | 6 | 6.5 | 19 | 37 | TR | There is no consensus on how often the CBP packets shall be transmitted. There is no consensus that CBP packets should be transmitted at least once every 15 minutes. | Remove the text "A CPE burst shall be transmitted by each CPE associated to a base station at least once every 15 minutes for periodic identification." | Move this sentence to Section 6.21.2.1.2 Originally, each CPE upstream burst needed to be preceeded by a header containing the MAC address to identify the source of the burst. This was removed because of excessive overhead (C. Shan). To allow identification of the transmitting CPE, it was agreed that the CBP burst would be used occasionally for this purpose. Sentence needs to be in a separate paragraph. Decision on the 15 minutes still needs discussion. | Counter | Opposed in ballot | OK Ballot July 08 | OK | 4
128 | i_reede@amerisys.com |  |  | AmeriSys Inc. | Reede, Ivan | 6 | 6.5 | 19 | 37 | E | Did you mean a CBP burst instead of a CPE burst? | To change my vote from no to approve, change CPE to CBP (editorial) or define "CPE burst" technical | Accept. CPE needs to be changed to CBP in this case. Refer to Comment 123 for the "CBP burst". | Accept |  |  | OK | 0
129 | kojiro@eng.niigata-u.ac.jp |  |  | Niigata University | Sasaki, Shigenobu | 6 | 6.5 | 19 | 48 | E | The verb "define" should be "defines" | Change "define" into "defines". |  | Accept |  |  | OK Counter: 'defining' | 0
130 | c.einolf@ieee.org | 301-218-0162 | 301-806-1544 | CBS/NABA | Einolf, Charles | 6 | Table 1 | 20 | 1 | ER | Normative text | Replace ""will"" with ""shall"" | To be replace in the field "TTQP": this is future tense and not a 'requirement'. | Reject |  |  | OK | 0
131 | gerald.chouinard@crc.ca | 613-998-2500 |  | Communications Research Centre, Canada | Chouinard, Gerald | 6 | 6.6.1 | 20 | 5 | TR | In the case of operation of co-channel overlapping WRAN cells, the superframe and frame structure will need to be synchronized among the overlapping cells to allow alignment of Self-Coexistence Windows (SCW) and intra- and inter-frame quiet periods. The transmission of the superframe header will therefore occur at the same time and the collision of these superframe headers, with the modulation proposed in the Draft Standard 802.22 will not allow proper decoding in many CPE locations because of large negative margins and also similar signal levels. A common superframe control header containing the split of capacity among the overlapping cells will need to be broadcast by all overlapping WRAN cells. This does not exist in the current draft. (See document 22-08-0137-00-0000_WRAN Coexistence Considerations.ppt) | Rename section 6.6.1 to: "Normal Superframe Control Header"" Include a new subsection: "6.6.2 Coexistence Superframe Control Header" The table in this new subsection will need to be augmented with the following variable:Frame capacity allocation bitmap"16 x number of overlapping WRAN cells" bits (maximum = 12 if no IEs are transmitted)The TxID variable will need to carry a common MAC address representing the group of overlapping WRAN cells.This variable will represent the capacity allocation of each frame of the superframe (16) to each WRAN overlapping cell. The granularity of the coexistence capacity allocation is a frame. Depending on the location of the CPEs to be addressed by a specific frame, this frame can be used by more than one cell if the CPEs are not in the overlap area. Frame collisions will only need to be avoided at CPEs where the given frames are addressed. | To defer this comment to be discussed in the Inter-WRAN coexistence ad hoc group. Bit added the the "normal" table rather than a new table. Bit matrix as propose in document #08-92r6 will need to be addedd in the case of anSFN SCH distribution. A 16 bit array would be used in the case of sa TDM distribution ofthe SCH as described in #08-197r0. Decision on SFN vs TDM is still pending. #08-197 and #08-221 dealing with the distribution of SCH and comparison between SFN and Distributed SCH still need to be reviewed and discussed. Need to investigate and compare the merits of the 'organic' coexistence mode versus overall system approach to resolving coexistence. (Action: Wendong, Cheng and Gerald) | Defer
132 |  |  |  |  | Hu, Wendong | 6 | 6.6.1 | 20 | 5 | TR | Super-frame contains redundant information for coexistence. Moveover, the other information (e.g. quiet period scheduling information, cyclic prefix factor, etc.) can be carried in the regular MAC frames. Using super-frame is redundant and not necessary. | Remove super-frame structure. Include the information carried by the super-frame in the CBP packet or in the regular MAC frames. | Refer to the Compendium of motions. See comment #101. | Defer |  |  |  | 13
133 | kojiro@eng.niigata-u.ac.jp |  |  | Niigata University | Sasaki, Shigenobu | 6 | 6.6.1 | 20 | 7 | E | Reference mismatch: "section 8.3.2.2" should be"section 8.3.2.1". | Change "section 8.3.2.2" into "section 8.3.2.1". |  | Accept |  |  | OK | 0
134 | kojiro@eng.niigata-u.ac.jp |  |  | Niigata University | Sasaki, Shigenobu | 6 | 6.6.1 | 20 | 12 | E | Reference mismatch: '6.3' should be '6.4'. | Change '6.3' into '6.4'. |  | Accept |  |  | OK | 0
135 | cheng.shan@samsung.com | 82-31-279-7557 |  | Samsung Electronics | Shan, Cheng | 6 | 6.6.1 | 20 | 18 | TR | In 6.21.2.1.1, CBP payload is designed as one SCH OFDM symbol and CBP MAC PDU symbol; however the CBP PHY specification in 8.4 is different from the SCH description in 8.3.2.1. | modify the text in 8.4 by clearly addressing the CBP packet format described therein is only for the second CBP payload OFDM symbol. | Dave supplied the new Figure 106 in document#8-245 and it was accepted by the group on the call and commentor as answering the comment. The proposal may change after the discussion on the CBP has been completed. The SCH information may need to stay at the beginning of the MAC packet to advertise the BS to other BS's operating on different channels. The need may be different for coexistence purposes and this may need to be modified. | Counter | C C in ballot | OK Ballot November 08 | OK | 0
136 | apurva_mody@yahoo.com, apurva.mody@baesystems.com | 603-885-2621 | 404-819-0314 | BAE Systems | Mody, Apurva | 6 | 6.6.1 | 21 | 18 | TR | The current draft standard for 802.22 proposes to create four mechanisms of resource sharing in situations that demand inter-cell, inter-BS co-existence. They are spectrum etiquette, interference free scheduling, dynamic resource renting and offering and adaptive on-demand channel contention. 2. | Resource allocation in the Co-existence Mode consisting of interference free scheduling, dynamic resource renting and offering and adaptive on-demand channel contention will require a special frame structure with a modified Superframe Control Header (SCH). Add a Co-Existence information element in SCH as shown in the attached presentation which indicates that the current super-frame will be a co-existence super frame See the presentation at https://mentor.ieee.org/802.22/file/08/22-08-0092-02-0000-resource-allocation-for-coexistence.ppt and the associated text at https://mentor.ieee.org/802.22/file/08/22-08-0125-01-0000-text-on-resource-allocation-in-802-22-for-improved-self-co-existence.doc | Action: Group review presentations off-line. Apurva to revise his presentation. To add an information element and even a field Re:#8-092r 5 CT field is no longer needed and can be replaced by the superframe mode bit (normal vs coexistence). The matrix of frame allocation should be carried by an IE containing a number of rows corresponding to the number of BS's. This matrix corresponds to the SFN transmission of the SCH. The distributed SCH transmission will require the TxID field and one row of the matrix only, that is 16 bits to be carried in an IE. Action Apurva to come up with revision. Doc. 8-92r6 includes the most recent proposed changes. The final changes will depend on the outcome of the discussion on the SFN or distributed SCH transmission (see doc. #8-221 and comment #524). | Defer |  |  | CT field removed. Superframe Mode implemented. Frame scheduling field (row or matrix) not implemented but should be in a IE since it will only be needed for the self-coexistence mode | 14
137 |  |  |  |  | Vlantis, George | 6 | 6.6.1 | 22 | 1 | E | TBD at the bottom of Table 1 needs a reference. | TBD at the bottom of Table 1 needs a reference. |  | Accept |  |  | OK | 0
138 | kojiro@eng.niigata-u.ac.jp |  |  | Niigata University | Sasaki, Shigenobu | 6 | Table 1 | 22 | 1 | E | Reference mismatch: '6.7.7' should be '6.8.7'. | Change '6.7.7' into '6.8.7'. |  | Accept |  |  | OK | 0
139 | kojiro@eng.niigata-u.ac.jp |  |  | Niigata University | Sasaki, Shigenobu | 6 | Table 1 | 22 | 1 | E | Section "6.8.22.1.1" does not appear in the draft. Reference should be clarified. |  | Fix the reference | Accept |  |  | ??? What sensing information is to be transmitted in a SCH IE? Propose to delete the words "Sensing information" and the reference. | 6
140 | c.einolf@ieee.org | 301-218-0162 | 301-806-1544 | CBS/NABA | Einolf, Charles | 6 | 6.6.2 | 22 | 7 | TR | Normative text | Replace ""will"" with ""shall"" Also in line 8 | How should the length of the DS/US-MAP be specified? Where should it be specified (options include FCH, DS-MAP IE, and MPDU header)? What basic unit of specification should be used (options are “slot” and “bytes” and both)? No final conclusion was reached during the call. Discussion to continue off-line: (two possibilities: length of first message (e) or length of the four messages lumped together (d)): Wendong, George, Dave and Gerald Action: Gerald to send email on the reflector and Samsung and Ramon Khalona. Action: Keep the current specification of the DS-MAP in FCH. Kona: Decision was to change Table 2 to lump the length of DS-MAP, US-MAP, DCD and UCD together, see doc. #8-236. | Counter | C Opposed in ballot | OK Ballot November 08 | OK | 10
141 | kojiro@eng.niigata-u.ac.jp |  |  | Niigata University | Sasaki, Shigenobu | 6 | 6.6.2 | 22 | 8 | E | Typo: 'lenth' should be 'length'. |  |  | Accept |  |  | OK | 0
142 |  |  |  |  | Hu, Wendong | 6 | 6.7.1.1 | 23 | 27 | TR | UCS and CN (channel number) fields in table 3 are not used in the downstream at all as well as in the upstream when there is nothing to report. The bits used for these fields, 9 bits (out of 52 bits for the size of a MAC PDU, i.e. 17%) are wasted for every downstream MAC PDU and the every upstream MAC PDU that has nothing to report. | Move the UCS and CN information to the MAC PDU payload. | The message needs to be a multiple of 8 bits. Action: assigned to Dave to propose a resolution to this comment: Doc. #8-240r1 Action: Apurva to provide information to Dave on the use of the field: EKS. | Pending |  |  | OK Modifications implemented by Dave from #8-240r1. EKS field removed until information is provided by Apurva. | 12
143 | kojiro@eng.niigata-u.ac.jp |  |  | Niigata University | Sasaki, Shigenobu | 6 | Table 3 | 23 | 27 | E | In "Notes" column of this table, period (.) is missing in some sentences. Check the sentences and make the necessary correction. Same comments for Tables 5, 7, and 13. |  | Add the period(.) wherever appropriate | Accept |  |  | OK | 0
144 |  |  |  |  | Hu, Wendong | 6 | 6.7.1.2 | 24 | 10 | ER | There are a variaty of coexistence information that is carried in the CBP packets. It is misleading to indicate only one type of those information in the text. | Remove the text "Overall, the CBP packets provide information about the CPE’s current cell with which it is associated and usually a description of the CPE’s traffic flows with its BS." Remove the text "To describe its traffic flows with the BS, the beacons transmitted by CPEs shall carry beacon IEs (see 6.7.1.2.1) in their payload that provide necessary and sufficient information about the CPEs traffic reservations with the BS unless the CPEs have no traffic reservation. Stations (either CPEs or BSs) belonging to other 802.22 cellsthat receive a CBP beacon, can then improve coexistence amongst BSs through a variety of mechanisms such as interference-free scheduling." | Accept the removal of the text as proposed. Note: Dave to check if this text can fit better somewhere else . Re: comment #154 for additional text to be included in other sections. | Accept | C C in ballot | OK Ballot November 08 | OK | 10
145 | kojiro@eng.niigata-u.ac.jp |  |  | Niigata University | Sasaki, Shigenobu | 6 | 6.7.1.2 | 24 | 16 | E | Typo: "cellsthat" should be "cells that". | Change "cellsthat" into "cells that". | See resolution of comment #144. | Superceded |  |  | OK | 0
146 | i_reede@amerisys.com |  |  | AmeriSys Inc. | Reede, Ivan |  |  | 24 | 16 | E |  | add space in "cellsthat" | See resolution of comment #144. | Defer |  |  | OK | 0
147 |  |  |  |  | Hu, Wendong | 6 | 6.7.1.2 | 25 | 1 | TR | There are a variety of coexistence functions supported by CBP packets. It is uncomplete and inappropriate to indicate only one type fo these functions in the table 5. | Re-design table 5 to include all coexitence functions supported by CBP packets. | Try to avoid the variable length header: transmit backup channels in an IE. Action: Dave to re-design the CBP header: done in document #8-240r1. Wendong's comment referred to the transmission offset field for its deletion as well as the CPE and BS ID fields. Jan09: Ranga presents 22-08-331-01 (CBP Packet redesign) HCS removed, justification? SCH data into the Header Length Coexistence Capability field added. Signature field added. Dave has 22-08-240-01 Action: Assigned to Dave, Ranga, and Cheng to provide new contribution to resolve the comment. The resolution can be used to resolve CBP packet related comments. | Pending | O |  | OK Length was removed from the Table as being redundant with the number of backup channels. | 14
148 | kojiro@eng.niigata-u.ac.jp |  |  | Niigata University | Sasaki, Shigenobu | 6 | Table 5 | 25 | 1 | E | Change "All bit shall …" to "All bits shall…" Similar sentences are found in Table 7 and Table 9. |  | Refer to Comment 144 | Accept |  |  | OK | 0
149 | gerald.chouinard@crc.ca | 613-998-2500 |  | Communications Research Centre, Canada | Chouinard, Gerald | 6 | 6.7.1.2.1 | 25 | 3 | TR | In the case of operation of co-channel overlapping WRAN cells, the superframe and frame structure will need to be synchronized among the overlapping cells to allow alignment of Self-Coexistence Windows (SCW) and intra- and inter-frame quiet periods. A common superframe control header containing the split of capacity among the overlapping cells will need to be broadcast by all overlapping WRAN cells. The identification of the overlapping cells is not transmitted to all of these cells in the current Draft (See document 22-08-0137-00-0000_WRAN Coexistence Considerations.ppt) | The CBP burst will need to be augmented to signal the list of overlapping cells (BS MAC address) to all these cells so that they can identify which cell is addressed by the capacity bitmap broadcast in the coexistence SCH. | Related to comments #136 and #150. See documents #8-137r3 ands #8-221. | Defer
150 | gerald.chouinard@crc.ca | 613-998-2500 |  | Communications Research Centre, Canada | Chouinard, Gerald | 6 | 6.7.1.2.1 | 25 | 3 | TR | In the case of operation of co-channel overlapping WRAN cells, the superframe and frame structure will need to be synchronized among the overlapping cells to allow alignment of Self-Coexistence Windows (SCW) and intra- and inter-frame quiet periods. A common superframe control header containing the split of capacity among the overlapping cells will need to be broadcast by all overlapping WRAN cells. The identification of the overlapping cells is not transmitted to all of these cells in the current Draft (See document 22-08-0137-00-0000_WRAN Coexistence Considerations.ppt) | The CBP burst payload will need to carry all the necessary information to allow all the overlapping BSs to signal the same capacity allocation for the next superframe in their SCH. This will result from a de-centralized capacity allocation process using | Related to comments #136 and #149. See documents #8-137r3 and #8-221. | Defer
151 | cheng.shan@samsung.com | 82-31-279-7557 |  | Samsung Electronics | Shan, Cheng | 6 | 6.7.1.2.1 | 25 | 3 | TR | Some of the CBP IEs defined in 6.7.1.2.1 are unnecessarily too long. Considering the maximum number of CBP IE bits a single CBP can carry is only 418, a 3-symbol CBP can hardly carry multiple long IEs in one CBP packet. | Review section 6.7.1.2.1, and reduce the size of IEs by deleting unnecessary/redundant fields. | Accept in Principle. Assigned to Wendong Hu , Dave and Cheng Shan to review it. Action: Cheng Shan to explain the calculation on the maximum length of the payload. Action: Cheng Shan to submit contribution suggesting how the size of IE's can be reduced. Action: Cheng produced #8-264. Presented by Sangbum: Reviewed in Kona. Jan09: Superceded by the resolution provided for comment 147 | Superceded |  |  | Consider using the NMEA string rather than the geolocation variable used in the Table 26 since this NMEA string is used in the rest of the standard.. | 7
152 | m.bourgeois@motorola.com | 1-408-528-2874 | 1-954-608-7521 | Motorola, Inc. | Brown, Monique | 6 | 6.7.1.2.1 | 25 | 5 | T | There is a lot of redundancy in the last three sentences of this paragraph. In addition, one of these says that the CBP "may" carry a DS/US Boundary IE. Another one says that the CBP "shall" carry a DS/US Boundary IE. I think "shall" is probably the intended word. | Rewrite this paragraph to both remove the redundancies and remove the conflict. | The first sentence applies to CPE and the second sentence is for BS. Please review and clarify comments. Text will need to be re-written after discussion on the need for these IE's (beacon IE and boundary IE). Action: Gerald to submit contribution on the absence of the need for the DS/US boundary to be transmitted in the CBP referring to Doc. #08-137r3. Send to Dave on 08.08.21 for comment additional comment and post on reflector. Action: Dave to look at what is proposed and comment. Action Gerald uploaded document #8-284 to Mentor on 08.10.08 following comments from Dave. | Counter |  | Failed Ballot November 08 | OK Clarified text (changed words: "shall carry at least one Backup ..." To "shall at least carry a Backup …" and removed Beacon IE and DS/US Boundary IE to follow from the motion in Hawaii in September 2008 which removed the "Interference-free scheduling". | 6
153 | m.bourgeois@motorola.com | 1-408-528-2874 | 1-954-608-7521 | Motorola, Inc. | Brown, Monique | 6 | 6.7.1.2.1.1 | 26 | 1 | ER | According to the IEEE style manual: "Five numbers separated by decimal points is the maximum acceptable subdivision (e.g., 5.1.1.1.1)." | Reorganize text to follow style guide. | Defer to the editor. | Defer |  |  | To be dealt later with help of the IEEE secretariat. | 1
154 |  |  |  |  | Vlantis, George | 6 | 6.7.1.2.1.3 | 27 | 2 | TR | The "BS IP Address IE" is used to announce the BS's IP address. This can be used to discover neighboring BS's if the CBP over-the-air mechanism is used. Once the address is learned, then the backhaul or the CBP over-the-air burstcan be used hence for inter-BS communication. Similarly if the BS is running BGP, EGP, OSPF, etc. the BS's can learn of each other's presence over the backhaul. However, no where in the spec do I see how to encapsulate CBP messages at the IP-level for use over the backhaul. | Define the encapsulation of CBP packets using IP. | Ask George Vlantis for clarification. Ivan is concerned about BS IP address sent over CBP because of privacy concern. CBP packet is not defined. MSDU is the packet, MPDU is the MAC message which is equivalent to the PSDU, PPDU is the PHY burst. There is no structure to send CBP over backhaul. Action: Dave to resolve this comment. Jan09: Superceded by the resolution provided for comment 407, 409. | Superceded |  |  | OK Changes in Doc. #8-245 implemented. MSDU, MPDU, PSDU and PPDU were added to section 4. | 6
155 | i_reede@amerisys.com |  |  | AmeriSys Inc. | Reede, Ivan | 6 | 6.7.1.2.1.3 | 27 | 2 | T | This information element is useless. A BS may act as gateway and emulate multiple IP addresses. Worse, it may also be assigned locally administered IP address and there is no guarantee 2 different WISP operaotrs will not assign the same address (for example 192.168.1.1) to 2 different BS's in the same service area. | To change my vote from no to approve, Define the usefullness of this information element and how such events should be handled | Refer to Comment #154. This is needed for communication over the backhaul. 802.16h has only mechanisms to negociate over backhaul. They did not have concern about privacy of the IP address of a competitor. Action: Gerald to communicate with John Sydor on 802.16h backhaul. Email sent on 08.08.21: cross-layer communication was not allowed, backhaul latency cannot be controlled. Coexistence communication among BS's over backhaul should be avoided. It is not sure whether the IP address will be used, it would be optional for any BS.. This IE could be used to establish connectivity over the network if the BS operator decides to use it. Proposed text to be added at the end of the first paragraph of section 6.7.1.2.1.3: "This IE could be used to establish IP connectivity between BS's over the backhaul network if the BS operators decide to do it." Kona: Any need for this IE? No response. Group decided to remove it. Section 6.7.1.2.1.3 to be removed and remove IE index in Table 6: CBP IEs See document #08-242 | Counter | C in ballot | OK Ballot November 08 | OK Section 6.7.1.2.1.3 deleted. Table 6, ID 2 was removed and following IDs were renumbered accordingly. All other BSiDs were deleted. | 0
156 |  |  |  |  | Vlantis, George | 6 | 6.7.1.2.1.3 | 27 | 6 | TR | I don't know how I missed this earlier, but IPv6 addresses are 128 bits, not 64 bits. | "BS IP Address" Size field must be 128 bits. Change the Notes field accordingly, as well. | Draft changed: 64=>128 and the first 32 in the note =>96. Superceded. Table was removed. See comment 155. | Counter | C | OK Ballot November 08 | OK Table removed. | 0
157 | i_reede@amerisys.com |  |  | AmeriSys Inc. | Reede, Ivan | 6 | 6.7.1.2.1.4 | 27 | 7 | T |  | To change my vote from no to approve, define how coexistence works if some BS's support renting while others don't and demonstrate how this works gracefully | Not actionable. See below explanation. See Figure 107, page 140, contention scheme is the lowest common denomination, i.e., if interference-free scheduling does not work, it needs to fall back to renting, if renting does not work, then it has to fall back to contention. Kona: pending on consideration of the renting/offering algorithm. Dallas: renting/offering removed. | Counter | C | MP Nov 08 | Depend on whether the renting/offering scheme is kept.
158 | i_reede@amerisys.com |  |  | AmeriSys Inc. | Reede, Ivan | 6 | 6.7.1.2.1.4 | 27 | 7 | T |  | To change my vote from no to approve, define how coexistence works is some BS's support AODCC while others don't and demonstrate how this works gracefully | See comment 157. Kona: pending on consideration of the renting/offering algorithm and on the interference-free algorithm. Action for editor: Remove Renting and offerimng from the text and change bit #1 from renting and offering to "reserved". | Counter |  |  | Depend on whether the renting/offering scheme is kept.
159 | m.bourgeois@motorola.com | 1-408-528-2874 | 1-954-608-7521 | Motorola, Inc. | Brown, Monique | 6 | 6.7.1.2.1.4 | 27 | 9 | ER | Add in the acronym for AODCC. Is there an acronym for Dynamic Resource Renting and Offering? If so, I don't see it in clause 4. | Add in the acronyms and modify clause 4 if necessary. |  | Accept |  |  | OK | 0
160 | i_reede@amerisys.com |  |  | AmeriSys Inc. | Reede, Ivan | 6 | 6.7.1.2.1.5 | 28 | 6 | T |  | To change my vote from no to approve, fix the grammar as this is un-intelligeable. I reserve the right to coment further once i can understand the intent | Need clarification from Wendong Hu. Action: Wendong agreed with proposed text and editor has implemented it in the Draft. | Counter |  |  | See proposed changes in Draft v1.2. Email sent to Wendong on 08.10.01.
161 | m.bourgeois@motorola.com | 1-408-528-2874 | 1-954-608-7521 | Motorola, Inc. | Brown, Monique | 6 | Table 11 | 28 | 9 | T | Is there text within the document explaining how the Source Operator Id is chosen or assigned? I'm not suggesting adding an explanation here, but I searched for ""Source Operator Id"" and couldn't find an explanation anywhere. | Make sure an explanation is given somewhere in the draft. | Term coming from Motorola coexistence proposal. The operator may own more than one BS. Scheme may depend on whether the BS's belongs to the same operator or not. Steve Kuffner: Document #08-303. Operator ID is superfluous because there is no distinction as to whether coexistence is intra or inter-operator and that the MAC address is know as being member of his network or not. Source and Destination operator ID were removed accordingly. | Superceded | C | MP Nov 08 | Email sent to Steve on 08.10.01
162 | m.bourgeois@motorola.com | 1-408-528-2874 | 1-954-608-7521 | Motorola, Inc. | Brown, Monique | 6 | Table 11 | 28 | 9 | ER | The acronym CCNCT is not defined in clause 4. | Add it. |  | Accept |  |  | OK | 0
163 | m.bourgeois@motorola.com | 1-408-528-2874 | 1-954-608-7521 | Motorola, Inc. | Brown, Monique | 6 | Table 11 | 28 | 9 | TR | The text says, ""Number of credit token per BIN..."" Why is ""BIN"" in capital letters? Also, it might be clearer if it were called ""frequency bin"" like it is called in the rest of the draft. ""Token"" should be plural. | Change to "Number of credit _tokens_ per _frequency bin_..." | The basic unit of spectrum sharing is a frame. Credit-token scheme was removede in Dallas. | Superceded | C | MP Nov 08 | Email sent to Steve on 08.10.01
164 | cheng.shan@samsung.com | 82-31-279-7557 |  | Samsung Electronics | Shan, Cheng | 6 | 6.7.1.2.1.5 | 28 | 9 | TR | As described in 6.21.2.3.4.1 (page 250, line 21), the CC_REQ shall specify the start time and time duration it is willing to use the requested period, but the time duration is not actually supported by the CC_REQ definition. | Add one new filed ""Time Duration (16bit) : time duration the contention source is willing to use the channel"" | Accept in principle, defer the decision to self-coexistence discussion. Capacity sharing is on a frame basis. A frame index rather than time duration should be specified in the CC_REQ message See comment 168. The contention part will need to be revised. Action: Wendong to revise the contention procedure and related messages. | Pending |  |  | Email sent to Steve on 08.10.01
165 | cheng.shan@samsung.com | 82-31-279-7557 |  | Samsung Electronics | Shan, Cheng | 6 | 6.7.1.2.1.5 | 28 | 9 | TR | for the ""TV Channel Contention number (CCN)"" field, 32 bits are unnecessarily long. 16 bits for 2^16 numbers are enough for contention purpose. | change the length from 32bit to 8 bit | Cheng suggested 8 bits in doc. #8-264. Wendong propose to use 16 bits to minimize the chance of picking the same contention number. Agreed by the group. | Counter | C in ballot | OK Ballot November 08 | OK | 0
166 |  |  |  |  | Vlantis, George | 6 | 6.7.1.2.1.6 | 28 | 9 | TR | It is necessary for the "Source Operator ID" and the "Destination Operator ID" fields to be filled in correctly by the source BS. If the fields match, then the CCN method is being used, and if they mismatch, then the CCNCT method is being used. In both cases, how does the Source BS learn the Destination BS's Operator ID. It does not appear as an IE in the CBP protocol. A BS needs announce it's operator ID (and MAC address) periodically. | Create a mechanism, i.e. CBP IE, for the BS to announce it's operator ID (and MAC address) periodically with CBP. | The operator IDs are not needed over the air. This information would be available through other means at the BSs (e.g., network management). Action: to remove the source and destination operator ID's from CC_REQ and CC_RSP and CC_ACK IE Tables. No objection by the WG to remove it. | Counter | C in ballot | OK Ballot November 08 | OK | 5
167 |  |  |  |  | Vlantis, George | 6 | 6.7.1.2.1.6 | 28 | 9 | T | Since the CCN and CCNT methods are mutually exclusive, and the selection is based on whether the Source and Destination Operator IDs match, why can't the "TV Channel Contention number" field (for the CCN method) and the "TV Channel Contention number of credit token" field (for the CCNCT) method share the same 32 bit field in the message? CBP packets need to be brief--the payload is at most 2 symbols and multiple IEs may be transmitted. | Coalesce the 32-bit and 16-bit fields for CCN and CCNT into a single 32-bit field since they are mutually exclusive. | Superceded. Since the Operator ID was removed according to resolution of comment #166, the On-demand Channel Contention protocol reduces itself to CCN only." In the Channel Contention Request IE (Table 11), the size of the TV Channel Contention Number (CCN) is reduced from 32 bits to 16 bits, and the field of TV Channel Contention Number of Credit Tokens (CCNCT) is removed. CCNT was removed in Dallas in Nov.08. The IE will apply to CCN only. | Counter | C | MP Nov 08 | OK CCN reduced to 16 bits from CID #165. | 0
168 |  |  |  |  | Vlantis, George | 6 | 6.7.1.2.1.6 | 28 | 9 | TR | I am concerned that neither the CCN nor CCNCT method specify a "Duration time" field (or alternatively an "End time" field. For CCNCT, it would seems the offeror would want to know how long he is giving up the channel, before he grants the channel and accepts the tokens. For CCT, the issue is more a denial of service issue: Once the winner is determined, what is to stop the loser for contending again at his earliest convience, i.e. the next CBP window. This will cause havoc with QoS if a contendor persists on contending during every CBP window. In both cases, understand the length of time the newcomer requests the channel is important--for both the newcomer and the current occupant. | Add a "Duration" or "End time" field, or alternatively clarify the CCNCT and CCT procedures to explain how the duration of the renting/contention selection lasts. | Refer to Comment 164. The unit will need to be in a number of frame indexes, that is up to 16 indexes of 4 bit each. The CCNCT has been removed. The contention part will need to be revised. Action: Wendong to revise the contention procedure and related messages. | Pending
169 | cheng.shan@samsung.com | 82-31-279-7557 |  | Samsung Electronics | Shan, Cheng | 6 | 6.7.1.2.1.6 | 28 | 10 | E | CC_RSP IE"" not consistent with the CC_REP as described in 6.21.2.3.4. | change to ""CC_RSP IE"" |  | Accept |  |  | OK | 0
170 | m.bourgeois@motorola.com | 1-408-528-2874 | 1-954-608-7521 | Motorola, Inc. | Brown, Monique | 6 | Table 12 | 29 | 1 | ER | Why aren't these rejection reasons included in table 102? | Consider collecting all responses into table 102 (collect in a single place). | Accept in Principle. Need editors to review the notes in the table and refer to Table 102. | Defer
171 |  |  |  |  | Vlantis, George | 6 | 6.7.1.2.1.7 | 29 | 3 | E | Typo: In the title of subclause 6.7.1.2.1.7, change "Acknowlegdment" to "Acknowledgment". | Typo: In the title of subclause 6.7.1.2.1.7, change "Acknowlegdment" to "Acknowledgment". |  | Accept |  |  | OK | 0
172 | kojiro@eng.niigata-u.ac.jp |  |  | Niigata University | Sasaki, Shigenobu | 6 | 6.7.1.2.1.7 | 29 | 3 | E | Typo: 'Acknowlegdment' should be 'Acknowledgment'. | Change 'Acknowlegdment' into 'Acknowledgment'. | Refer to Comment 171. | Accept |  |  | OK | 0
173 | c.einolf@ieee.org | 301-218-0162 | 301-806-1544 | CBS/NABA | Einolf, Charles | 6 | 6.7.1.2.1.7 | 29 | 6 | ER | Normative text | Replace ""will"" with ""shall"" Also line 7, 9, Table 13, Table 46 (2), Table 57, Table 151 (2), Table 153 (2), Table 155, Table 162 | The use of "will" is not appropriate in the draft. Need to check if it is necessary to replace "will" with "shall" for all entries. | Defer |  |  | This change is proposed in many places from different comments. Each case needs to be verified. Change may not always be appropriate.
174 | i_reede@amerisys.com |  |  | AmeriSys Inc. | Reede, Ivan | 6 | 6.7.1.2.1.8 | 30 | 1 | T | Renting implies onwership by one and rent by another. Since this is intended to be able to operate in an unlicensed mode, how can ownership to bandwidth be claimed? | To change my vote from no to approve, remove all renting mechanisms. This is clearly an option and options were voted out of the std in Washington. | Bring to the WG to have a decision. Motion to remove Renting/offering did not pass in Waikoloa, Samsung is to look at it further and this will be reconsidered at the WG level in Dallas. Done in Dallas. | Accept | C | MP Nov 08
175 | m.bourgeois@motorola.com | 1-408-528-2874 | 1-954-608-7521 | Motorola, Inc. | Brown, Monique | 6 | 6.7.1.2.1.8 | 30 | 2 | T | An explanation of the purpose of this IE should be given. I have the same comment for 6.7.1.2.1.9, 6.7.1.2.1.10 and others. | Add a sentence or two explaining the purpose of each IE and which entity is responsible for initiating it. | Accept in principle. Text is required from the proponents. Action: Cheng to contact Samsung people who proposed scheme for additional explanatory notes. Renting/offering has been removed. | Superceded
176 | m.bourgeois@motorola.com | 1-408-528-2874 | 1-954-608-7521 | Motorola, Inc. | Brown, Monique | 6 | Table 16 | 31 | 1 | ER | Cross links are needed throughout the draft. ""Table 102"" should have a cross link. | Create cross links to referenced tables and subclause numbers. |  | Accept |  |  | OK | 0
177 | cheng.shan@samsung.com | 82-31-279-7557 |  | Samsung Electronics | Shan, Cheng | 6 | 6.7.1.2.1.17 | 32 | 15 | T | The messages carried by RS-REM IE have already been included in Beacon MAC Header (Table 5, page 25), which is compulsory for each CBP packet. The RS-REM IE is redundant. | Delete RS-REM IE. | Accept in principle. See resolution comment 147. | Accept | C in ballot | OK Ballot November 08 | OK | 0
178 | m.bourgeois@motorola.com | 1-408-528-2874 | 1-954-608-7521 | Motorola, Inc. | Brown, Monique | 6 | 6.7.1.2.1.17 | 32 | 16 | ER | The text says ""The Resource Spectrum Etiquette Mechanism (RS-SEM) IE defined in Table 23 is used in the Spectrum Etiquette Mechanism."" What is the acronym for ""Spectrum Etiquette Mechanism?"" In clause 4, SEM = Sensing mode. | Please clarify. |  | Reject |  |  | OK No need for acronym in this case. | 1
179 | m.bourgeois@motorola.com | 1-408-528-2874 | 1-954-608-7521 | Motorola, Inc. | Brown, Monique | 6 | Table 26 | 33 | 1 | T | Text says, ""An LCI with Latitude resolution, Latitude, Longitude, and Longitude resolution set to zero shall indicate that the location is not known."" The wording of this sentence is confusing. Also, what is an LCI and where is it defined? | Please define LCI and add to clause 4. Also, reword sentence or break it into two sentences if necessary. | Need clarification from Baowei Ji. NMEA format is used elsewhere but this different format may be used to save on space in the CBP burst. Action: Wendong to send email to Baowei: Clarify what LCI is, re-write the first sentence for clarifying where the 0 value is to be applied for the unknown condition, clarify the purpose of this IE: to indicate the CPE location and/or BS location? | Pending
180 | i_reede@amerisys.com |  |  | AmeriSys Inc. | Reede, Ivan | 6 | 6.7.1.2.1.17 | 33 | 8 | T | I was voted in session that NMEA strings would be used to indicate position. Furthermore, altitiude of a transmistter is paramount in the coverage and hence interference it can cause to incumbents. This clause apears to be an oversight that counterveins the vote taken by 802.22 in session. | To change my vote from no to approve, replace all positional elements in the draft by NMEA strings as in table 173, as mandated by vote | NMEA format may be too large for a CBP transmission. A shorter format is needed as presented here. | Reject | Opposed in ballot | OK Ballot November 08 | OK To be verified with Ivan. | 6
181 | sb07.kim@samsung.com | 82-31-279-7092 | 82-10-9530-7092 | Samsung electronics | Sangbum, Kim | 6 | 6.7.1.2.1.17 | 33 | 14 | T | Duplication on message field. Information on RS-SEM IE transmitted by CBP packet is already included in Beacon MAC header | Removal on either 6.7.1.2.1.17 subclause or backup channel list field in Table 6 of 6.7.1.2 CBP Beacon frame format | Refer to Comment 177. | Superceded |  | OK Ballot November 08 | OK | 0
182 | cheng.shan@samsung.com | 82-31-279-7557 |  | Samsung Electronics | Shan, Cheng | 6 | 6.7.1.2.1.21 | 34 | 1 | ER | Terrestrial geo-location process has been defined nowhere in the current draft. The CBP geo-location IE is redundant. | Delete 6.7.1.2.1.21 | See comment 215. | Defer
183 | m.bourgeois@motorola.com | 1-408-528-2874 | 1-954-608-7521 | Motorola, Inc. | Brown, Monique | 6 | 6.7.1.3 | 35 | 2 | T | What is a ""per-PDU"" subheader? Where does this fit into figure 12? | Please explain and update figure 12 if necessary. | Replace "per-PDU subheaders" with "subheaders". Also fix the words in lines 7, 9 and 13. Kona: reviewed and noted that per-PDU could not be removed because per-SDU exists in the same section. Action: Dave to clarify the meaning of per-PDU and per-SDU and update Figure 12 accordingly if needed. Response from Dave on 08.10.02: "The text is correct when it mentions per-PDU and per-SDU subheaders (they are different and cannot be replaced by a single word) and the figure 12 does not go into the concept of subheaders, it stops at the MAC layer PDU, and it should not be changed because of this comment. Also, there is no need to add additional text in the draft to explain these basic MAC concepts. Please refer to the first paragraph in section 6.7, which clearly defines the MAC PDU and the SDU concepts. As you will see, the MAC PDU carries one or more MAC SDUs into its payload. Going back to the comment 183, this explains why there are sub-headers per-PDU and per-SDU. For example, a MAC PDU indicates a bandwidth request by including the BW req per-PDU subheader. On the other hand, if packing is used, several MAC SDUs may be included in the same MAC PDU, and each MAC SDU will carry a per-SDU packing sub-header. | Counter |  | OK Ballot November 08 | Resolution cannot be applied because there are 'per-PDU' and 'per-SDU' subheaders and they need to be differenciated. Email sent to Dave on 08.10.01. Response from Dave was sent to Monique on 08.10.02 for review. | 5
184 | m.bourgeois@motorola.com | 1-408-528-2874 | 1-954-608-7521 | Motorola, Inc. | Brown, Monique | 6 | Table 30 | 36 | 1 | T | Text says ""Used by the CPE to indicate a slip of upstream grants..."" I'm not sure what is meant by the word ""slip"" here. | Perhaps there is a more appropriate word that can be used instead? | It's the same word used in 802.16. | Reject |  | OK Ballot November 08 | OK | 0
185 | i_reede@amerisys.com |  |  | AmeriSys Inc. | Reede, Ivan | 6 | 6.8.1 | 37 | 8 | T |  | To change my vote from no to approve, specify in the draft that all reserved but shall be transmitted as zeros' This should be an all encompassing statement that coever the entire draft to avoid vendor using reserved fields for non-standard proprietary purposes, unless otherwise explicitly specified. | Assign to editors to include the statement. Following statement added just before Table 1: "It is understood that all bits indicated as reserved in Tables throughout this standard shall be transmitted as zeros unless otherwise explicitly specified." | Accept | C Opposed in ballot | OK Ballot November 08 | OK Note that document #08-174 proposes a complete replacement for sub-clause 6.8.1 from the Security ad-hoc group. | 13
186 | m.bourgeois@motorola.com | 1-408-528-2874 | 1-954-608-7521 | Motorola, Inc. | Brown, Monique | 6 | Table 36 | 38 | 1 | T | The scope of the MAC version definition is ""SCH, DCD, RNG-REQ."" I think SCH is the superframe control header and NOT a message, right? RNG-REG appears to be a message. What about DCD? I see it in figure 12 and so thought it was more like a ""field"" within the frame structure. However, I also see it in table 43 where it appears to be a ""message."" Which is it? | Please clarify how DCD should be classified. Is it necessary to have it in table 43? Also, please add a footnote (or similar) to table 36 (and other tables like it) telling the reader where to find the description for everything listed in the ""scope."" To be most useful, make sure the references have active cross links. | Not done in similar cases in other standard documents. | Reject |  | OK Ballot November 08 | OK | 0
187 | i_reede@amerisys.com |  |  | AmeriSys Inc. | Reede, Ivan | 6 | 6.8.2 | 38 | 10 | T | Backward compatibilty support is NOT an option in 802 stds. | To change my vote from no to approve, remove last sentence |  | Accept | C C in ballot | OK Ballot November 08 | OK | 0
188 | i_reede@amerisys.com |  |  | AmeriSys Inc. | Reede, Ivan | 6 | 6.8.3 | 38 | 13 | T | dBm makes no sense as antenna gain could change the significance of this wildly (easilly by 20 dB) This is essential to interoperability (i.e. that the number means the same thing from one vendor to the next). This should be in harmony with that of table 45, element 2 | To change my vote from no to approve, change dBm to EIRP in the direction of communication | Bring to the WG (System Issues) What is important to control is the CPE EIRP for interference reason, not the HPA power level. Motion was passed in Kona for external antenna to pass their gain. TPC will still be called TPC. Action: WG agreed to use EIRP | Accept | C C in ballot | OK Ballot November 08 | OK Should EIRP be expressed in dBW rather than dBm throughout the Draft to differentiate 'radiated power' from 'conducted power'? | 11
189 | i_reede@amerisys.com |  |  | AmeriSys Inc. | Reede, Ivan | 6 | 6.8.6 | 38 | 22 | T |  | To change my vote from no to approve, remove all vendor specific information from the draft. This is a standard. Vendor ID is already contained in the higher bytes of the MAC address. This is redundant and could lead to interoperability problems. Vendor speciific information can be conveyed by better suited, higher layer messages and protocols, such as SNMP | It is an optional field to be transmitted/received. Its intention is to carry vendor-specific information and it does not relate to interoperability information. This comes from 802.16. It is an IE that can be transmitted optionally. It has nothing to do with interoperability. This could be done at higher layer but this may be useful in an IE. Authentication certificate would need this vendor ID for security in section 7. Vendor ID is also needed for vendor specific QoS parameters and classification rule parameters. Kona: Commenter opposed the rejection based on the fact that the MAC address indicates the origin of the equipment. Vender specific operation of the standard should be discouraged. Propose to remove this information element while the information should be available from the MIB at the CPEs. Action : remove sections 6.8.5 and 6.8.6 as well as the IE 144 and 143 from Table in section 6.8 (Common IEs). | Counter | C C in ballot | OK Ballot November 08 | OK | 0
190 | m.bourgeois@motorola.com | 1-408-528-2874 | 1-954-608-7521 | Motorola, Inc. | Brown, Monique | 6 | 6.8.7 | 39 | 12 | T | There is no description. | Please add a description in both 6.8.7 and 6.8.8. | Assign to editors to add the text | Accept |  |  | OK | 0
191 | m.bourgeois@motorola.com | 1-408-528-2874 | 1-954-608-7521 | Motorola, Inc. | Brown, Monique | 6 | 6.9 | 39 | 17 | ER | Figure 16 is buried below table 43. | Move figure 16 before table 43. |  | Accept |  |  | OK Figure 16 brought before Table 43. | 0
192 | i_reede@amerisys.com |  |  | AmeriSys Inc. | Reede, Ivan | 6 | 6.9 | 39 | 22 | T |  | To change my vote from no to approve, Allow other CIDs to be used for managament messages, such as those that the operator may want to reserve for SNMP traffic. | All management messages should be defined in the standard. SNMP traffic is upper layer traffic. SNMP message would be transmitted as a data packet. There should not be a need for a specific management message. Do SNMP messages require special management messages in other wireless standards? Reject: SNMP messages use normal MAC packets using a secondary management connection for higher priority because it is a higher layer protocol. | Reject | Opposed in ballot | OK Ballot November 08 | OK | 0
193 | m.bourgeois@motorola.com | 1-408-528-2874 | 1-954-608-7521 | Motorola, Inc. | Brown, Monique | 6 | Table 43 | 39 | 27 | ER | The descriptions of the management messages are too hard to locate within the draft. | Add a column to table 43 with a linked cross reference to the subclause for each of the management messages. |  | Accept |  |  | OK CHA-REP/RSP don’t-seem to exist. | 1
194 | m.bourgeois@motorola.com | 1-408-528-2874 | 1-954-608-7521 | Motorola, Inc. | Brown, Monique | 6 | Table 43 | 39 | 27 | ER | Change the table header from ""Connection"" to ""CID"" to tie in with the terminology used in the accompanying text. |  | It's not a CID. Replace "connection" with "Class of connections" | Counter |  |  | OK | 0
195 | ks.au@ieee.org | 852-2358-8027 | 852-2358-1485 | Huawei and HKUST | Au, Kwok Shum | 6 | 6.9 | 41 | 1 | TR | We have MAC management messages for AAS (adaptive antenna systems) in the draft. However, no corresponding mechanism exists! | Please clarify if AAS is supported in the base standard. If it is so, text on polling-based/random-access-based mechanism should be provided. | Remove the AAS management messages throughout the draft | Accept | C C in ballot | OK Ballot November 08 | OK | 0
196 | kojiro@eng.niigata-u.ac.jp |  |  | Niigata University | Sasaki, Shigenobu | 6 | Table 45 | 42 | 4 | T | No information is provided on Element ID = 4. | An appropriate information should be described on the Element ID = 4, or remove the blank row in this table. | Fix the element ID sequentially in the table. | Accept | C in ballot | OK Ballot November 08 | OK | 0
197 | winston.caldwell@fox.com | 310-369-4367 | 310-369-8677 | FOX | Caldwell, Winston | 6 | Table 46 | 43 | 1 | T | Table 46, Backup and candidate list, is missing the Maximum Allowable EIRP information that the BS must send to the CPE in the DCD message with the channel numbers for the backup and candidate channel sets. | Adopt the changes proposed in doc. IEEE 802.22-08/126r0. |  |  | W |  |  | 0
198 | i_reede@amerisys.com |  |  | AmeriSys Inc. | Reede, Ivan | 6 | 6.9.2.1 | 43 | 3 | T |  | To change my vote from no to approve, define "boosting" in table 50 order bits and levels to a sensical combination like 111-12 110 -9 101 -6 100 -3 011 0 (normal) 010 +3 001 +6 000 +9 | Better ordering of the 3-bit numbers with respect to the level of boosting (rather than flip-floping). Using the Grey code to minimize the impact of bit errors. Gwangzeen: Doc. 8-255r0 | Pending |  |  | OK Straight Grey code is less effective than what Ivan and Guangzeen proposed. Comparison made in Doc. 8-280. Email sent to Guangzeen and Ivan on 08.10.03. Sung-Hyun indicated in a provate conversation in Nov.08 that anything beyond the Grey code is not necessary since any error would make the decoding fail because of the wrong scaling whether it is on close codes of far codes. | 5
199 |  |  |  |  | Hu, Wendong | 6 | 6.9.2.1 | 44 | 3 | ER | typo | Change "S-MAP IE" to "DS-MAP IE" | Refer to Comment 201 | Accept |  |  | OK | 0
200 | ks.au@ieee.org | 852-2358-8027 | 852-2358-1485 | Huawei and HKUST | Au, Kwok Shum | 6 | 6.9.2.1 | 44 | 3 | ER | There is a typo in the heading of this subclause. | Replace "S-MAP IE" with "DS-MAP IE". | Refer to Comment 201 | Accept |  |  | OK | 0
201 | i_reede@amerisys.com |  |  | AmeriSys Inc. | Reede, Ivan | 6 | 6.9.2.1 | 44 | 3 | E | s-MAP? |  | Replace S-MAP with DS-MAP | Accept |  |  | OK | 0
202 | i_reede@amerisys.com |  |  | AmeriSys Inc. | Reede, Ivan | 6 | 6.9.2.1.1 | 45 | 7 | T |  | To change my vote from no to approve, add text in the std to allow for the use of the IFFT to give uthe operator a view of the spectrum (amplitude and phase of the 2048 tones; noise or other) during the quiet period and to view same for the the channel characteristics during transmission by the BS and CPE. This is a "freebee" that 802.22 can put in the std that would be very very very usefull to the operator in deciding to use a channel, understand what interference may exist, debug link problems, understand what kind of noise conditions exist, etc. The operator also needs to know transmission channel parameters and therefore "network analysis" infomration on the channel characterisitics would be very very usefull and must be made available to the operator if 802.22 wishes operators to quickly adopt 802.22 over other transmission means because 802.22 gives them the tools they need to deploy, debug and operate efficiently. Although the operator can separately purchase a spectrum analyser and get an idea of what is hapenning, this is often problemantic as the conditions at the spectrum analyzer antenna will often be quite different from those at the CPE of BS antenna. What counts to the operator are the conditions at the CPE and BS antenna at a specific moment in time when a problem ocurs, and these capabilites would be greatly appreciated and lead to fast adoption by professional installers and WISP operators who have the knowledge to work with such tools and could do so remotely without a truck roll. | Assigned to Ivan Reede to bring back a proposed format. Is this a useful feature for the 802.22 standard? Ad hoc group agreed that this function would be useful. The BS needs a MAC message to requests the CPE to grab a snap-shot of the RF spectrum. The CPE needs a MAC message to sent the results of the grab. The BS will send this information to higher layers for processing (beyond the 802.22 standard). Action: assigned to Ivan to develop IE to carry the needed information. Wendong sent an email to Ivan on Sept. 30. Action: Dave to send Ivan an email to identify under which MAC message this IE will fit. 1st Oct.: you need to add a new Measurement Request IE in Table 166, and include the new IE definition in the same section. I believe the section number for the new ID should be (6.9.22.1.1 new IE ). The same should be done for the report from the CPE. A new IE should be added in Table 177 and the definition should be included after the existing ones (6.9.22.3.1.7 new report IE). | Pending
203 | kojiro@eng.niigata-u.ac.jp |  |  | Niigata University | Sasaki, Shigenobu | 6 | 6.9.2.1.1, Table 51 | 45 | 11 | E | It is necessary to spell-out "CTC code" and "SBTC code" as they firstly appear in the main text. No abbreviation is given in the section 4. | Abbreviation should be given on "CTC" and "SBTC" in section 4, or spell out them in the main text in this section. |  | Accept |  |  | OK CTC, LDPC and SBTC added to section 4. Word 'code' following CTC, LDPC and SBTC was removed in Tables and 51 and 62 as being redundant. | 0
204 | i_reede@amerisys.com |  |  | AmeriSys Inc. | Reede, Ivan | 6 | 6.9.2.1.2.1 | 46 | 10 | E |  | To change my vote from no to approve, correct or define "DL-MAP" | Replace "DL-MAP" with "DS-MAP". | Accept |  |  | OK | 0
205 | kojiro@eng.niigata-u.ac.jp |  |  | Niigata University | Sasaki, Shigenobu | 6 | Table 55 | 48 | 1 | E | ")" is missing in "(Table 58." | Correct it. |  | Accept |  |  | OK | 0
206 | kojiro@eng.niigata-u.ac.jp |  |  | Niigata University | Sasaki, Shigenobu | 6 | 6.9.3.2 | 49 | 1 | TR | There is no text in this section. Appropriate text should be provided. |  | Action: Wendong to provide the text. | Pending |  |  | MAC person woud be better suited to provide text: Wendong.
207 | cheng.shan@samsung.com | 82-31-279-7557 |  | Samsung Electronics | Shan, Cheng | 6 | 6.9.4.1 | 50 | 1 | TR | The US-MAP CBP channel IE in US-MAP only includes the channel number the CPE should send a CBP during an active SCW; however, how BS can designate a CPE to transmit a specific IE, e.g. any one of those in section 6.7.1.2.1.3 to 6.7.1.2.1.20 is not addressed. | The BS should clearly indicate to the CPE which specific IE and corresponding content, either in US-MAP or by a DS burst. | Assigned to Dave Cavalcanti to add an element ID. Dave produced doc. #8-246: if multiple CPEs send a contention request, we need more than a CBP IE. BS needs to provide more complete information to the CPE. Action: Cheng, Wendong and Dave to resolve the comment (To provide sufficient information in the US-MAP CBP channel ID in Table 67.) Jan09: Dave presented 22-08-246-00. Need to define new management message(s) for BS to specify the CBP payload content that the designed CPE needs to transmit in the CBP packet. Is the acknowledgement needed? It seems not. The comment is kept pending. Assigned to Dave to revise the resolution. Cheng: do we need a mechanism for CPE to relay a CBP packet back to its BS? Dave: we can use the measurement reporting mechanism. | Pending
208 | i_reede@amerisys.com |  |  | AmeriSys Inc. | Reede, Ivan | 6 | 6.9.4.1.2.2 | 54 | 1 | T |  | To change my vote from no to approve,specify this is EIRP in the direction of communication | By definition EIRP is defined in the direction of maximum antenna gain. (Refer to Comment 188) | Reject | Opposed in ballot | OK Ballot November 08 | OK Should EIRP be expressed in dBW rather than dBm throughout the Draft to differentiate 'radiated power' from 'conducted power'? | 11
209 | i_reede@amerisys.com |  |  | AmeriSys Inc. | Reede, Ivan | 6 | 6.9.4.1.2.2 | 54 | 3 | E |  | To change my vote from no to approve, fix "throught" | Replace "throught" with "through" | Accept |  |  | OK | 0
210 | ks.au@ieee.org | 852-2358-8027 | 852-2358-1485 | Huawei and HKUST | Au, Kwok Shum | 6 | 6.9.4.1.2.2 | 54 | 4 | TR | Why do we need to boost "Maximum CPE Transmit EIRP" in Table 65 to a maximum of 63.5dBm? What is the corresponding function? | Please clarify and update it accordingly. |  | Defer |  |  | OK | 0
211 | c.einolf@ieee.org | 301-218-0162 | 301-806-1544 | CBS/NABA | Einolf, Charles | 6 | Table 70 | 56 | 1 | TR | Three bits for the satellite geolocation capability are not needed. | Reduce the number of bits to two and align with CPE initialization procedure | Since a NMEA string will be used, this IE is not needed. | Counter | C in ballot | OK Ballot November 08 | OK | 0
212 | winston.caldwell@fox.com | 310-369-4367 | 310-369-8677 | FOX | Caldwell, Winston | 6 | Table 70 | 56 | 2 | T | The Satellite geolocation capability row in the table is no longer needed because it is required in all devices and the particular satellite-based geolocation technology should be transparent since they will all use the standard NMEA string. | Remove the Satellite geolocation capability row in Table 70. | Accept. See comment 211. | Accept | C in ballot | OK Ballot November 08 | OK | 0
213 | ks.au@ieee.org | 852-2358-8027 | 852-2358-1485 | Huawei and HKUST | Au, Kwok Shum | 6 | 6.9.5 | 56 | 2 | TR | Do we need 3 bits for the satellite geolocation capability? The NEMA string is independent of the type of satellite-based systems and therefore, we do not need to have many (reverse) options. | Please clarify and update Table 70 accordingly. | See Comment 211 | Counter | C in ballot | OK Ballot November 08 | OK | 1
214 | i_reede@amerisys.com |  |  | AmeriSys Inc. | Reede, Ivan | 6 | 6.9.5 | 56 | 2 | T |  | To change my vote from no to approve, remove Element ID 3 in table 70 as NMEA strings are to be used as in table 173. | See Comment 211. | Accept | C in ballot | OK Ballot November 08 | OK | 2
215 |  |  |  | MSTV | Tawil, Victor | 6 | 6.9.6 | 56 | 12 | T | CDMA geolocation is not required given that a Satellite geolocation was determined to be the mechanism to verify location. This was discussed and believe to have been voted on in the January/March time period. | Delete the last sentence in line 12/13, and remove elements 6-10 from Table 72 | This is not related to Geolocation. It's related to initial ranging. | Reject
216 | Dave.Cavalcanti@philips.com | 1-914-945-6083 |  | Philips | Cavalcanti, Dave | 6 | Table 72 | 56 | 14 | TR | Insert Action Channel Number and Channel action IEs in Table 72. This will indicate the type of action and channel (e.g. switch to another channel if BS will change channel during the ranging process of a given CPE). | Copy the fields Channel Action and Action Channel Number fields from Table 45. | Action: Dave to clarify because the DCD message will carry this channel switching information and since the DCD message will have precedence over the RNG-RSP message, there is no reason for the RNG-RSP message to carry this new information. | Pending
217 | i_reede@amerisys.com |  |  | AmeriSys Inc. | Reede, Ivan | 6 | Table 72 | 56 | 14 | T |  | To change my vote from no to approve, change table 72 element 1 length to 32 bits (16 lower bits to be used as fractional TU to specify to a much more precise resolution). | Assigned to Gwangzeen Ko to provide the rationale for using a 16-bit timing adjust IE. | Pending
218 | i_reede@amerisys.com |  |  | AmeriSys Inc. | Reede, Ivan | 6 | 6.9.7.3.3 | 58 | 23 | T |  | To change my vote from no to approve, also require SNMP support in bridging mode. | Change the text of the first paragraph to: "The IP management mode parameter dictates how the provider intends to manage the CPE on an ongoing basis via IP-based mechanisms. If the IE= 0, the CPE shall act as a bridge, and if IE=1, the CPE shall act as a router. In all cases, SNMP shall be supported." and modify the value in the Table as follows: 0: Bridge, 1: Router. Further consideration will be given to the following additions to the text: "The IP management mode parameter dictates how the provider intends to manage the CPE on an ongoing basis via IP-based mechanisms. If the IE= 0, the CPE shall act as a bridge, if IE=1, the CPE shall act as a router, if IE= 2, the CPE shall implement WDS (Wireless distribution system) capabilities and if IE=3, the CPE shall implement PTP (point-to-point) mode. In all cases, SNMP shall be supported." and to the addition of modes 2 and 3 to the Table. | Counter | C | MP Nov 08 | Further consideration will be given to the addition of the PTP and WDS modes according to the motion passed in Nov.08.
219 | kojiro@eng.niigata-u.ac.jp |  |  | Niigata University | Sasaki, Shigenobu | 6 | 6.9.7.3.7.7 to 6.9.7.3.7.11 | 61 | 1 | TR | These sections have only tables, but no text. Appropriate text should be provided. |  | Assigned to the editor to provide the text. | Accept |  |  | A MAC person would be more appropriate to provide the text: Wendong to suggest.
220 | i_reede@amerisys.com |  |  | AmeriSys Inc. | Reede, Ivan | 6 | 6.9.7.3.7.8 | 61 | 5 | T |  | To change my vote from no to approve, change table 88 element ID 17 to uVolts/meter in direction of communication. | Regulators tend to define TX and RX in terms of conducted power and antenna gain. There is then a need to provide for a connector to be specified in the standard. This would not allow multi-receiver phased-array implementation. Action: Delete Receiver Sensitivity (IE 17), section 6.9.7.3.7.8. Further action: The PHY group is tasked to discuss and bring recommendations to the WG in Jan. 2009 session for minimum receiver specification including receiver sensitivity, maximum signal level and filter selectivity. Motion passed. | Counter | C | MP Nov 08 |  | 15
221 | ks.au@ieee.org | 852-2358-8027 | 852-2358-1485 | Huawei and HKUST | Au, Kwok Shum | 6 | 6.9.7.3.7.8 | 61 | 8 | TR | What is value of the receiver sensitivity? For example, what is the receiver maximum tolerable signal and receiver image rejection? | Please clarify and update the information accordingly. | Superceded. See the resolution of comment 220. Further action: PHY ad-hoc group to discuss minimum performance for CPE receiver and provide recommendations at the WG interim session in January 2009: sensitivity, maximum signal level and filter selectivity. See proposed text for a new section 8.15 in document 09-31. | Accept |  |  |  | 13
222 |  |  |  | MSTV | Tawil, Victor | 6 | Table 90 | 61 | 10 | T | Table 90 refers to an IEEE 802.22.1 Beacon. Yet there is no definition of what is an 802.22.1 beacon or a description of what the WRAN will do once a beacon is detected | Need to define the behavior and protocol for both the beacon and the WRAN device once the WRAN device detect the IEEE 802.22 beacon . Also see previous comment in the definition section (page3) on beacon | See comment 9 resolution. See Document #08-318r0 for proposed changes to the Draft text. TG1 Tiger team will propose text for te main document. | Counter | C | OK Ballot November 08 | Action: TG1 Tiger Team.
223 | i_reede@amerisys.com |  |  | AmeriSys Inc. | Reede, Ivan | 6 | 6.9.7.3.7.10 | 62 | 1 | T |  | To change my vote from no to approve, add to table 91 the antenna gain at every degree (360 entires) in 1/2 dB increments to allow the system to be able to determine the relation between dBm and EIRP and uVolts.meter in the direction of communication and to allow the operator to establish through spacial diveristy analysis the origin (bearing) of an interference source. | Bring it to the WG (System Issues) | Defer
224 | winston.caldwell@fox.com | 310-369-4367 | 310-369-8677 | FOX | Caldwell, Winston | 6 | 6.9.7.3.7.11 | 62 | 3 | TR | The information element defined in Table 88, Satellite-Based Geolocation Capability, is no longer needed since it was approved by motion that all devices shall have satellite-based geolocation capability. | Information element described in Table 88, Satellite-Based Geolocation Capability should be removed. | Refer to Comment 182. Please also refer to Compendium of Motions. | Defer
225 | kojiro@eng.niigata-u.ac.jp |  |  | Niigata University | Sasaki, Shigenobu | 6 | Table 88 | 62 | 4 | E | Table number is wrong. It should be 92. | Correct it to "Table 92," and renumber the following tables. | Refer to Comment 224. Fix it. | Accept |  |  | OK | 0
226 | kojiro@eng.niigata-u.ac.jp |  |  | Niigata University | Sasaki, Shigenobu | 6 | 6.9.8.2 to 6.8.9.10 | 62 | 17 | TR | These sections have only the tables, but no text or incomplete text. Appropriate text should be provided. | An appropriate text should be placed. | Assigned to Edward Au to fix it: see document #8-173r0. [July17] Closed. Please refer to 08/0173r1. | Accept | C | OK Ballot July 08 | OK Implemented changes from #8-173r1. | 0
227 | m.bourgeois@motorola.com | 1-408-528-2874 | 1-954-608-7521 | Motorola, Inc. | Brown, Monique | 6 | Table 103 | 65 | 1 | T | I don't understand the format of the Element ID - ""[145/146].1."" Where is this explained? Sam comment goes for all of 6.9.8.10. | Please make sure this format is explained somewhere in the text. | Assigned to Edward Au: see document #8-173r0 The ".1" part of the notation represents one of the parameters "Service Flow Identifier" in Table 101 (Service Flow Parameters). For [145/146].1, it means that the service flow identifier can be applied to both US and DS encoding. [July17] Closed. Please refer to 08/0173r1. | Accept | C | OK Ballot July 08 | OK Added a footnote to the first occurrence of this composite indication of the Element ID is section 6.9.8.10.1. | 0
228 |  |  |  |  | Vlantis, George | 6 | 6.9.8.10 | 65 | 1 | TR | Table 101 does not have maximum (cf. xxx), because the service flow encoding appears in the text but nowhere that I can find in a message. | Decide the width of the Service flow encodings and fill in xxx. | Replace "xxx" with 255 | Counter | C in ballot | OK Ballot November 08 | OK | 0
229 | kojiro@eng.niigata-u.ac.jp |  |  | Niigata University | Sasaki, Shigenobu | 6 | Table 101 | 65 | 1 | TR | It is necessary to clarify the number 'xxx' at the text '144-xxx'. | Specify the number "xxx." | Refer to Comment 228 | Counter | C in ballot | OK Ballot November 08 | OK | 0
230 | kojiro@eng.niigata-u.ac.jp |  |  | Niigata University | Sasaki, Shigenobu | 6 | 6.8.9.10.1 to 6.8.9.10.18 | 65 | 4 | TR | These sections have only the tables, but no text. Appropriate text should be provided. |  | Assigned to editor. Wendong to think about it. | Pending |  |  | A MAC person would be more appropriate to provide the text: Wendong to suggest.
231 | i_reede@amerisys.com |  |  | AmeriSys Inc. | Reede, Ivan | 6 | 6.9.8.10.5 | 67 | 1 | T |  | To change my vote from no to approve, add traffic shaping parameters for per BS - CPE links max US speed and max DS speed in bits/sec, 16 bits wide. | The requested information can be found in Tables 109-112 | Reject | Opposed in ballot | OK Ballot November 08 | OK | 0
232 | i_reede@amerisys.com |  |  | AmeriSys Inc. | Reede, Ivan | 6 | 6.9.8.10.18 | 69 | 10 | T |  | To change my vote from no to approve, change from a linear scale to a logarithmic scale, top nibble = mantissa, lower nibble = fraction (i.e 0x37 would mean acceptable loss is 1/{2^(3+[7/16])} = 9.2% packet loss, 0x01 would mean 2^(0=1/16) = 1.044 or 95.78% packet loss, 0xFF would mean 62757.5 or .001% packet loss) this provides for much better resolution in the same number of bits. | Assign to the editor. | Accept |  |  | OK See Draft v1.2. | 0
233 | kojiro@eng.niigata-u.ac.jp |  |  | Niigata University | Sasaki, Shigenobu | 6 | 6.8.9.10.19 | 70 | 1 | TR | It is necessary to provide the text to explain the subclauses 6.9.8.10.19.1 to 6.9.8.10.19.8 |  | Assign to the editor to provide the text. Wendong to think about it. | Pending |  |  | Is it really necessary at this level of detail? A MAC person would be more appropriate to provide the text. Wendong to suggest.
234 | i_reede@amerisys.com |  |  | AmeriSys Inc. | Reede, Ivan | 6 | 6.9.8.10.22.2.1 | 72 | 20 | T | This is open to inter-WISP battles, one WISP raising his priorities over the other to get more traffic through | To change my vote from no to approve, define this parameter clearly to avoid inter-WISP and inter-vendor speed/performance schemes which ultimately would trash the channel with all classifications being set to "ultra high" priority. | Assigned to Edward Au to clarify the text. Email from Edward to Ivan on 19 June: "I would like to clarify that for this classification rule priority field, it is used for the scenario when the convergence sublayer (CS) in MAC receives the PPDU from the higher layer. In details, since the CS needs to deliver the PPDUs to different connections in MAC via service access point, while different connections are associated with different service flows (and hence QoS), it needs classification rules, which is a set of matching criteria applied to each packet entering the IEEE 802.22 network, to do this mapping. In response to your comment, I would like to say that this field is applied "internally" in a WISP, rather than for several WISP. Therefore, there is no concern on the inter-WISP battles. Action: Edward and Ivan to discuss to resolve in Denver | Pending |  | Failed Ballot July 08 (See #8-253r1 for comments) | Since Edward is no longer available, Ivan has to see if he can agree with Edward's explanation. If yes, the comment should be rejected.
235 | i_reede@amerisys.com |  |  | AmeriSys Inc. | Reede, Ivan | 6 | 6.9.15.3.3.3.1 | 80 | 13 | T |  | To change my vote from no to approve, make all CPE and BS have the exact same set of demodulators (i.e. no options) and replace this section with CPEs and BSs shall be able to demodulate ... | Bring to the PHY and clarify if BS and CPE shall support all DIUC and UIUC modes. | Defer
236 | i_reede@amerisys.com |  |  | AmeriSys Inc. | Reede, Ivan | 6 | 6.9.15.3.3.3.2 | 80 | 18 | T |  | To change my vote from no to approve, make all CPE and BS have the exact same set of modulators (i.e. no options) and replace this section with CPEs and BSs shall be able to modulate ... | Refer to Comment 235. | Defer
237 | Dave.Cavalcanti@philips.com | 1-914-945-6083 |  | Philips | Cavalcanti, Dave | 6 | Table 151 | 83 | 1 | TR | Insert new ""Candidate BS List"" field in Table 151. This will be used to direct a CPE or group of CPES to a neighboring BS in case the current BS is terminating the operation of the CPE(s) in the current operating channel. This will faciliate the process of the CPE finding another BS to associate. This is especially usefull for a operator to direct CPEs to other BSs in its own network. | Define an entry in the Candidate BS List as follows: (BS ID - Channel number - Priority.) Multiple entries could be included in the BS list depending on the implementation. In this case, the priority field would set the priority in which the CPE should look for other BSs. This could be useful for an operator to give higher priority to BSs in its own network (the list could include all BSs in the area). | Assigned to Dave Cavalcanti to clarify the intent of this list of BS's. Usefulness of this list of candidate channels was discussed on the call. Initialization procedure would still take place to protect incumbents but when a list of the available BS's in the area is created, the CPE could select from this list of BS's with an application running at a higher layer to continue to operate with minimum down time, as an option rather than asking the user. There were concerns about the different azimuth orientations that may be needed for the CPE antenna. | Pending
238 | i_reede@amerisys.com |  |  | AmeriSys Inc. | Reede, Ivan | 6 | 6.9.21.6 | 86 | 2 | T | CPEs are managed by the BS. CPEs are not to manage the network. Therefore, I see no value in the BS informing the CE about network traffic conditions, network loading, etc. This looks alike a kludge to allow vendor specific, non-standrd thing to happen, which may cause unexepcted behaviour at the BS. In any case, if this is really needed, it can be communicated via SNMP and does not need a speciial MAC message. | To change my vote from no to approve, remove this from the wireless interface. | Need Ivan Reede's clarification. It's not related to the page number (86) and line (2) he refers to. Action: Wendong to send email to Ivan for calrification. | Pending
239 | ks.au@ieee.org | 852-2358-8027 | 852-2358-1485 | Huawei and HKUST | Au, Kwok Shum | 6 | 6.9.21.7 | 87 | 9 | TR | Referring to the CPE initialization procedure, the BS is required to transmit to CPE not only the available channel set, but also the respective maximum allowable EIRP array. | Propose to modify the channel management message CHO-UPD (Table 158) to incorporate the aforementioned change. In other words, the function of CHO-UPD is not only restricted for sensing purpose, but also used for updating those CPEs their TPC cap. |  | Defer
240 | kojiro@eng.niigata-u.ac.jp |  |  | Niigata University | Sasaki, Shigenobu | 6 | Table 166 | 91 | 1 | ER | Reference number is missing on the Element ID 7. | Clarify the reference number. | Assigned to the editor to fix it. | Accept |  |  | Cannot find the "Channel Feedback Measurement REQ/RSP. Reference also appears in Table 177. | 5
241 | Dave.Cavalcanti@philips.com | 1-914-945-6083 |  | Philips | Cavalcanti, Dave | 6 | Table 167 | 91 | 5 | TR | Add Sensing mode field in Table 167. This is needed for harmonizing the MAC messages with the current definition of the SSF interfaces. This field will indicate what mode the CPEs should use for sensing and will also define what results it should include in its later report to the BS. | Apply proposed changes to the relevant table as described in Doc 07-0207-r2. | Action: Dave to produce doc. #7-207r4 to reflect the required changes. The suggested remedies proposed in doc #07-0207r4 were accepted. | Counter | C C in ballot | OK Ballot November 08 | OK | 0
242 | i_reede@amerisys.com |  |  | AmeriSys Inc. | Reede, Ivan | 6 | 6.9.22.1.1.1 | 91 | 5 | T | Table 167 notes say quiet periods only apply to the channel where the BS is operating. This is false. If another BS is operating on another channel, we still may need to sense that channel and the only time we may be able to do that is during its quiet period, delayed by the prop delay from the BS to the CPE. Therefore, even out of band sensing must be conducted only in the quiet periods or distant broadcasters may be masked bny those BS signals. As at the Low VHF, ionospheric bounce can occur, especially at dusk, on must provide some kind of sync method to sense at the proper time or distant broadcasters (especially in the low -120 db range) will effectively be masked by the distant BS signal, thereby preventing the incumbent broadcaster detector to function. | To change my vote from no to approve,Clarify the std and add the required text and parameters to make sure this situation is under control. Require from the different proponents of incumbent detection scheme to document how their means to detect an incumbent survives to "noise" made by distant BSs and select a single, best suited incumbent detector to do this task in a standard and uniform way. | Assigned to Dave Cavalcanti to clarify the text on "Randomized Interval". His suggested remedy should be referred to Sensing. See Document #8-248. There is a problem for distant WRAN cells generating enough RF signal to increase the RF energy in the channel (> thermal noise level= -95 dBm) and hide incumbents (>-116 dBm) but too low to allow detection of the SCH (-96 dBm) to identify where the quiet period of the interfering WRAN system at the sensing CPE. WRAN signal can hide potential incumbent. Data aggregation from multiple CPEs when available (e.g. collaborative sensing) would allow more reliable detection of the SCH and, hence, more reliable classification of the signal. If an incumbent is detected at a level higher than the reference threshold, the WRAN system will have to move out of the channel. If, because of a higher RF noise level generated by another type of signal in the channel, an incumbent signal cannot be classified even if it is higher that the threshold, the WRAN system should move out of the channel. The sensing process therefore need to first, measure the "noise + RF energy" level in the channel and then apply the sensing algorithm to detect the incumbent signal at the needed SNR so that the absolute RF sensing level is reached. If the energy level in the channel is -95 dBm, a detection scheme identifying a DTV signal in a -21 dB SNR, the sensing threshold -116 dBm is met. If RF energy is added to the thermal noise by remote WRAN base stations, more sensitive detection technique will be needed to still meet the sensing threshold. Action: RSSI should be reported to the spectrum manager as well as the detection classification and the confidence of each classification. Need recommendation for a reference minimum performance of sensors in terms of QP length (<=5.3 ms) and their number to meet a reasonable sensitivity. Steve S. to bring modification. There will be a need for a minimum performance in the standard for sensing techniques (sensitivity in SNR vs sensing duration). There should be a minimum number of quiet periods defined and their precise common time location in the superframe. Number of these QP would need to be variable as is in the current draft to allow for sensing technique improvement. Even though the number of QP's can be variable, the location of these QPs would be aligned starting with the first scheduled. There will be a need to do link evaluations for interference consideration between distant WRAN BSs (out-of-range WRAN and interference level produced.) Discussed in Dallas in Nov.08 but not resolved. Discussed in Los Angeles in Jan 09: Ivan proposed to remove RF sensing from the standard, we should propose that synchronized quiet periods be requested in the R&O and specify the exact timing (e.g., top of the second). Three options for regulators: postpone sensing, require sensing or be silent. In order to allow common quiet periods for far-away WRAN BSs, the quiet period should be increased with sufficient time buffer before and after to accommodate for the propagation delay. Also, for such far-away BSs, the CBP burst would not necessarily be reliable enough. | Defer |  |  | OK Modification from #8-248 was implemented.
243 | i_reede@amerisys.com |  |  | AmeriSys Inc. | Reede, Ivan | 6 |  | 92 | 6 | T |  | To change my vote from no to approve, see comment 220. | Bring it to the WG (System Issues) |  | W |  |  | 0
244 | Dave.Cavalcanti@philips.com | 1-914-945-6083 |  | Philips | Cavalcanti, Dave | 6 | Table 178 | 94 | 4 | TR | Add sensing mode field to table 178 and replace the description of the Duration, Channel, Value and Precision field by the text in doc 07-207-r2. This is needed for harmonization with the SSF interface definitions. | See proposed changes to the relevant table in Doc 07-0207-r2 | Please refer to comment 241. Action: Dave to produce doc. #7-207r4 to reflect the required changes. The suggested remedies proposed in doc #07-0207r4 were accepted. | Counter | C in ballot | OK Ballot November 08 | OK | 0
245 | Dave.Cavalcanti@philips.com | 1-914-945-6083 |  | Philips | Cavalcanti, Dave | 6 | Table 179 | 94 | 6 | TR | Add ""No decision"" field in Table 179 after ""Unmeasured"" field. This is needed for the case the output of the SSF is ""no decision"". Therefore, we need to align this with the outputs of the SSF. | See proposed text in Doc 07-0207-r2 | Please refer to comment 241. Action: Dave to produce doc. #7-207r4 to reflect the required changes. The suggested remedies proposed in doc #07-0207r4 were accepted. | Counter | C in ballot | OK Ballot November 08 | OK | 0
246 | Dave.Cavalcanti@philips.com | 1-914-945-6083 |  | Philips | Cavalcanti, Dave | 6 | Table 180 | 95 | 5 | TR | Delete fields: ""Number of channels"" and ""FS"" from Table 180. Add fields: Intra-frame sensing cycle lenght, intra-frame sensing cycle offset, intra-frame sensing cycle bitmap, and intra-frame sensing duration (copy all from Table 1). This is the information about the scheduling of QPs captured in CBP packets. The CPE has to send it back to the BS in this beacon measurement report message. | Copy QP Scheduling related fields from Table 1 (SCH). | Action: Editor to implement changes. | Accept | C in ballot | OK Ballot November 08 | OK | 0
247 | i_reede@amerisys.com |  |  | AmeriSys Inc. | Reede, Ivan | 6 | 6.9.22.3.1.4 | 97 | 3 | T | Allow surveyed or professional installation NMEA strings. | To change my vote from no to approve, remove the words "from satellite" |  | Accept
248 | m.bourgeois@motorola.com | 1-408-528-2874 | 1-954-608-7521 | Motorola, Inc. | Brown, Monique | 6 | 6.9.22.3.1.5 | 97 | 7 | T | The title of the subclause and the title of the table include ""Part 74 Beacon Measurement Report."" The accompanying text says ""WMB measurement report."" In table 90, I see ""IEEE 802.22.1 Beacons."" Please use one common term throughout the draft to refer to the beacons. | Consider using ""WMB measurement report"" or ""IEEE 802.22.1 beacon measurement report"" throughout the text and also consider adding a new definition to clause 3 for ""wireless microphone beacon."" In the new definition it could be explained that the purpose of the beacon is to protect the Part 74 devices (and maybe also add something about 802.22.1). | Replace "Part 74 Beacon Measurement Report" with "IEEE 802.22.1 Beacon Measurement Report". Clarify the text to refer to IEEE 802.22.1 beacons. Refer to Comment 249 for the solution. Action: Should refer to IEEE 802.22.1 beacon. Action: Should add definition for IEEE 802.22.1 beacon in Section 3. | Counter |  | OK Ballot November 08 | OK Proposed new definition: "IEEE 802.22.1 Wireless Microphone Beacon: RF beacon developed by the Task Group 1 of the IEEE 802.22 Working Group to signal the presence of wireless microphones (e.g., Part 74 low-power auxiliary devices in the USA) in the area in view of avoiding interference from 802.22 WRAN." | 10
249 | stephen.kuffner@motorola.com | 847-538-4158 |  | Motorola | Kuffner, Stephen | 6 | 6.9.22.3.1.5 | 97 | 9 | TR | A WMB measurement report (see Table 186) is transmitted from a CPE to its corresponding BS, and conveys information about any overhead WMB (transmitted by class B CPEs)."" Wireless microphone beacons are transmitted by 802.22.1 devices, not Class B CPEs. | Change text to read ""A WMB measurement report (see Table 186) is transmitted from a CPE to its corresponding BS, and conveys information about any overhead WMB transmitted by IEEE 802.22.1 compliant devices."" | See resolution of comment 248. Action: use IEEE 802.22.1 Beacon for the name of the message. Action: Steve K. to re-build Table 186 to include variables containing all the necessary information acquired from the TG1 beacon payload so that it can be transmitted to the BS. Action: Replace Class B CPE by IEEE 802.22.1 compliant devices. | Pending
250 | stephen.kuffner@motorola.com | 847-538-4158 |  | Motorola | Kuffner, Stephen | 6 | 6.9.22.3.1.5 | 97 | 10 | TR | This report shall not be sent if the CPE did not receive any WMB. Furthermore, the report shall only be sent if the Security Key of the WMB device is valid."" There shouldn't be a restriction that the beacon report is only conditioned on a valid security key. | There should be grades of beacon detection reporting, such as ""detection of spreading sequence"" to ""detection of sync word"" to ""payload passes CRC"" to ""payload passes authentication"", etc. CPEs at different distances/path losses from the beacon might report different levels of confidence. The BS can decide how to respond. Anything less than ""passes authentication"" should still involve moving channels just as detecting a microphone would, but should be further investigated while off-channel to determine whether further information can be ascertained and the channel can be reclaimed. Some of this is addressed in 9.7.1.3.1. | Accept in principle. Need Stephen Kuffner to provide text. Change table 300, 301 & 302 to properly reflect Steve e-mail. S. Kuffner provided text by email on 08.07.03. Proposal was inserted in section 6.9.22.3.1.5 and Table 305. Action for the TG1 Tiger Team to confirm. Waiting for text from TG-1 Chairman to clean existing table. Victor to indicate the Doc. no. | Pending
251 | greg.buchwald@motorola.com | 8475764893 |  | Motorola Labs | Buchwald, Greg | 6 | 6.9.22.3.1.5 | 97 | 10 | T | The clause states that a valid security key must be received and confirmed. In fact, each sequenctial step of beacon detection may be considered sufficient to vacate the channel. The depth of analysis of the beacon signal shall be determined by the individual WRAN operator. | This should be revised to state that the WRAN must vacate the channel if a valid beacon signal is received. The depth of process beyond simple correlation to the spreading sequence shall be done at the discretion of the WRAN operator. It shall be at the descretion of the WRAN / WRAN operator to determine the depth of the sequential steps to be taken to validate the beacon. For example, a WRAN operator may chose the clear the channel after correlation to a beacon signal. If the WRAN operator choses to do further confirmation, they may synchronize to and capture the start of frame information. They may further chose to receive MSF1, MSF2, and MSF3 in further sequential order, making a determination of validity after each segment is received. Finally, if the WRAN operator is suspicious of the validity of a beacon signal, they may actually check the signature and certificate of the beacon utilizing the data received in MSF2 and MSF3. al step in confirmation of a beacon, but it should not be a necessary step in confirmation of the beacon signal as the current draft suggests. | Accept in principle. Need text from Greg. The behavior should be specified in Section 9 on Spectrum Manager, but not in this subclause. Apurva contacted Greg on this matter. and the gist of his response is contained in document #08-322r0. There are three likely levels of detection of the TG1 beacon: a) sync burst detection (5.3 ms quiet period) and the WRAN system moves out of the channel giving the benefit of the doubt to the legitimacy of the TG1 beacon; b) collaborative sensing is used on specific CPEs to identify the extent of coverage of the TG1 beacon based on the sync detection only, the WRAN system moves out of the channel only if the TG1 coverage looks reasonable (4 km radius); c) full decoding of the TG1 payload including signature and certificate. Since the latter will need a long quiet period (some 100 ms), this will likely be done 'out-of-band' after the WRAN would have moved out of the channel upon detection of the sync burst. If the TG1 beacon is found to be a roque beacon, the WRAN system could then move back to the channel it just left. The clause states that a valid security key must be received and confirmed. In fact, each sequential step of beacon detection may be considered sufficient to vacate the channel. TG1: change must for shall in two places, change WRAN/WRAN by "WRAN system or the WRAN operator" (i.e., manual over-ride). Victor will make edit to 08-322 and send it for comment on the reflector. The right section of section 9 will need to be found. Action: TG1 Tiger Team to re-circulate the lastes text: 08-322r1. | Pending |  | Failed ballot November 08
252 |  |  |  |  | Vlantis, George | 6 | 6.9.25.1 | 100 | 17 | TR | The first paragraph of 6.21.5.1 specifies that GPS is mandatory. This entire subclause is unneeded. This mechanism should not (and would not) be used. Delete it. | Delete subclause 6.9.25.1 in its entirety, and delete FSL-REQ from Table 43 of sublause 6.9 on page 41. | Please refer to Compendium of Motions. | Defer
253 | i_reede@amerisys.com |  |  | AmeriSys Inc. | Reede, Ivan | 6 | 6.9.25.1 | 101 | 0 | T |  | To change my vote from no to approve, make "slide amount" a signed parameter and eliminate the slide direction parameter | Please refer to Comment 252. | Defer
254 |  |  |  |  | Vlantis, George | 6 | 6.9.25.2 | 101 | 1 | TR | The first paragraph of 6.21.5.1 specifies that GPS is mandatory. This entire subclause is unneeded. This mechanism should not (and would not) be used. Delete it. | Delete subclause 6.9.25.2 in its entirety, and delete FSL-RSP from Table 43 of sublause 6.9 on page 41. | Please refer to Comment 252. | Defer
255 | i_reede@amerisys.com |  |  | AmeriSys Inc. | Reede, Ivan | 6 | 6.9.26 | 101 | 4 | T | To allow for inter-vendor interoperability | To change my vote from no to approve, define the exact format of the configuration file sent via TFTP so it is open and vendor independent | Sofware download through TFTP is not needed. Remove section 6.9.26 and 6.9.27 and any reference to TFTP in the text. Update section 6.16.10 to remove TFTP-CPLT. Remove any reference to unmanaged CPEs (Figure 47). | Counter | C | MP Nov 08 | Remove section 6.9.26 and 6.9.27 and any reference to TFTP in the text. Update section 6.16.10 to remove TFTP-CPLT. Remove any reference to unmanaged CPEs (Figure 47).
256 | i_reede@amerisys.com |  |  | AmeriSys Inc. | Reede, Ivan | 6 | 6.9.26.1 | 101 | 10 | T |  | To change my vote from no to approve, define this parameter properly so it is vendor independent and so that 802.22 memeber may read, review and comment on this. | Please refer to Comment 255. | Superceded | C | MP Nov 08
257 | i_reede@amerisys.com |  |  | AmeriSys Inc. | Reede, Ivan | 6 | 6.9.26.1.1 | 101 | 13 | T |  | To change my vote from no to approve, define this parameter properly so it is vendor independent and so that 802.22 memeber may read, review and comment on this. | Please refer to Comment 255. | Superceded | C | MP Nov 08
258 | i_reede@amerisys.com |  |  | AmeriSys Inc. | Reede, Ivan | 6 | 6.9.26.1.2 | 102 | 2 | T | There are many ways vendors can implement this. It has been done for quite some time on many other products. I see no value here to standardization. I see text which can lead to conreversy, lost group time and delays to release the std. Also, many netowrking devices are now becoming available which operate on open operating systems (such as BusyBox Linux) and the firmware is no longer a monolithic block, but rather an OS with many, many different applications that may be aded on by the comsumer and the installatoin methods then become OS specific (Debian "BusyBox" uses "apt-get", "red-hat" uses "RPM packages", winodws CE uses other ways...) This is application stuff, not MAC layer stuff. | To change my vote from no to approve, remove sections 6.9.26.1.2 to 6.9.26.1.4 incuded, SNMP and higher layer protocols already handle this effectively | Please refer to Comment 255. | Superceded | C | MP Nov 08
259 | kojiro@eng.niigata-u.ac.jp |  |  | Niigata University | Sasaki, Shigenobu | 6 | 6.9.26.1.2.2 | 102 | 16 | ER | Reference number is missing. | Correct it to "(see Table 202)" | Please refer to Comment 255. | Superceded | C | MP Nov 08 | Need help from MAC people
260 | gerald.chouinard@crc.ca | 613-998-2500 |  | Communications Research Centre, Canada | Chouinard, Gerald | 6 | 6.9.28 | 103 | 20 | TR | The Security Sub-layer section needs a complere revision. The PKM MAC messages in section 6.9.28 may also need to be aligned. | A revision of the Security Sub-layer is needed. Section 6.9.28 on PKM MAC messages will also need to be aligned. [Ask D.J. Johnston (Intel) if he can review it.] | Security ad-hoc is addressing this in documents #08-121 and #08-174. | Accept | C in ballot | OK Ballot November 08
261 | i_reede@amerisys.com |  |  | AmeriSys Inc. | Reede, Ivan | 6 | 6.9.28 | 103 | 20 | T |  | To change my vote from no to approve, replace the entire 609.28 section, PKM encryption, by 802.11 WPA2. The networking industry is accustomed to the simple and effective configuration of WPA2, customers have already been exposed to it on their 802.11 equipment and switching to yet another encryption scheme requires major justification to risk rejection or resistance to change by the user base. | Security ad-hoc group: reject this comment. Need to use a more comprehensive security system modelled on 802.16 for 802.22 WRAN which is more robust and flexible. | Reject | Opposed in ballot | OK Ballot November 08 | OK No action
262 |  |  |  |  | Vlantis, George | 6 | 6.9.28.1 | 106 | 10 | E | xxx reference to ..16d(?) needs fixing. | xxx reference to ..16d(?) needs fixing. | Appropriate references will be included when the text on security is finalized and integrated in section 7. See resolution for comment 76. | Accept | Opposed in ballot | OK Ballot November 08
263 | kojiro@eng.niigata-u.ac.jp |  |  | Niigata University | Sasaki, Shigenobu | 6 | 6.9.28.1 | 106 | 10 | ER | Some 'xxx' are found in the text. Clarify what should be placed. |  | Appropriate references will be included when the text on security is finalized and integrated in section 7. See resolution for comment 76. | Accept | C in ballot | OK Ballot November 08
264 |  |  |  |  | Vlantis, George | 6 | 6.9.28.1 | 106 | 11 | E | xxx reference to ..16d(?) needs fixing. | xxx reference to ..16d(?) needs fixing. | Appropriate references will be included when the text on security is finalized and integrated in section 7. See resolution for comment 76. | Accept | Opposed in ballot | OK Ballot November 08
265 |  |  |  |  | Vlantis, George | 6 | 6.9.28.9 | 110 | 7 | E | Several xxx references to .16d(?) needs fixing | Several xxx references to .16d(?) needs fixing | Appropriate references will be included when the text on security is finalized and integrated in section 7. See resolution for comment 76. | Accept | C in ballot | OK Ballot November 08
266 | i_reede@amerisys.com |  |  | AmeriSys Inc. | Reede, Ivan | 6 | 6.9.28.16 | 114 | 13 | E |  | correct "com-pound" |  | Accept |  |  | OK Note: New text is proposed for this sub-clause in document #08-174. | 0
267 | m.bourgeois@motorola.com | 1-408-528-2874 | 1-954-608-7521 | Motorola, Inc. | Brown, Monique | 6 | 6.10.3 | 116 | 26 | T | According to 6.11, ""For ARQ-enabled connections, enabling of fragmentation is optional."" This exception (and any others) should be mentioned here in the intro to fragmentation subclause. |  | Add the following sentence to sub-clause 6.10.3 - "For ARQ-enabled connections, enabling of fragmentation is optional." | Counter |  | OK Ballot November 08
268 | m.bourgeois@motorola.com | 1-408-528-2874 | 1-954-608-7521 | Motorola, Inc. | Brown, Monique | 6 | 6.10.3.2 | 117 | 8 | ER | BSN should be defined in clause 4, and it should be spelled out the first time it is used. |  |  | Accept |  |  | OK BSN: Block Sequence Number added to section 4. | 0
269 | ks.au@ieee.org | 852-2358-8027 | 852-2358-1485 | Huawei and HKUST | Au, Kwok Shum | 6 | 6.10.3.2 | 117 | 10 | ER | There is no abbreviation for BSN. | BSN = block sequence number | Please refer to comment 268. | Accept |  |  | OK | 0
270 | i_reede@amerisys.com |  |  | AmeriSys Inc. | Reede, Ivan | 6 | 6.10.6 | 120 | 8 | T | Select a single padding means, and stick to it. | To change my vote from no to approve, remove the various means for padding and replace it by all by stuffing (0xFF) values. | The application is different. Need different bits to bring to the boundary for different applications. | Reject | Opposed in ballot | OK Ballot November 08 | OK No action | 0
271 |  |  |  |  | Vlantis, George | 6 | 6.11 | 120 | 14 | TR | The entirety of Sublause 6.11 "ARQ Mechanism" is not the text that the MAC editor prepared for Draft 1.0 and that was motioned at the Orlando meeting. Somehow, the editorial process got derailed here. The 10 pages that were added here should be replaced with the MAC editor's contribution. | Replace the entirety of Subclause 6.11 with the correct text. | Action: Wendong and Gerald to verify. | Pending
272 | m.bourgeois@motorola.com | 1-408-528-2874 | 1-954-608-7521 | Motorola, Inc. | Brown, Monique | 6 | 6.11 | 120 | 15 | T | The text says, ""ARQ shall not be used with the PHY specification defined in 8. The ARQ mechanism is a part of the MAC, which is optional for implementation."" I have a two part comment. First, is this first sentence necessary? It almost makes it sound like some alternate PHY must be used with ARQ. Second, the second sentence makes it sound like the MAC is optional. | Consider deleting the first sentence. Rewrite the second sentence to say, ""The ARQ mechanism, which is optional, is a part of the MAC."" | Delete the following sentences - "ARQ shall not be used with the PHY specification defined in 8" (page 120, line 15) and "The ARQ mechanism is a part of the MAC, which is optional for implementation" (page 120, line 17). | Counter |  | OK Ballot November 08
273 | i_reede@amerisys.com |  |  | AmeriSys Inc. | Reede, Ivan | 6 | 6.11 | 120 | 15 | T | This confirms the vote we took in 802.22 session. We have no other PHY than that deifned in section 8. | To change my vote from no to approve, remove all references to ARQ in the draft, strip out all text pertaining to ARQ from the draft. | Refer to the resolution for comment 272. | Counter | Opposed in ballot | OK Ballot November 08
274 | ks.au@ieee.org | 852-2358-8027 | 852-2358-1485 | Huawei and HKUST | Au, Kwok Shum | 6 | 6.11.2 | 122 | 1 | E | The resolution of Table 234 is poor. | Please update it accordingly. | Assigned to the editor to redraw the table. | Accept |  |  | OK Image grabbed from 802.16. | 0
275 | i_reede@amerisys.com |  |  | AmeriSys Inc. | Reede, Ivan | 6 | 6.11.2 | 122 | 2 | T |  | To change my vote from no to approve, fill in missing text and give voters an opportunity to review, comment and approve the proposed text in a letter ballot. | No further text is needed. | Reject | Opposed in ballot | OK Ballot November 08 | OK No action | 0
276 | kojiro@eng.niigata-u.ac.jp |  |  | Niigata University | Sasaki, Shigenobu | 6 | 6.11.6.2 | 125 | 38 | E | Word “nonsent” is not consistent with the state in Figure 25. | Change “nonsent” to "not-sent." |  | Accept |  |  | OK | 0
277 | kojiro@eng.niigata-u.ac.jp |  |  | Niigata University | Sasaki, Shigenobu | 6 | 6.11.6.2 | 126 | 23 | E | Typo: 'an' should be 'a' |  |  | Accept |  |  | OK | 0
278 | kojiro@eng.niigata-u.ac.jp |  |  | Niigata University | Sasaki, Shigenobu | 6 | 6.11.6.2 | 128 | 10 | ER | There is no figure in Figure 27. "Figure 52-" should be deleted. | Insert an appropriate figure, and remove "Figure 52-." | Assigned to the editor to include Figure 27 and delete Figure 52 | Accept |  |  | OK Image grabbed from 802.16. | 0
279 | ks.au@ieee.org | 852-2358-8027 | 852-2358-1485 | Huawei and HKUST | Au, Kwok Shum | 6 | 6.12 | 130 | 36 | TR | Channel state information play crucial role for efficient centralized resource allocation and scheduling at the BS. However, there is no existing mechanism for collection of downstream channel state information from active CPEs. Trivial brute-force polling approach cannot work effectively due to the huge signaling overhead considerations. | A hybrid polling and event-driven based CSIT collection algorithm is needed. | Assigned to Edward Au for clarification. Withdrawn by Edward: email dated 19 June 2008 |  | W |  | OK No action | 0
280 | i_reede@amerisys.com |  |  | AmeriSys Inc. | Reede, Ivan | 6 | 6.13.1.1 | 133 | 25 | E |  | To change my vote from no to approve, remove the word "shall"... i would wonder how one compliance teste "shall do its best" :-) | Replace the last sentence with "The BS shall consider the CPE's traffic constraint and available channel capacity to allocate the upstream bandwidth to CPE". | Counter |  |  | OK | 0
281 | i_reede@amerisys.com |  |  | AmeriSys Inc. | Reede, Ivan | 6 | 6.13.3 | 134 | 41 | T | since BW is requested on a CID basis, would it not make more sense to allocate is on a CID basis too? |  | We may have multiple CIDs for CPE. | Reject |  |  | OK No action | 0
282 |  |  |  |  | Hu, Wendong | 6 | 6.14.5 | 138 | 19 | TR | This subclause ("Control of Maximum Transmit EIRP at CPEs and BS for the Protection of TV Incumbents") provides a lot of practical details which should not be standardized. These materials are more appropriate to be included in the recommended practice. | Remove this subclause (6.14.5). Consider include it into the recommended practice. | This is above the PHY and MAC - the intelligence is maintained at at the BS or through a centralized database. Bring it to Spectrum Manager Discussion. TG2 discussed this in Denver and it was decided to move section 6.14.5 to the Recommended Practice. TG2: The subclause will not be removed but it will be edited. Awaiting a text contribution for January 09, as stated in comment 283. See resolution of comment #283. Re: document # 09-22r2. | Superceded | C C in ballot C | MP-04 Jan 09 | See Doc. 09-22r2 | 14
283 | c.einolf@ieee.org | 301-218-0162 | 301-806-1544 | CBS/NABA | Einolf, Charles | 6 | 6.14.5 | 138 | 28 | TR | EIRP profile"" needs to be defined in detail. Section 6.14.5 is a mixture of normative text and informative text. The informative text belongs in the recommended practice and the normative text must remain. | Separate the normative text from the informative example. Place the informative text in an Annex or the Recommended Practice. | Refer to Comment 282. Action: TG2 to consider following resolution of comment 282. TG2: Need to see the proposed text that will remain in section 6.14.5 of the 802.22 Draft. For example, the first sentence is normative and should remain in the 802.22 Draft. Action: Charles Einolf to provide an edited section 6.14.5 for approval for January 09. See Doc. #09-22r1. Action: Adopt document #09-022r2 and implement the changes therein in the draft. Also, modify the definition of wireless microphones in Section 3 by adding the following text: “… and equivalent low power auxiliary devices provided for under the rules of other regulatory domains." Add a definition for protected contour to section 3: "Protected contour: the boundary of an area within which a TV station is entitled to protection from harmful interference." Finally, request TG2 to include the methodology to calculate the protected contour. | Counter | C | Failed Ballot July 08 (See #8-253r1 for comments) MP-03 Jan 09
284 |  |  |  | MSTV | Tawil, Victor | 6 | 6.14.5 | 138 | 29 | TR | The assumption of orthogonality between a TV receive antenna and a BS or CPE is not valid. It was debated within 802.22 but was not resolved. | Propose to delete the following language :" orthogonally polarized antenna with the nearby TV receive antenna, must not exceed " and replace it with: "must not exceed a signal level" | See resolution of comment #283. Re: document # 09-22r2. | Superceded | C | Failed Ballot July 08 (See #8-253r1 for comments) MP-04 Jan 09 |  | 0
285 | gerald.chouinard@crc.ca | 613-998-2500 |  | Communications Research Centre, Canada | Chouinard, Gerald | 6 | 6.14.5 | 138 | 29 | TR | Cross-polar discrimination between the horizontally polarized DTV receive antenna and the vertically polarized WRAN transmit antenna is needed to facilitate operation of the WRAN terminals on alternate channels when they are located inside the DTV noise-protected contour and close to a DTV receive antenna (limit case: 10 m). A discrimination of 14 dB, equivalent to the front-to-back ratio of the WRAN and DTV antennas has been assumed in the calculations so far. However, no agreement has been reached on this topic in the WG. | Resolution on this basic technical factor is needed to be able to pursue the conditions of interference avoidance between WRAN and DTV and the characteristics of the RF mask. Discussions could be based on the findings of documents: 22-06-0232-01-0000_WRAN_CPE_AND DTV_RX_Coupling.ppt, 22-06-0231-00-0000_Impact_of_DTV_receive_antenna_tilt_on_WRAN-DTV_coupling.xls, 22-06-0230-00-0000_WRAN_CPE_TX_and_DTV_RX_antennas coupling.xls | Bring it to the WG (System Issues). Action: TG2 to consider following resolution of comment 282. TG2: Although this comment refers to a section that will be edited, this comment is a system issue which needs to be resolved in the main group. R&O does not require cross-pol. to protect saturation of DTV receivers. Min. reference distance was extended from 10 to 16 m. See resolution of comment #283. Re: document # 09-22r2. | Superceded | W | Failed Ballot July 08 (See #8-253r1 for comments) |  | 0
286 | i_reede@amerisys.com |  |  | AmeriSys Inc. | Reede, Ivan | 6 | 6.14.5.1 | 139 | 7 | E |  | To change my vote from no to approve, Fix the grammar of this "supposed to be" sentence [Whereas...contour.] | See resolution of comment #283. Re: document # 09-22r2. | Superceded | C | MP-04 Jan 09 | Superceded, see comment #283. | 0
287 | i_reede@amerisys.com |  |  | AmeriSys Inc. | Reede, Ivan | 6 | 6.14.5.1 | 139 | 10 | T |  | To change my vote from no to approve, This can't be acheived unless the CPE informs the BS of its output power, cable losses, Antanne efficiency, antenna pattern and pointing azmiuth. Add all these information items to the communication between the CPE and the BS to allow the BS cognitive functions to make an informed decision. | Refer to Comment 282. Need Ivan Reede's to provide the text. Action: TG2 to consider following resolution of comment 282. TG2: This comment questions the ability to control EIRP without the parameters that are listed by the commentor. This is a system issue for which no known solution has been provided thus far in the system development. This comment should be discussed further in the main group. See resolution of comment #283. Re: document # 09-22r2. |  | W | Failed Ballot July 08 (See #8-253r1 for comments) | Superceded, see comment #283. | 0
288 | c.einolf@ieee.org | 301-218-0162 | 301-806-1544 | CBS/NABA | Einolf, Charles | 6 | 6.14.5.1 | 139 | 14 | ER | Recommended Practice must be in the list of references | Include reference to the Recommended Practice | See resolution of comment #283. Re: document # 09-22r2. | Superceded | C in ballot | OK Ballot November 08 | Superceded, see comment #283. | 0
289 | i_reede@amerisys.com |  |  | AmeriSys Inc. | Reede, Ivan | 6 | 6.14.5.1 | 139 | 20 | T |  | To change my vote from no to approve, define the operation of the BS until it has been fed this database of polygons. In some areas, there may be no such available database and the operation of the BS and CPEs in such a case has to be defined as a "default" operation mode. Therefore, how does the network operate in the absence of such, like in the case someone puts up a network with no backhaul, to create a simple point to multi-point link on his farm or with his neighbors or relatives. | This comment is not related to this subclause. It's related to Spectrum Manager. TG2: This comment does relate to the SM but it also relates to the database. Primitives have been created to query whether a database exists so the system can make such a determination. However, how the SM will deal with the case that a database does not exist must be defined in the SM section. The FCC might make such a ruling for the US. Action: SM ad-hoc must discuss this issue and supply such a definition to resolve this comment. Action: Spectrum Manager ad-hoc group needs to deal with this comment. | Defer |  | Failed Ballot July 08 (See #8-253r1 for comments) |  | 0
290 | c.einolf@ieee.org | 301-218-0162 | 301-806-1544 | CBS/NABA | Einolf, Charles | 6 | 6.14.5.1 | 139 | 21 | TR | Text in brackets. | Delete "", the WRAN operators and likely the local regulators"" and accept remainder of the text | See resolution of comment #283. Re: document # 09-22r2. | Superceded | C | Failed Ballot July 08 (See #8-253r1 for comments) MP-04 Jan 09 | Superceded, see comment #283. | 0
291 | c.einolf@ieee.org | 301-218-0162 | 301-806-1544 | CBS/NABA | Einolf, Charles | 6 | 6.14.5.1 | 139 | 52 | TR | The separation distances are specific to the United States | Add text to make it clear that the required separation distances are specific to the United States and fail to meet the protection criterion specified in Recommendation ITU-R BT.1786. | The keep-out distances listed in the RP are not only for US. They are intended to be relevant inside and outside of the US (constant). See resolution of comment #283. Re: document # 09-22r2. | Superceded | C | Failed Ballot July 08 (See #8-253r1 for comments) MP-04 Jan 09 | Superceded, see comment #283. | 0
292 | kojiro@eng.niigata-u.ac.jp |  |  | Niigata University | Sasaki, Shigenobu | 6 | 6.14.5.1 | 140 | 19 | E | Typo: "contraining" should be "constraining." | Change "contraining" to "constraining." | See resolution of comment #283. Re: document # 09-22r2 | Superceded | C in ballot | OK Ballot November 08 | Superceded, see comment #283. | 0
293 | c.einolf@ieee.org | 301-218-0162 | 301-806-1544 | CBS/NABA | Einolf, Charles | 6 | 6.14.5.1 | 140 | 29 | TR | Brackets | Complete the reference | See resolution of comment #283. Re: document # 09-22r2 | Superceded | C | Failed Ballot July 08 (See #8-253r1 for comments) | Superceded, see comment #283. | 0
294 | c.einolf@ieee.org | 301-218-0162 | 301-806-1544 | CBS/NABA | Einolf, Charles | 6 | 6.14.5.1 | 140 | 36 | TR | Consideration of intermodulation and crossmodulation needs to be included. | Add a consideration for interference caused by intermodulation and crossmodulation from multiple TV signals and the WRAN to ensure protection to incumbents. | Text and flowchart has been inserted into the RP. The RP also does not consider intermod. Intermod consideration needs to be developed in the control of max EIRP in the RP if the group feels that it is necessary. Action: Ivan, Gerald, and Winston will work to generate a contribution to the RP for Jan 09 session. Superceded by motion 09-01 passed in January 09. See resolution of comment #283. Re: document # 09-22r2 | Superceded | C | Failed Ballot July 08 (See #8-253r1 for comments) | Superceded, see comment #283. | 0
295 | c.einolf@ieee.org | 301-218-0162 | 301-806-1544 | CBS/NABA | Einolf, Charles | 6 | 6.14.5.1 | 140 | 47 | TR | Text is not consistent with the 4 Watt specification and other implicit assumptions. | The EIRP profile must be specified in the standard if any power level is to be included (e.g., -110 dBm, -136 dBm, 36 dBm, etc.). The entire analysis of the WRAN operation is based upon specific power levels and must be so stated! | The text contribution might consider including normative text relating to the EIRP profile. In the RP, a general equation to calculate the EIRP profile is provided. Also in the RP, an example output of the EIRP profile for the US is provided along with the associated assumptions that were used to calculate the values in the table. Superceded by motion 09-02 passed in January 09. See resolution of comment #283. Re: document # 09-22r2 | Superceded | C | Failed Ballot July 08 (See #8-253r1 for comments) | Superceded, see comment #283. | 0
296 | i_reede@amerisys.com |  |  | AmeriSys Inc. | Reede, Ivan | 6 | 6.14.5.2 | 141 | 1 | T | In some countries, such a Canada, the TV whitespace reuse isl not limited to WRANS. This does not mean these other users will have incumbent status, they may have peer status with WRANs. It is therefore essential that paragraph be amended to ensure that WRANS will not abdict to other devices unless the WISP operator deems they are indeed incumbents. (was P:142, L:16) | To change my vote from no to approve, change the text accordingly. | Accepted in Principle. Fix the text and Figure 141. TG2: Not sure to what text this comment refers. It is not clear how fixing figure 141 resolves this comment. The figure has been copied into the Recommended Practice. See resolution of comment #283. Re: document # 09-22r2 | Superceded | O | Failed Ballot July 08 (See #8-253r1 for comments) | Superceded, see comment #283. | 0
297 | c.einolf@ieee.org | 301-218-0162 | 301-806-1544 | CBS/NABA | Einolf, Charles | 6 | 6.14.5.1 | 141 | 2 | TR | Figure 33 includes limits that are specific to the United States and do not meet international protection criteria. | Explicitly state that the numbers in the table apply specifically to the United States. | Table has been moved to RP. General equation has been provided to calculate the EIRP profile. An example EIRP profile table has been provided for the US along with tables containing the assumptions used. See resolution of comment #283. Re: document # 09-22r2 | Superceded | C | Failed Ballot July 08 (See #8-253r1 for comments) | Superceded, see comment #283. | 0
298 | i_reede@amerisys.com |  |  | AmeriSys Inc. | Reede, Ivan | 6 | 6.14.5.1 | 142 | 1 | T |  | To change my vote from no to approve, Operation on TV channels beyond N, N+/-1 is not limited by any regulatory body. Remove all restrictions beyond N and N+/-1 in the draft. WISP operators need these channels to operate, especially in mid-density poulated areas, at the edges of areas where DSL services are available for backhaul. Subscriber density at these points is of sepcial interest to WISP operators and will most probably be the place of initial deployment because of its higher ROI potential. At the same time, these will be areas where many channels will be required by the WISP because of the relatively high population density. It is also where the risk of finding incumebnt TV broadcasters is going to be high. I tis ipredicatble that there will be a "food fight" for bandwidth very early on in these areas, as they contain thousands of potential subscribers within the area that can be covered by a BS. The natural corolary is that many BS will be deployed on different channels until the entire available spectrum is consumed. At that point, and only at that point will BS operators realize and accpet that they need to reduce cell size. There again, one can see that WISP operators will not want to reduce their BS power as that equates to lower bit rates at the farther out CPE's, thereby lowering their revenu stream. Sectorizing qith directional antennas will probably be the next move. WISPs need all the channels they can get with a professional install. With the demand form customers now typically reaching 6 mbps, a BS will typically be limited to a potential of about 50 customers per base station. Beyond that, WISPs will start getting support calls with complaints about video chopping, broken VoIP connections, etc. If WISPs get too much of this or worse, client abandoning their subscriptions, 802.22 is at risk of getting a black eye and being reject by the market in favor of other technologies such as wireless DOCSIS, wireless DSL and Frequency-Freedom WiFi units which are currently being deployed worldwide. | TG2: Agree that this is a system issue that needs to be discussed and resolved in the main group. However the comment relates to a section that has been copied to the RP. Decisions on N+/-2 and beyond by the main group will be reflected in the RP. See resolution of comment #283. Re: document # 09-22r2 | Superceded | O | Failed Ballot July 08 (See #8-253r1 for comments) | Superceded, see comment #283. | 0
299 | i_reede@amerisys.com |  |  | AmeriSys Inc. | Reede, Ivan | 6 | 6.14.5.1 | 142 | 1 | T |  | To change my vote from no to approve, add installation requirements and calculus methods or convert the recommended practice into a normative standard. This sections is too lax on BS antenna height... a BS at 10M height will not have the same impact and keepout distances as a BS at 100m height on the top of a hill or one at 1000m height on the top of a mountain. Add to this text the requirements to take height into account. The recommended practice is NOT as requirement, it is a "reccomendation". If we really want to protect the incumbents, we need to import from the recommended practice everything that is to be mandatory. In that sense, out std will be the first one to specify not only of compliant CPEs and BS' but also of compliant BS and CPE installations. | TG2: Agree that this is a system issue that needs to be discussed and resolved in the main group. The section to which this comment refers has been copied to the RP. See resolution of comment #283. Re: document # 09-22r2 | Superceded |  | Failed Ballot July 08 (See #8-253r1 for comments) | Superceded, see comment #283. | 0
300 | i_reede@amerisys.com |  |  | AmeriSys Inc. | Reede, Ivan | 6 | 6.14.5.1 | 142 | 1 | T | This seems to ignore BS antenna antenna pattern. | To change my vote from no to approve, add to this text the requirements to take antenna pattern into account. | TG2: This comment is a system issue and should be resolved by the main group. It is recalled that a contribution has been provided on the reference antenna pattern (#308-08). Also a motion passed that required maximum gain in dBi to be stored in an 802.22 compliant antenna. Primitives need to be defined in the main group for the reporting of this data that is stored in the antenna. See resolution of comment #283. Re: document # 09-22r2 | Superceded |  | Failed Ballot July 08 (See #8-253r1 for comments) | Superceded, see comment #283. | 0
301 | i_reede@amerisys.com |  |  | AmeriSys Inc. | Reede, Ivan | 6 | 6.14.5.1 | 142 | 1 | T | This seems to ignore radiation for the lead line betwen the CPE PA and the antenna (if there is one) subsequent to antenna impedance mismatches across the TV band. | To change my vote from no to approve, add to this text the requiremnts to take antenna pattern into account. Otherwise, there will be danger of re-radition into TV reveivers and ensuing interference. | TG2: The exact concern with re-radiation is unclear. As stated in the resolution for comment 301, a motion was passed to include maximum gain in the antenna. Also a discussion on a standardized reference pattern has occurred (#308-08). The commentor might be referring to a concern of VSWR. See resolution of comment #283. Re: document # 09-22r2 | Superceded |  | Failed Ballot July 08 (See #8-253r1 for comments) | Superceded, see comment #283. | 0
302 | i_reede@amerisys.com |  |  | AmeriSys Inc. | Reede, Ivan | 6 | 6.14.5.1 | 142 | 1 | T |  | To change my vote from no to approve, change the draft to take terrain into account as it has major impacts on coverage of the BS and interference potential. | Refer to Comment 300. See resolution of comment #283. Re: document # 09-22r2 | Superceded | O | Failed Ballot July 08 (See #8-253r1 for comments) | Superceded, see comment #283. | 0
303 | i_reede@amerisys.com |  |  | AmeriSys Inc. | Reede, Ivan | 6 | 6.14.5.1 | 142 | 1 | T |  | To change my vote from no to approve, change the draft to take antenna radiation pattern and gain into account as it has major impacts on coverage of the BS and interference potential. | Refer to Comment 300. See resolution of comment #283. Re: document # 09-22r2 | Superceded | O | Failed Ballot July 08 (See #8-253r1 for comments) | Superceded, see comment #283. | 0
304 | c.einolf@ieee.org | 301-218-0162 | 301-806-1544 | CBS/NABA | Einolf, Charles | 6 | 6.14.5.1 | 142 | 2 | TR | Tables 236 and 237 contain examples that are specific to the United States. | Remove the values from the tables or move the tables to a recommended practice specific to the United States. | See resolution of comment #283. Re: document # 09-22r2 | Superceded | C | Failed Ballot July 08 (See #8-253r1 for comments) | Superceded, see comment #283. | 0
305 | i_reede@amerisys.com |  |  | AmeriSys Inc. | Reede, Ivan | 6 | Table 237 | 142 | 9 | T |  | To change my vote from no to approve, change the text to accomodate for the following situation. If more than one BS is operating on the same channel, a mechanism has to be included here to allow the CPE to associate or get information ONLY from the BS or network operator it wishes to join. We have a large coexistence hole here... an 802.22 WRAN does not coexist with other 802.22 WRANs! | Please refer to a similar comment 334. See resolution of comment #283. Re: document # 09-22r2 | Superceded |  | Failed Ballot July 08 (See #8-253r1 for comments) | Superceded, see comment #283. | 0
306 | i_reede@amerisys.com |  |  | AmeriSys Inc. | Reede, Ivan | 6 | 6.14.5.2 | 143 | 5 | T |  | To change my vote from no to approve, fill in missing text and give us voters an opportunity to review, comment and approve the proposed text in a letter ballot. (was P:142, L:13) | See resolution of comment #283. Re: document # 09-22r2 | Superceded | O | Failed Ballot July 08 (See #8-253r1 for comments) | Superceded, see comment #283. | 0
307 | c.einolf@ieee.org | 301-218-0162 | 301-806-1544 | CBS/NABA | Einolf, Charles | 6 | 6.14.5.2 | 143 | 5 | TR | Text in brackets | Delete text in brackets | See resolution of comment #283. Re: document # 09-22r2 | Superceded | C | Failed Ballot July 08 (See #8-253r1 for comments) | Superceded, see comment #283. | 0
308 |  |  |  | MSTV | Tawil, Victor | 6 | 6.14.5.2 | 143 | 6 | ER | Lines 6, 7, 8 and 9: The text in blue was not agreed upon and should be deleted | Delete text | Please refer to Comment 307. See resolution of comment #283. Re: document # 09-22r2 | Superceded | C |  | Superceded, see comment #283. | 0
309 | i_reede@amerisys.com |  |  | AmeriSys Inc. | Reede, Ivan | 6 | 6.15 | 144 | 4 | T |  | To change my vote from no to approve, change the draft to allow a WISP to stop its BS' using the contention mechanism/allow other CPEs to associate with it. A BS operator, building a point to point link or a networks with a know, small, predefined set of CPEs may not want to invite any additional CPEs to joint its network. It may elect to ignore any other CPEs and go merrily along. The operator may build a point to point link, limiting it via an access control list. Once all MACs in the ACL have associated, there is no reason to allow new stations to request joining this BS. | Replace the last sentence "The BS shall always allocate bandwidth for contention IE's in integer multiples of these published values" with "The BS may allocate bandwidth for contention IE's. When it does so, it shall use integer multiples of the published values". | Accept | C C in ballot | OK Ballot July 08 | OK | 0
310 |  |  |  |  | Hu, Wendong | 6 | 6.15.2 | 145 | 7 | TR | When the SCW_Slot_Time is a fraction of the first symbol, it requires that the CBP packet to be transmitted can be sent in the middle of the first symbol. Otherwise, if a CBP packet has to be transmitted at the boundary of the second symbol, there is no mean that carrier (medium) sensing can be effectively performed. In other word, the busy medium can not be detected as the only chance where medium detection is conducted is in the first symbol. | If the CBP packet can be transmitted in the middle of a symbol, please prove it. Otherwise, make it clear in the text that the CBPpacket can only be transmitted at the edge of a symbol. | Please refer to Comment 312. | Reject
311 |  |  |  |  | Hu, Wendong | 6 | 6.15.2 | 145 | 7 | TR | When the SCW_Slot_Time is a full symbol duration and/or the CBP packet have to be transmitted at the edge of a OFDMA symbol, using the proposed contention mechanism will cause long and undeterminstic delay or high probability of packet collision for inter-WRAN communications. | Remove subclause 6.15.2, or redesign the contention resolution mechanism. | Please refer to Comment 312. | Reject
312 |  |  |  |  | Hu, Wendong | 6 | 6.15.2 | 145 | 28 | TR | In order to accommadate the potential worst case propogation range between two stations that are communicating with CBP, SCW_Slot_Time shall be fixed to be a full symbol duration. | Change "SCW_Slot_Time parameter size is a fraction of or up to one symbol duration." to "SCW_Slot_Time parameter size is one symbol duration." | Please refer to Dave's presentation and the Compendium of motions (July 2007, March 2008) | Reject
313 |  |  |  |  | Hu, Wendong | 6 | 6.15.2 | 145 | 28 | TR | If the CBP packet have to be transmitted at the edge of a OFDMA symbol, or when the SCW_Slot_Time is a full symbol duration, carrier (medium) sensing can not be effectively conducted as the only chance that medium detection is performed is in the first symbol. Therefore, the proposed contention mechanism is not applicable to at least the above-mentioned cases. | Remove subclause 6.15.2, or redesign the contention resolution mechanism. | Refer to Comment 312 | Reject
314 | sb07.kim@samsung.com | 82-31-279-7092 | 82-10-9530-7092 | Samsung electronics | Sangbum, Kim | 6 | 6.15.2 | 145 | 41 | ER | Typo for ""Figure Figure 34..."" | Change for ""Figure 34..."" |  | Accept |  |  | OK | 0
315 | kojiro@eng.niigata-u.ac.jp |  |  | Niigata University | Sasaki, Shigenobu | 6 | 6.15.2 | 145 | 41 | E | Duplicate word: 'Figure'. Same one is found in line 43. | Delete one 'Figure'. | Refer to Comment 314 | Accept |  |  | OK | 0
316 |  |  |  |  | Hu, Wendong | 6 | 6.16.1 | 146 | 21 | TR | The BS shall be equipped with satellite-based geolocation technology to facilitate synchronization of the network with neighboring 802.22 WRAN BSs. | Add "The BS shall be equipped with satellite-based geolocation technology to facilitate synchronization of the network with neighboring 802.22 WRAN BSs." to step 5. | Equivalent sentence exists in sections 6.16.1.5 and 6.21.5.1: Base station synchronization requirement. |  | W | OK Ballot July 08 |  | 0
317 | ks.au@ieee.org | 852-2358-8027 | 852-2358-1485 | Huawei and HKUST | Au, Kwok Shum | 6 | 6.16.1.3 | 147 | 5 | TR | Only the condition on the existence of database is mentioned. There is no description on the action when there is no database. | Insert a paragraph and describe the action when there is no database. That is, the spectrum manager considers all channels available. | Please refer to Comment 318. | Accept | O | OK Ballot July 08 | OK | 0
318 | winston.caldwell@fox.com | 310-369-4367 | 310-369-8677 | FOX | Caldwell, Winston | 6 | 6.16.1.3 | 147 | 6 |  | The text in Section 6.16.1.3 is not accurate. | Adopt the proposed changes for Section 6.16.1.3 contained in doc. IEEE 802.22-08/133r0. | Need Winston's presentation on his contributions. Winston presented #8-133 in Denver. Proposed text to be included in section 6.16.1.3. | Accept | C C in ballot | OK Ballot July 08 | OK | 0
319 |  |  |  | MSTV | Tawil, Victor | 6 | 6.16.1.3 | 147 | 6 | E | The first sentence is somewhat inconsistent. It requires (i.e. shall) the use of a "usage TV database", but qualify the sentence by stating that "if one exist". The rest of the paragraph proceeds to explain how to determine the relative distance between the BS and the TV station. | Delete the following words from the first sentence : "if one exist" | Please refer to Comment 318. | Defer |  |  | Text should be added explaining what will be done where the database does not exist. | 13
320 | j.guenin@motorola.com | 1-847-576-3517 | 1-847-576-6758 | Motorola | Guenin, Joanna | 6 | 6.16.1.4 | 147 | 13 | T | Lines 13 an 25: Draft is incomplete. There are two instances on this page and another on Page 162, line 29 where Placeholders were inserted "[New text expected from Winston]" but the text were never filled in. | Fill in the missing text. | Accept in Principle. See comment resolution 323. | Accept | O | OK Ballot July 08 | OK | 0
321 | m.bourgeois@motorola.com | 1-408-528-2874 | 1-954-608-7521 | Motorola, Inc. | Brown, Monique | 6 | 6.16.1.4 | 147 | 13 | TR | Subclause has no text. | Add text to 6.16.1.4, 6.16.1.6., 6.16.2.4, 6.16.8. | Accept in Principle. Please refer to Comment 323. Need Winston's presentation on his contributions. | Accept |  | Failed Ballot July 08 (See #8-253r1 for comments) | OK Text still needed for 6.16.2.4 abd 6.16.8. | 13
322 | c.einolf@ieee.org | 301-218-0162 | 301-806-1544 | CBS/NABA | Einolf, Charles | 6 | 6.16.1.4 | 147 | 13 | TR | Section incomplete | Completed section. | Accept in Principle. Please refer to Comment 323. Need Winston's presentation on his contributions. | Accept | C in ballot | OK Ballot July 08 | OK | 0
323 | winston.caldwell@fox.com | 310-369-4367 | 310-369-8677 | FOX | Caldwell, Winston | 6 | 6.16.1.4 | 147 | 13 | T | Section 6.16.1.4 is empty and text needs to be added. | Adopt the text in doc. IEEE 802.22-08/131r0 for Section 6.16.1.4. | Winston's presentation on his contributions done in Denver. New primitives need to be defined for section 9.xxxx. | Accept | C C in ballot | OK Ballot July 08 | OK | 13
324 | brose@wjrconsulting.com | 860 313-8098 | 860 313 8098 | WJR Consulting Inc. | Rose, William | 6 | 6.16.1.4 | 147 | 13 | T | States "New Text expected from Winston". Requires text to be added. | Add required text. | Accept in Principle. Please refer to Comment 320. Winston's presentation on his contributions done in Denver. | Superceded |  |  | OK | 0
325 | ks.au@ieee.org | 852-2358-8027 | 852-2358-1485 | Huawei and HKUST | Au, Kwok Shum | 6 | 6.16.1.5 | 147 | 14 | TR | The incumbent detection process can be refined by using a power ramping process. | Initially, BS can transmit with lower power. After establishing connection with the CPEs being close to it, BS can ask these nearby CPEs to sense the operation channel and gradually enlarge the service range. | Reject: no change needed to the Draft Standard but this would be useful information to be added to the Recommendation Practice. Action: Wendong to ask Edward to supply text for the Recommended Practice to propose a ramp-up of the BS power to progressively enlarge the range of CPEs to do sensing. | Reject
326 | c.einolf@ieee.org | 301-218-0162 | 301-806-1544 | CBS/NABA | Einolf, Charles | 6 | 6.16.1.6 | 147 | 25 | TR | Incomplete section. | Complete section. | Accept in Principle. Please refer to Comment 327. Need Winston's presentation on his contributions. | Accept | C in ballot | OK Ballot July 08 | OK | 0
327 | winston.caldwell@fox.com | 310-369-4367 | 310-369-8677 | FOX | Caldwell, Winston | 6 | 6.16.1.6 | 147 | 25 | T | Section 6.16.1.6 is empty and text needs to be added. | Adopt the text in doc. IEEE 802.22-08/127r0 for Section 6.16.1.6. | Winston's presentation on his contributions done in Denver. Text accepted with minor change to the last sentence. | Counter | C C in ballot | OK Ballot July 08 | OK | 0
328 | brose@wjrconsulting.com | 861 313-8098 | 861 313 8098 | WJR Consulting Inc. | Rose, William | 6 | 6.16.1.6 | 147 | 25 | T | States "New Text expected from Winston". Requires text to be added. | Submit required text. | Accept in Principle. Please refer to Comment 327. Need Winston's presentation on his contributions. | Accept |  | OK Ballot July 08 | OK | 0
329 | ks.au@ieee.org | 852-2358-8027 | 852-2358-1485 | Huawei and HKUST | Au, Kwok Shum | 6 | 6.16.2 | 148 | 10 | ER | There is no channel #30 in Figure 36. | Replace "channel #30" with "channel #N". | Fix the text to align with Figure 36. | Accept |  |  | OK | 0
330 | i_reede@amerisys.com |  |  | AmeriSys Inc. | Reede, Ivan | 6 | 6.16.2 | 149 | 9 | T |  | To change my vote from no to approve, change draft text to allow for operation without CPE satelite GPS operation, provided a professional install has been executed and survey results have been entered into the CPEs non-volaitle memory. Change the draft text to deffer the decsion to allow join on this cirteria from being made by the CPE and push it to the BS by telling the BS from the NMEA string that this is not a satellite base location but rather a professional install fixed location entry. The WISP operator shall then e responsible to prevent CPE from entering his network if they do not comply to that country's regulatory body requirements. For example, in the USA, the FCC could mandate that the BS only allow CPEs with an embedded GPS to enter the network. This could also allow the WISP to alow some CPE's to associate gioven a natural disaster that would wipe pout the GPS system or it's signals. Such is already covered to some degree in lines 22 and 23. | Bring it to the WG (System Issues). Base station policy to allow association with manual entry of geolocation rather than being hard-coded in the system. | Defer |  | Failed Ballot July 08 (See #8-253r1 for comments)
331 | c.einolf@ieee.org | 301-218-0162 | 301-806-1544 | CBS/NABA | Einolf, Charles | 6 | 6.16.2 | 150 | 1 | ER | Normative text | Replace ""is"" with ""shall"" | Replace "is" with "shall be" | Counter |  |  | OK | 0
332 | ks.au@ieee.org | 852-2358-8027 | 852-2358-1485 | Huawei and HKUST | Au, Kwok Shum | 6 | 6.16.2 | 150 | 30 | TR | A base station may restart due to a critical error or an operator's intention. However, there is no mechanism on forcing all CPEs to perform the network entry again due to some problem at the BS or an operator's purpose. | Text on the required restart mechanism is required. | Need to make clear what will happen when the timer T4 expires: complete re-initialization for the ranging procedure. | Counter | C | Failed Ballot July 08 (See #8-253r1 for comments) | Actual text is needed.
333 | kojiro@eng.niigata-u.ac.jp |  |  | Niigata University | Sasaki, Shigenobu | 6 | 6.16.2 | 150 | 32 | E | "Figure 3" should be "Figure 37." |  |  | Accept |  |  | OK | 0
334 | i_reede@amerisys.com |  |  | AmeriSys Inc. | Reede, Ivan | 6 | 6.16.2 | 151 | 1 | T | (was P:152, L:35) | To change my vote from no to approve, change the text to accomodate for the following situation. A deadlock may occur (page 153 line 7) if the CPE, seeing more than one WRAN, tries to associate with the wrong one. In order for two co-channel WRANS to coexist, a mechanism is needed to allow the CPE to try out one WRAN, and if it denies him access, try the next one and so on, unitl it has tried all WRANS on a given channel. | Reject. Figue 37 includes a loop back for the CPE to try a next WRAN service after unsuccessful trial. Also see resolution of comment 339. | Reject
335 | ks.au@ieee.org | 852-2358-8027 | 852-2358-1485 | Huawei and HKUST | Au, Kwok Shum | 6 | 6.16.2 | 151 | 2 | ER | There is no subclause 9.1.1.3.3 in the draft. | Please update the subclause in the block "WRAN antenna azimuth adjustment if needed" of Figure 37 accordingly. | Please refer to Comment 336. | Defer
336 | kojiro@eng.niigata-u.ac.jp |  |  | Niigata University | Sasaki, Shigenobu | 6 | 6.16.2.2 | 151 | 9 | E | Incorrect reference: section 9.1.1.3.3 does not exist. | Replace it to an appropriate section number. | Accepted in Principle. Defer until the system issue has been resolved. | Defer
337 | kojiro@eng.niigata-u.ac.jp |  |  | Niigata University | Sasaki, Shigenobu | 6 | 6.16.2.3 | 151 | 14 | E | Incorrect reference: section 6.8.21.9 does not exist. | Replace it to an appropriate section number. | Replace "6.8.21.9" with "6.9.21.7". | Accept |  |  | OK | 0
338 | c.einolf@ieee.org | 301-218-0162 | 301-806-1544 | CBS/NABA | Einolf, Charles | 6 | 6.16.2.4 | 152 | 2 | TR | Incomplete section | Completed section 6.16.2.4 | See resolution for comment 339. | Superceded
339 | winston.caldwell@fox.com | 310-369-4367 | 310-369-8677 | FOX | Caldwell, Winston | 6 | 6.16.2.4 | 152 | 2 | T | Section 6.16.2.4 is empty and text needs to be added. | Adopt the text in doc. IEEE 802.22-08/129r0 for Section 6.16.2.4. | Accept and empower the editor to include the text from document #08-129r0 in section 6.16.2.4. | Accept
340 |  |  |  |  | Vlantis, George | 6 | 6.16.2.5 | 152 | 4 | E | The first two sentences of this sentence are clumsy. Either the first sentence can be deleted, or they should be combined. For example: "After locking with enough geolocation satellites, the CPE shall acquire valid geolocation data. | The first two sentences of this sentence are clumsy. Either the first sentence can be deleted, or they should be combined. For example: "After locking with enough geolocation satellites, the CPE shall acquire valid geolocation data. | Accept in Principle. Assigned to Winston Caldwell. | Defer
341 | m.bourgeois@motorola.com | 1-408-528-2874 | 1-954-608-7521 | Motorola, Inc. | Brown, Monique | 6 | 6.16.2.6.1 | 152 | 10 | T | In this text, SCH is called a ""message,"" but it is not in table 43. Isn't it really part of the superframe header? | Suggest not using the term ""message"" when referring to SCH. | Delete the word "message" | Accept |  |  | OK | 0
342 | i_reede@amerisys.com |  |  | AmeriSys Inc. | Reede, Ivan | 6 | 6.16.2.6.1 | 152 | 17 | T |  | To change my vote from no to approve, remove this requirement. The CPE is not able to discern whether a properly formed signal emanated from a licensed entity or from an unlicensed or illicit entity. What I mean is that incumbent status is not determined by the fact a signal is ATSC, NTCS. PAL,SECAM, DVB or other in nature. That determination is made by regulatory authorities and the CPE has no way to determine the legal status of a transmitted signal. To me, as a WISP, this is a unacceptable denial of service mechanism embedded into the draft. | By definition the CPE cannot determine whether the signal is legitimate or not. The CPE will indicate the presence of an incumbent to the BS but it is the BS's role to determine if it is legitimate or not. There is no need to change the text in this section. However there is a need to include a definition of incumbents: enpower the editor to include the following definition in section 3: Incumbents= Legitimate transmission systems operating on a primary or secondary basis according to international and local regulatory rules. | Counter
343 | i_reede@amerisys.com |  |  | AmeriSys Inc. | Reede, Ivan | 6 | Figure 37 | 156 | 4 | T | In the case of licensed services, where BS of a given service area have know frequency allocations, it is neither necessary nor desirable that the CPE "scan all available channels" upon startup. The WISP should have a way to prevent this lost time to its subscribers by being allowed to pre-program the unit to tune in a restricted set of channels and avoid scanning all the unrelated channels. To me, the idea of having the subscriber scan all available services and selecting which service he wants to connect to does not make sense if a directional antenna is used to communicate with the BS unless there is a mandatory rotor on the high-gain antenna and the CPE scans each channel in each possible direction... are we going to take 15 minutes to start up a CPE? (i.e. a 20 dB gain antenna has about 15 degrees 3 dB beamwidth... so 360/15 = 24 scans of the complete spectrum to startup the CPE) Pointing the CPE antenna in the direction of the strongest signal does not make sense either, as often, the strongest signal is a reflection with horrible propagation/multi-path characteristics while the weaker but direct path signal has much better performance provided an acceptable SNR is achieved. Also, sometime misalignment is voluntary to use the antenna's directivity to improve SNR. (i.e. on the edge of the antenna pattern, if one has some desired signal to spare, aligning the antenna 15 degrees toward one side allows [with a 3db penalty on the desired signal] to reduce an offending/interfering signal but 12 db. Although the desired signal amplitude has reduced by 3 db in this example, the offending signal may have reduced by 15 dB with an net SNR improvement of 12 dB. It also has the advantage of reducing the interference produced by the CPE on the other system by 15 db. To me this is very significant, it can mean the difference between to adjoining systems that hinder each other or 2 adjoining systems that coexist very peacefully. Therefore, I conclude that the idea of pointing the high gain antenna in the direction of maximum signal ignores the multipath characteristics of the environment and denies any gain that may be achieved via spacial diversity. I can state as a WISP operator that we use these spacial diversity characteristics often and they often pull us out of difficult situations. In our limited experience (only 17 deployed BS at this time), these situations are very common, and affect more than 25% of our subscriber base and are not corner cases. I think the group should be learning from the woes of other groups and avoiding those pitfalls. This is also why I do not believe in the "self-install" model, but rather am looking at the "professional-install" model as the only viable model. Keep in mind that contrary to the TV industry, where bad reception is always perceived as a "user's problem", in the ISP industry, the occurrence of any problem, any problem whatsoever, is first perceived by the end user as an ISP problem, never a "user's problem". Moreover, even when the user does not perceive a "problem", his connection may be consuming excessive resources (like working at a lower bits/hertz ratio) because of antenna mis-alignment. This is bad for the WISP, as his effective throughput in a given channel amongst all users effectively decreases for each mis-aligned CPE antenna. Wasting spectrum like this is bad because spectrum is a very limited resource. The main business model difference between the broadcast industry and the WIS industry here that everyone should consider is the following: In the over-the-air broadcast industry, income comes from publicity... the end user pays nothing... and consequently, individual user don't get much say. In the WISP industry, income comes form individual subscribers. They have the final say. If a subscriber has a problem, he can cut you off, or worse, ruin your company's reputation by dreaming up things and diffusing gossip that can kill you as a WISP. This is especially true in our market, the rural areas, as in this market, word of mouth is very very powerful. Once this gossip is started, it is very very difficult to counter and the source is quasi impossible to track down. The last thing we need in 802.22 is stories about how difficult it is to install, how bad the speed can be (caused by mis-aligned antennas for example), that the results are variable from day to day (caused by tunning in on a sum of multi-path reflections rather than a direct ray), etc. | To change my vote from no to approve, re-write this section and others that are affected to take this reality into consideration. | Accept in Principle. Fix the text and the figure. Standard should not force the scanning of all TV channels in all cases, example: in some regulatory domains where specific channel is used under license. If the CPE and the BS are to operate on a specific channel, in the case where the WRAN system is not to switch channel (e.g., licensed operation), they should only need to scan this channel for availability. The figure is generic and should cover the first power-up as well as every time the unit resets. The full scanning should not be mandatory, it is an implementation issue. The diagram indicates to scan channels but does not indicate which channels to scan. The antenna will have an impact on the scanning process. The professional installer will know the azimuth of the desired BS and the channel list. If the channel list in not known, the azimuth will be set and the unit could scan a given range of channels but for a same antenna azimuth. The detailed process is described in section 9.3 and not in this section. Counter: Section 9.3 needs to be modified to remove the mandatory channel scanning. Section 9.3 needs to be modified to avoid having to precisely point the antenna toward the desired BS but rather allow optimization of the azimuth considering discrimination toward interfering BSs or CPEs. Action: Gerald to make modifications and submit contribution. | Pending |  |  | Section 9.3 and Annex B need to be modified to remove the mandatory scanning of all the channels and remove the antenna azimuth alignment for each channel visited. Since CPEs are to be professionally approved, it is assumed that the installer will orient the antenna toward the right direction before turning on the CPE. He could then manually enter the channel to be used or a group of channels to be scanned.
344 | kojiro@eng.niigata-u.ac.jp |  |  | Niigata University | Sasaki, Shigenobu | 6 | 6.16.2.6.4 | 157 | 14 | E | Typo: 'selcection' should be 'selection'. |  |  | Accept |  |  | OK | 0
345 | i_reede@amerisys.com |  |  | AmeriSys Inc. | Reede, Ivan | 6 | 6.16.2.6.4 | 157 | 14 | E | fix "selection" |  | Refer to Comment 344. | Accept |  |  | OK | 0
346 | kojiro@eng.niigata-u.ac.jp |  |  | Niigata University | Sasaki, Shigenobu | 6 | 6.16.2.6.4 | 157 | 27 | E | Incorrect reference: section 12 does not exist. | Replace it to an appropriate section number. | Replace "section 12" with "clause 8". | Accept |  |  | OK " … 25% of the symbol cyclic prefix as listed in Table 245." | 0
347 | i_reede@amerisys.com |  |  | AmeriSys Inc. | Reede, Ivan | 6 | 6.16.2.6.4.1 | 158 | 2 | T |  | To change my vote from no to approve, fill in missing text and give voters an opportunity to review, comment and approve the proposed text in a letter ballot. | Gwangzeen Ko to provide the reference for the resolution of the square brackets in this section. Action: Jungsun to provide text. | Defer
348 | i_reede@amerisys.com |  |  | AmeriSys Inc. | Reede, Ivan | 6 | 6.16.2.6.4.1 | 158 | 9 | T |  | To change my vote from no to approve, fill in missing text and give voters an opportunity to review, comment and approve the proposed text in a letter ballot. Sending a simple CDMA code does not align transmissions... where is the detailed mechanism explanation? | Need Ivan's clarification. Well known method of doing ranging in communication systems. It is related to the algorithm in the receiver and has to do with implementation. No need to explain it in a Standard. | Reject
349 | c.einolf@ieee.org | 301-218-0162 | 301-806-1544 | CBS/NABA | Einolf, Charles | 6 | 6.16.2.6.4.1 | 158 | 16 | TR | Brackets and normative text | Remove brackets and replace ""is"" with ""shall"" | Sentence in square brackets is removed. | Counter
350 | i_reede@amerisys.com |  |  | AmeriSys Inc. | Reede, Ivan | 6 | 6.16.2.6.4.1 | 158 | 25 | T |  | To change my vote from no to approve, fix equation and give us voters an opportunity to review, comment and approve the proposed text in a letter ballot. Assumes max gain in the communication path direction. This is a false assumption and falsifies this equation. | As part of the initialization procedure, the CPE antenna will normally be aligned with the BS to maximize the antenna gain. However, inpractice, the antenna azimuth may be optimize to null out an interferer. The maximum transmit signal strength calculated may correspond to less than that at the maximum antenna gain . This is the best effort and is taken into account by the formula. | Reject
351 | i_reede@amerisys.com |  |  | AmeriSys Inc. | Reede, Ivan | 6 | 6.16.2.6.4.1 | 158 | 30 | T | Allowing a much lower gain Tx antenna than the Rx antenna a very bad idea. That means one can have a high gain antenna to receive and filter out spacially distributd noise (a very good idea) and use a low gain antenna with a high ower transmitter to splatter out everywhere and pollute the environment with non-productive radio energy (a very bad idea). It is much more sound also use a high gain Tx antenna and restrict the energy in a focused direction, where it is usefull and allow for better co-channel WRAN coexistence. It also allows one to reduce the PA output power accordingly, which also implies less leakage from the cable bringing the signal from the Tx PA to the antenna. | To change my vote from no to approve, change this sentence to read "the gain of the recevive and transmit antenna shall be identical, within +/-1/2 dB. | Accept in principle. Proposal is that the gain in all azimuth directions be within 0.5 dB for the TX and RX CPE antennas. This assumes using the same antenna or in the case of separate but similar antennas, controlling the on-axis and antenna patterns within 0.5 dB. Action: a) Bring this requirement in section 8.12 where: TX and RX antennas shall have the same gain within 0.5 dB (e.g., to avoid use of wide TX antenna polluting other operations). PHY group agreed with the addition of the sentence to section 8.12 during call on 08.12.18 b) Remove three paragraphs from this section related to the case of different TX and RX antennas. (Para. starting with: "In the case that the receive and transmit gain ...") c) Jungsun to review the section, try to change the variable names and/or add explanatory note for these variables. Action by editor. | Pending |  |  | Modify section 8.12 on antenna patterns to indicate that RX and TX CPE antenna gains in various azimuths need to track within 0.5 dB. Also remove three paragraphs from current section.
352 | i_reede@amerisys.com |  |  | AmeriSys Inc. | Reede, Ivan | 6 | 6.16.2.6.4.1 | 158 | 40 | T | Allowing a much lower gain Tx antenna than the Rx antenna a very bad idea. That means one can have a high gain antenna to receive and filter out spacially distributd noise (a very good idea) and use a low gain antenna with a high ower transmitter to splatter out everywhere and pollute the environment with non-productive radio energy (a very bad idea). It is much more sound also use a high gain Tx antenna and restrict the energy in a focused direction, where it is usefull and allow for better co-channel WRAN coexistence. It also allows one to reduce the PA output power accordingly, which also implies less leakage from the cable bringing the signal from the Tx PA to the antenna. Although a CPE can usually be oriented to obtain the desired gain to reach the BS, the converse is not true, as all CPEs are not ususally in the same direction from the BS. Therefore, the BS antenna, if not omnidirectional (which will be the case in many installations, see comment above) will have different gains and EIRP depending on the azimuth of the CPE relative to the BS antenna. | To change my vote from no to approve, change this paragrah to take into account the antenna gain of the BS in the direction of communication. | See comment #351. | Pending
353 | i_reede@amerisys.com |  |  | AmeriSys Inc. | Reede, Ivan | 6 | 6.16.2.6.4.1 | 159 | 1 | T | See comment 223 for rationale. | To change my vote from no to approve, change "shall" to "may". | Normally we should not require the BS to respond to the CPE if it is doing other higher priority tasks. The BS controls the opportiunities for the CPEs to send these requests. However, the BS "shall" respond to the CPE according to the protocol but it can decide to either "abort", "continue", "success" or "re-range". | Reject
354 | i_reede@amerisys.com |  |  | AmeriSys Inc. | Reede, Ivan | 6 | 6.16.2.6.4.2 | 159 | 45 | T |  | To change my vote from no to approve, change this text stop stop the cycle and report an association failure to station management. If we leave this text as is we could fall into an infinite loop where the BS refuses to have the CPE join it because it has a-priori knowledge that this CPE would interfere with a grade B contour, not respond because it does not want this CPE to join on this channel and the CPE would be stuck, continuously ramping up and down in a sawtooth like manner its power simply because it hears a BS on this channel. While it would be doing this, it may be causing harmful interference to the incumbents if its sensing chain is not detecting the incumbent. | Assigned to Ivan for improved text on number of retries for the CPE. | Pending |  | Failed Ballot July 08 (See #8-253r1 for comments)
355 | i_reede@amerisys.com |  |  | AmeriSys Inc. | Reede, Ivan | 6 | 6.16.4 | 162 | 6 | T | Why should the restrictions of on BS limit connection capabilites to another BS? | To change my vote from no to approve, change "this modified" to "the original" | Accepted in Principle. Need Winston's clarification on "why the shortcoming of one BS should affect the other BS's". The CPE shall clear the status information before trying another BS. Decision is to change the text as follows: "the updated list of available WRAN services is presented to the higher user layers." | Counter
356 | i_reede@amerisys.com |  |  | AmeriSys Inc. | Reede, Ivan | 6 | 6.16.6 | 162 | 9 | E | fix “NMEA” |  |  | Accept |  |  | OK | 0
357 | ks.au@ieee.org | 852-2358-8027 | 852-2358-1485 | Huawei and HKUST | Au, Kwok Shum | 6 | 6.16.7 | 162 | 26 | ER | The reference is missing. | Please update the reference accordingly. | Assigned to the editor to fix it. | Accept |  |  | Not sure what section it refers to. | 5
358 | i_reede@amerisys.com |  |  | AmeriSys Inc. | Reede, Ivan | 6 | 6.16.7 | 162 | 27 | T |  | To change my vote from no to approve, change to "CPE initialization with this BS on this channel fails and the CPE proceeds to the next BS and /or next channel. | Proposed text to remedie the comment: "In the first case, validation of the NMEA string fails and the CPE initialization fails, in the second case, the CPE initialization fails on the current channel and shall proceed to the next channel on its available WRAN services list." | Counter
359 | c.einolf@ieee.org | 301-218-0162 | 301-806-1544 | CBS/NABA | Einolf, Charles | 6 | 6.16.8 | 162 | 29 | TR | Incomplete section | Complete section | Please refer to Comment 360. | Defer
360 | winston.caldwell@fox.com | 310-369-4367 | 310-369-8677 | FOX | Caldwell, Winston | 6 | 6.16.8 | 162 | 29 | T | Section 6.16.8 is empty and text needs to be added. | Adopt the text in doc. IEEE 802.22-08/128r0 for Section 6.16.8. | Please refer to Comment 320. Need Winston's presentation on his contributions. Doc. 08-128 was produced. Document 08-267 summarizes the process for continuous process (see Table 244, CID 561 ) whereas 08-128 relates to the initialization process. | Accept
361 | brose@wjrconsulting.com | 862 313-8098 | 862 313 8098 | WJR Consulting Inc. | Rose, William | 6 | 6.16.8 | 162 | 29 | T | States "New Text expected from Winston". Requires text to be added. | Submit required text. | Please refer to Comment 320. Need Winston's presentation on his contributions. See CID 360. | Superceded
362 | i_reede@amerisys.com |  |  | AmeriSys Inc. | Reede, Ivan | 6 | 6.16.8 | 162 | 29 | T |  | To change my vote from no to approve, fill in missing text and give us voters an opportunity to review, comment and approve the proposed text in a letter ballot. | Please refer to Comment 320. Need Winston's presentation on his contributions. See CID 360. | Superceded
363 | kojiro@eng.niigata-u.ac.jp |  |  | Niigata University | Sasaki, Shigenobu | 6 | 6.16.9 | 164 | 5 | E | Duplicate word: 'is' | Delete either one. |  | Accept |  |  | OK | 0
364 | kojiro@eng.niigata-u.ac.jp |  |  | Niigata University | Sasaki, Shigenobu | 6 | 6.16.9 | 164 | 5 | E | Duplicate word: 'is' | Delete either one. | Refer to Comment 363. | Accept |  |  | OK | 0
365 | i_reede@amerisys.com |  |  | AmeriSys Inc. | Reede, Ivan | 6 | 6.16.11 | 166 | 3 | T | network discovery has to happen BEFORE registration, as the CE has ro determine which BS it wants to asocaite with before blindly trying to register with any WRAN... which may very well be denied from a simple Access Control List.. | To change my vote from no to approve, fix this draft accordingly | Fix the text to align with Figure 37. Assigned to Winston. This paragraph deals with additional network discovery after association with a BS. It is used for coexistence purpose. Change the first sentence to read: "After a CPE has registered with a WRAN BS, it shall perform neighboring network discovery in order to identify neighboring other nearby WRANs and eneable efficient self-coexistence, if the CPE has not already done so. | Counter
366 | kojiro@eng.niigata-u.ac.jp |  |  | Niigata University | Sasaki, Shigenobu | 6 | 6.16.11 | 166 | 4 | E | Typo: "eneable" should be "enable." |  |  | Accept |  |  | OK | 0
367 | i_reede@amerisys.com |  |  | AmeriSys Inc. | Reede, Ivan | 6 | 6.16.11 | 166 | 4 | E | fir “enable” |  | Refer to Comment 366. | Accept |  |  | OK | 0
368 | kojiro@eng.niigata-u.ac.jp |  |  | Niigata University | Sasaki, Shigenobu | 6 | 6.16.12 | 166 | 9 | E | Missing ':'. | Insert colon at the end of the sentence. |  | Accept |  |  | OK | 0
369 | i_reede@amerisys.com |  |  | AmeriSys Inc. | Reede, Ivan | 6 | 6.16.12.2 | 166 | 25 | T | DHCP has some drawbacks in enterprise class networking that cannot be avoided. Using Fixed, static IP addresses avoids these problems and will is required by most commercial customers. I our case, this is over 50% of the customer base, so once again, this is not a corner case. | To change my vote from no to approve, change the text (up to and including page 167, line7) to provide support for Fixed IP address service. | Accept in Principle. Assigned to Edward to fix it. See document #8-175 uploaded by Edward on 19 June. Suggested remedy from Ivan: Table X, element ID 21 Bit # 0: Value = 0 -> Static IP, Value = 1 -> DHCP Bit # 1-2: Value = 00 -> IPv4, Value = 01 -> IPv6, Value = 10 -> DHCPv4, Value = 11 -> DHCPv6 Bits 3-7 Reserved In case where dynamic IP configuration is not preferred, the CPE shall obtain an IP address from its base station. See updated #8-175r1 uploaded by Edward on 25 June 08. [July17] Closed. Please refer to 08/0175r2. |  | C Opposed in ballot | OK Ballot July 08 | OK Changes from #8-175r2 were implemented. | 0
370 | i_reede@amerisys.com |  |  | AmeriSys Inc. | Reede, Ivan | 6 | 6.16.13 | 169 | 6 | T |  | To change my vote from no to approve, add definitions of "managed" and "unmanaged" CPE. This has never been discussed in 802.22 session. | Accept in Principle. Also refer to Comment #93 for a similar comment. Assigned to Edward: Document #8-176 posted. [July17] Closed. Please refer to 08/0173r1. |  | C Opposed in ballot | OK Ballot July 08 | OK Changes from #8-176 were implemented. | 0
371 | kojiro@eng.niigata-u.ac.jp |  |  | Niigata University | Sasaki, Shigenobu | 6 | 6.17.10.1 | 171 | 20 | E | Section "6.17.10.1" should be renumbered. Same comment for section "6.17.10.2." |  | Fix it to Sections 6.17.2.1 and 6.17.2.2. | Accept |  |  | OK | 0
372 | ks.au@ieee.org | 852-2358-8027 | 852-2358-1485 | Huawei and HKUST | Au, Kwok Shum | 6 | 6.17.10.2 | 173 | 18 | TR | In addition to CDMA-based periodic ranging, is OFDMA-based periodic ranging supported as well? Referring to Table 57 (Additional UCD channel information elements), there is only CDMA-based UCD IE available for periodic ranging. | Please clarify and update the text accordingly. | Action: Gwangzeen Ko to clarify. | Pending
373 | i_reede@amerisys.com |  |  | AmeriSys Inc. | Reede, Ivan | 6 | 6.18 | 173 | 26 | T |  | To change my vote from no to approve, add a closed-loop mechasnism for the BS 20 know when all CPEs have effectively received, without error the DCD and UCD. errors here could have devastating effects, where one CPE could corrupt all transmissions from many other CPEs. | Accept in Principle. Bring it to the MAC group fo further discussion (Fundamental Issues) | Defer
374 | c.einolf@ieee.org | 301-218-0162 | 301-806-1544 | CBS/NABA | Einolf, Charles | 6 | Figure 58 | 176 | 0 | TR | Brackets in caption and figure is not legible | Correct typographical errors and insert legible figure | Assigned to the editor to fix the typo. | Accept |  |  | OK | 0
375 | c.einolf@ieee.org | 301-218-0162 | 301-806-1544 | CBS/NABA | Einolf, Charles | 6 | Figure 59 | 177 | 0 | TR | Brackets in caption and figure is not legible | Correct typographical errors and insert legible figure | Assigned to the editor to fix the typo. | Accept |  |  | OK | 0
376 | i_reede@amerisys.com |  |  | AmeriSys Inc. | Reede, Ivan | 6 | 6.20 | 178 | 4 | T |  | To change my vote from no to approve, drastically simplify this section... 6.20 up to page 222 line 2. Revert to simlpe SSIDs as in 802.11... that's enough. Too many servers and intertwined objects and classes to maintain to attain economic viablitiy in view of competing technologies mentionned above. This apears to be total overkill and one would have to convince me of the wellfounded need to pay maintenance of all the servers required to sustain such comlpexity to keep it as-is. | Assigned to Ivan for a detailed proposal. However, this comment will be rejected if no actionable proposal. | Pending
377 | i_reede@amerisys.com |  |  | AmeriSys Inc. | Reede, Ivan | 6 | 6.20 | 178 | 9 | E |  | To change my vote from no to approve, add text to the draft to describe how this provisioned in detail | The requested information can be found in sub-clause 6.20 | Reject |  |  | OK No action | 0
378 | kojiro@eng.niigata-u.ac.jp |  |  | Niigata University | Sasaki, Shigenobu | 6 | 6.20.2 | 179 | 34 | E | "UGSbased" could be "UGS based". Consider to modify it. |  |  | Accept |  |  | OK | 0
379 | kojiro@eng.niigata-u.ac.jp |  |  | Niigata University | Sasaki, Shigenobu | 6 | 6.20.4, 6.20.5, 6.20.7.1.1 | 182 | 15 | E | Typo: "an CPE" should be "a CPE." Same comments for section 6.20.5 and section 6.20.7.1.1. |  |  | Accept |  |  | OK | 0
380 | kojiro@eng.niigata-u.ac.jp |  |  | Niigata University | Sasaki, Shigenobu | 6 | 6.20.9.1 | 186 | 23 | E | "Figure 59" should be "Figure 65". |  |  | Accept |  |  | OK | 0
381 | kojiro@eng.niigata-u.ac.jp |  |  | Niigata University | Sasaki, Shigenobu | 6 | 6.20.9.1 | 187 | 22 | E | Correct "Figure 60 through Figure 66" to "Figure 66 through Figure 72." |  |  | Accept |  |  | OK | 0
382 | kojiro@eng.niigata-u.ac.jp |  |  | Niigata University | Sasaki, Shigenobu | 6 | 6.20.9.2 | 187 | 26 | E | "Figure 60" should be "Figure 66". |  |  | Accept |  |  | OK | 0
383 | kojiro@eng.niigata-u.ac.jp |  |  | Niigata University | Sasaki, Shigenobu | 6 | 6.20.9.3.4.3 | 211 | 2 | E | Incorrect capitalization: 'iNitiated' | Correct it to 'Initiated'. |  | Accept |  |  | OK | 0
384 |  |  |  | MSTV | Tawil, Victor |  | 6.21.1.1 | 223 | 16 | T | The text is not clear relating to beacon measurements. Which beacon? P802.22.1 beacon? | Need to clarify the use of the word "beacon" in this section. | “Change "beacon" to be "CBP packet" in the paragraph”. Paragraph was moved to a footnote and CBP measurements was changed to CBP packet reception. | Counter |  | OK Ballot November 08 | OK | 6
385 |  |  |  |  | Hu, Wendong | 6 | 6.21.1.1 | 223 | 20 | TR | In fact, spectrum sensing has to be conducted in quiet periods in order to ensure the sensing reliability. Therefore, this sentence is not correct: "Finally, note that for in-band measurements quiet periods shall be required, which is not the case for out-of-band measurements." | Define two types of quiet periods: 1) in-band quiet period, and 2) out-of-band quiet period. In-band quiet period is the duration in where no WRAN operations are allowed on channel N (the operating channel) and channel N+/- 1. Out-of-band quiet period on a channel other than channel N and N+/- 1 is the duration in which no WRAN operations are allowed on that particular channel, that is, the channel of interest for spectrum sensing. Change the text "Finally, note that for in-band measurements quiet periods shall be required, which is not the case for out-of-band measurements" to "Spectrum sensing, either in-band or out-of-band, shall be performed during quiet periods in which no WRAN operation is allowed on the channel to be measured." | Assigned to Dave to clarify the text. Action: George to consolidate the email exchange on this subject. See doc.8-260r0 and CID385-GC. New text added: "Sensing, when performed on any channel X, needs to be carried out during the scheduled quiet periods in any WRAN operation detected on X or X+/-1, otherwise, sensing can be done at any time." Definition of quiet period added section 3 on definitions. | Counter | Opposed in ballot | OK Ballot November 08
386 |  |  |  |  | Hu, Wendong | 6 | 6.21.1.2 | 224 | 31 | ER | There are a number of functions for self-coexistence. It is uncomplete and inappropriate to indicate only one type fo these functions. | Replace the text "In case of self-coexistence, other mechanisms available are “interference-free” scheduling and traffic constraints, and their use is discussed in 6.21.2." to "In case of self-coexistence, other mechanisms available are spectrum etiquette, interference-free scheduling, dynamic renting, and on-demand spectrum contention as discussed in 6.21.2." | The BS does not need to acknowledge the receipt of the report. | Reject |  |  | ?
387 |  |  |  |  | Hu, Wendong | 6 | 6.21.1.4.1 | 225 | 26 | TR | It's not clear how the BS acknowledge the measurement reports sent by a CPE? | Need further specifications if the mechanism is missing. | Inconsistencies are identified in the text, according to this comment. Assigned to Dave to provide an actionable remedy. Dave still working on it: to be presented on MAC calls. | Pending
388 | kojiro@eng.niigata-u.ac.jp |  |  | Niigata University | Sasaki, Shigenobu | 6 | 6.21.1.4.2 | 227 | 8 | E | References should be clarified. |  | Assigned to Dave to fix it. | Accept |  |  | Dave to bring the correct reference.
389 | i_reede@amerisys.com |  |  | AmeriSys Inc. | Reede, Ivan | 6 | 6.21.1.4.2 | 227 | 8 | T |  | To change my vote from no to approve, fill in missing text and give us voters an opportunity to review, comment and approve the proposed text in a letter ballot. | Delete the following sentence in page 227, line 8 - "(discussed in Error! Reference source not found. and Error! Reference source not found.)" | Counter | C in ballot | OK Ballot November 08 | OK The right references were found and included in the parentheses. | 0
390 |  |  |  | MSTV | Tawil, Victor | 6 | 6.21.1.4.2.1 | 227 | 19 | T | Lines 19, 20 and 21: It is not clear what is meant by "sensitive traffic" transmitted by a CPE that would delay the transmission of a BLM-REP message, or use an alternate method to relay transmission. Maintaining Qos guarantee for voice quality does not qualify as sensitive traffic. Need to assess the impact of this feature to show that it does not impact incumbents protection | Need to better explain this feature and its impact, if any, on CPE notification of incumbents | Delete the following sentence in page 227, line 20 – “or the CPE needs to transmit sensitive traffic (e.g., voice) in order to meet QoS guarantees”. | Counter |  | OK Ballot November 08 | OK | 0
391 | i_reede@amerisys.com |  |  | AmeriSys Inc. | Reede, Ivan | 6 | 6.21.1.4.2.2 | 227 | 34 | T | There appears to be no provision to avoid flurries of UCS notifications for far away (400km+) TV broadcasts detected at dusk that may come in via ionospheric bounce. | To change my vote from no to approve,Add a mechanism to silence CPE's in case such event occur so that they don't cause flurries of harmful interference to the incumbents. | The CPEs shall report to the BS as long as the detected incumbent signal’s level exceeds the required sensing threshold. | Reject | Opposed in ballot | OK Ballot November 08 | OK No action | 0
392 |  |  |  |  | Hu, Wendong | 6 | 6.21.1.4.2.2 | 228 | 2 | TR | It is not clear why two types of UCS windows are supported and what are the use cases for these window types. If they are redundant to each other, only one of them should be supported. | Remove one of the two UCS window types if there is no need for both. | These have been discussed and the group determines to keep both options. Please refer to the presentation 07/0256 on May 2007 and the Compendium of Motions. This comment is rejected according to a passed motion that supports both UCS notification options. | Reject | Opposed in ballot | OK Ballot November 08 | OK No action | 0
393 |  |  |  |  | Hu, Wendong | 6 | 6.21.1.5 | 228 | 32 | TR | This subclause is not written as a standard specification. The procedures are not clear. The use cases to which the described mechanisms are applicable are not clear either. | Remove the text that keep iterating the "significance" of the mechanism. Provide clear specifications for the mechanisms. Provide clear and convincing use cases as well as supportive simulation/test results for the mechanisms. | Action: Dave to provide a new text for sub-clause 6.21.1.5. Dave still working on it: to be presented on MAC calls. | Pending |  |  | OK No action | 0
394 | kojiro@eng.niigata-u.ac.jp |  |  | Niigata University | Sasaki, Shigenobu | 6 | 6.21.1.5 | 228 | 44 | E | Typo: "dertection" | Correct it to 'detection'. |  | Accept |  |  | OK | 0
395 | kojiro@eng.niigata-u.ac.jp |  |  | Niigata University | Sasaki, Shigenobu | 6 | 6.21.1.5 | 228 | 45 | E | Typo: "e.g," should be "e.g.,". |  |  | Accept |  |  | OK | 0
396 | kojiro@eng.niigata-u.ac.jp |  |  | Niigata University | Sasaki, Shigenobu | 6 | 6.21.1.5 | 228 | 46 | E | Typo: 'restablish' | Correct it to 'reestablish' or 're-establish'. |  | Accept |  |  | OK | 0
397 | kojiro@eng.niigata-u.ac.jp |  |  | Niigata University | Sasaki, Shigenobu | 6 | 6.21.1.5 | 228 | 48 | E | Typo: 'channe' | Correct it to 'channel'. |  | Accept |  |  | OK | 0
398 | i_reede@amerisys.com |  |  | AmeriSys Inc. | Reede, Ivan | 6 |  | 228 | 48 | E | fix « channel » |  |  | Accept |  |  | OK | 0
399 |  |  |  |  | Vlantis, George | 6 | 6.21.1.5 | 228 | 49 | E | Change "Figure XXX" to reference Figure 99. | Change "Figure XXX" to reference Figure 99. | Please refer to Comment 398. | Accept |  |  | OK | 0
400 | kojiro@eng.niigata-u.ac.jp |  |  | Niigata University | Sasaki, Shigenobu | 6 | 6.21.1.5 | 228 | 49 | E | Unclear reference: "Figure XXX" | "Figure XXX" will be "Figure 99". | Refer to Comment 398. | Accept |  |  | OK | 0
401 | kojiro@eng.niigata-u.ac.jp |  |  | Niigata University | Sasaki, Shigenobu | 6 | 6.21.1.5 | 229 | 1 | E | Incorrect reference: "Figure 41 and Figure 42" | Correct it to "Figure 100 and Figure 101". |  | Accept |  |  | OK | 0
402 | kojiro@eng.niigata-u.ac.jp |  |  | Niigata University | Sasaki, Shigenobu | 6 | 6.21.1.5 | 229 | 1 | E | After the correction of figure numbers, "while Figure 100 and Figure 101 show the details of IDRP for the BS and CPE respectively." and the next sentence :"Figure 100 and Figure 101 show in detail the procedures executed in IDRP in the cases of the BS and CPE, respectively." are almost the same. | Consider to remove either one. | Correct the sentence "Figure 100 and Figure 101 show the details of IDRP for the BS and CPE respectively." and delete the next sentence :"Figure 100 and Figure 101 show in detail the procedures executed in IDRP in the cases of the BS and CPE, respectively" (Page 229, Line 7). | Accept |  |  | OK | 0
403 | i_reede@amerisys.com |  |  | AmeriSys Inc. | Reede, Ivan | 6 | 6.21.1.5 | 229 | 7 | T | To change my vote from no to approve, add text in the draft to the effect that at least one CPE be manually "locked" to a specific BS. Add text in the draft to the effect that BS should quickly shut down if it does not find one such "support" CPE that performs minimal spectrum scanning functions and informs the BS about the RF environment thereby enabling the std incumbent protection services. The CPE would continue silently operating and scanning (without transmitting) until BS the whose MAC address it is locked to comes up. It would immediately associate with the BS as soon as the BS comes up to allow it to start normal operation. At all times, the BS should turn down if it can't associate with at least one CPE. This would also allow for nearby network discovery and network self announcement to other nearby networks. | To change my vote from no to approve, add text in the draft to the effect that at least one CPE be manually "locked" to a specific BS. Add text in the draft to the effect that BS should quickly shut down if it does not find one such "support" CPE that performs minimal spectrum scanning functions and informs the BS about the RF environment thereby enabling the std incumbent protection services. The CPE would continue silently operating and scanning (without transmitting) until BS the whose MAC address it is locked to comes up. It would immediately associate with the BS as soon as the BS comes up to allow it to start normal operation. At all times, the BS should turn down if it can't associate with at least one CPE. This would also allow for nearby network discovery and network self announcement to other nearby networks. | CPEs would need to be locked to the BS before the BS starts to operate to avoid potential interference with wireless microphones. This problem will only exist for BSs with 4 W EIRP and larger if TG1 beacon is mandatory since the TG1 beacon has been designed to provide a detection distance equal or larger than the interference distance from a 4 W WRAN device. If wireless microphones without TG1 beacon need to be protected, this problem exists also for BS's with 4 W and less. Greg: The calculation on the TG1 beacon detection was done based on 4 W EIRP, 9 m antenna height and WRAN propagation model B. This may not be extrapolated to higher power and higher antenna heights because of the steepness of the TG1 decoding performance. Caution should be exercised in such extrapolation. Action: Greg to develop text to explain this situation likely to be added to the Annex to the 802.22 Draft dealing with the TG1 beacon. (Steve Kuffner confirmed after on a call that extrapolation can be done for higher antenna height but not for higher power.) | Pending
404 |  |  |  |  | Hu, Wendong | 6 | 6.21.1.6 | 232 | 4 | TR | The proposed DFS model does not support that both incumbent protection and WRAN system's QoS are satisfied. The quiet period management mechansim is likely to schedule long quiet periods (a number of 10ms-frames) which apparently degrade the WRAN's QoS to unacceptable levels. | Revise the DFS model integrating the Dynamic Frequency Hopping scheme that effectively support reliable incumbent sensing (therefore protection) while ensure WRAN's QoS guarantee. See 22-06-0068-00-0000 P802-22_D0-1 (working document towards a Draft), and 22-07-0495-00-0000 Parallel Data Services and Spectrum Sensing with ActiveChannel Switching. | Please refer to Compendium of Motions in October 2006 and January 2007. | Reject | Opposed in ballot | OK Ballot November 08 | OK No action | 0
405 | cjkim@etri.re.kr | +82-42-860-6160 | +82-42-860-5199 | ETRI | Kim, Chang-Joo | 6 | 6.21.2 | 232 | 10 | T | 1. I can not see any flow diagram or timing chart in the draft indicating on whether the CBP information of one BS is correctly transfered to the adjacent BS. 2. In order for WRAN network to operate normally, It is necessary to show the exchange of the CBP information among at least three BSs, i.e., CBP exchange between BSa and BSb, between BSb and BSc, and between BSa and BSc. 3. There are some cases where more than two CPEs do not face each other. In this case, how can WRAN BSs exchange CBP information? | 1. Please insert flow diagram and timing chart on the data transfer via CBP protocol between BSs 2. Please show the network operation on the CBP exchange when > there exist more than three BSs. 3. Please add a method of information transfer for this case. | Assigned to Dr. Ko to provide more clarification. Discussed in May meeting. Concern with three points: 1) to provide better understanding: description of CBP operation. 2) transmission of CBP bursts among 3 BS's, this explanation should be added. 3) CBP success probability: Cheng's presentation explained the CBP transmission reliability, see comment 406. Action: Need description text on the CBP information exchange and flow diagram. Minutes of Oct.30 call contain discussion on CBP transmission process and bridge CPEs (see #08-297). Further discussion is needed. Refer to motion passed by the 802.22 WG on Nov. 12 in Dallas. Recommendations from the coexistence ad-hoc Group are due at the January 2009 Interim session in LA. Action: Wendong to send email to ETRI to ask if his presentation is adequate and prepare the descriptive text to be included in the Draft Jan09: ETRI will look at contribution 22-08-0324-01-0000 and provide feedback. | Pending |  |  |  | 15
406 | cheng.shan@samsung.com | 82-31-279-7557 |  | Samsung Electronics | Shan, Cheng | 6 | 6.21.2 | 232 | 10 | TR | over-the-air CBP transmission has low probability of success when transmitted from CPE to CPE, it heavily depends on the density of active CPEs in a cell. | Direct BS-to-BS CBP transmission is much more reliable comparing to CBP transmission via CPEs. On the other hand, dedicated CPE could be intentionally set up at the cell edge area to bridge the CBP as a remedy. | Cheng Shan made his presentation in Denver (see #08-198). Minutes of Oct.30 call contain discussion on CBP transmission process and bridge CPEs (see #08-297). No conclusion could be reached. The coexistence ad-hoc group agreed that the standard provides all the basic tools to allow for reliable CBP transmissions among BS's, BS-CPE-BS and BS-CPE-CPE-BS under normal circumstances. Keeping sufficient CBP transmission reliability in specific cases of CPEs and BS's positions, as well as density of the CPEs can be addressed in the Recommended Practice. See #08-265r1 where it is requested to increase the CBP burst by one symbol. Action: TG2 to develop the necessary text. (Cheng ?) | Counter | C in ballot | MP Nov 08 Failed ballot November 08 | OK No change for the Draft. Note that a CBP IE is needed to exchange information on the upstream/downstream split for concurrent frames when BS's see each other. The proces to have the BS's converge on a common split when the information has been exchanged is still to be developed. Make the change in document 8-265r1, Table 61: one reserve bit to be added to cover larger propagation delays in case of future extension to higher power BSs.
407 |  |  |  |  | Hu, Wendong | 6 | 6.21.2 | 233 | 11 | TR | If it is claimed that CBP packets can also be transmitted over the backhaul, the transportation mechanism should be specified in the standard. There is, however, no such a specification. | Specify the over-the-backhaul mechanism for CBP transmission. Or, delete the text claiming that CBP packets can also be transmitted over the backhaul. | Refer to Comment 409. Design of CBP transmission scheme in 802.22 is really over-the-air and it should be sufficient. However if CBP transmission over backhaul is needed, IP encapsulation of the CBP MAC PDU will be needed. This could be the case for a common operator wanting to use the backhaul. There are two concerns: a) according to what was found in the case of 802.16h, transmission of this control information (CBP traffic) over the backhaul would violate the OSI layered model; b) latency on the backhaul cannot be controlled and CBP packets may arrive too late at the destination BS to allow proper control of coexistence. See comment 154: CBP over the backhaul is to encapsulate the CBP MAC PDU in an IP packet. Encapsulation is out of scope for this standard. Need to document how the CBP payload will be transmitted from one BS to another (e.g., port needs to be known). It could also be done through interrogating a MIB over the backhaul instead of transmitting MAC managerment messages. Non-time-critical information can be sent over the backhaul through MIB. However, time-critical information will need to be transmitted over-the-air through MAC management messages. Once the MIB is defined, then it would be easier to know what needs to go over the air versus over the backhaul. MIB is needed anyway for remote CPE management. For coexistence, the MIB will need to be accessed by other BSs. A secure area in the MIB will be needed. Action: need to develop the MIB more urgently. Wendong is to present this request to the 802.22 in Los Angeles in January and move to have the work done sooner. (Apurva Mody has offered to develop MIBs in the context of section 6.3, see comment 93).) Action: Wendong to look at the timing sensitivity of elements of the CBP to see which ones can be carried over the backhaul and present the conclusions to the Los Angeles session in January 2009. Jan09 Action: Add the following sentence at the end of line 12, page 233: “however, specification of CBP packet transmissions over-the-backhaul is out of scope of 802.22” | Counter |  |  | Discussions needed at system level. | 15
408 |  |  |  |  | Vlantis, George | 6 | 6.21.2 | 233 | 12 | TR | This statement is not clear: "The air interface feature is mandatory and specified in this standard". It should be clarified whether the transmission of CBP burst is mandatory, or whether the reception of CBP bursts is necessary. Also, if we consider the consider the two mechanisms for communicating the CBP protocol (i.e. the CBP burst and backhaul mentioned in the previous sentence, this sentence doesn't make sense. For the purpose of exchanging CBP packets (MAC-layer), either the CBP PHY layer or backhaul may be used. This sentence does not belong in this section. It belongs in a PHY-level description of the CBP burst. The sentence misleads the reader into thinking that the CBP burst is required to communicate CBP protocol. | Delete this sentence from this subclause. Alternatively, create a comparable sentence in the PHY description of the CBP burst specifiying whether PHY-level transmission and/or reception are mandatory. | Delete the sentence "The air interface feature is mandatory and specified in this standard" and replace with "The BS's and CPEs shall be capable of transmitting and receiving CBP packets over-the-air as specified in section 8.4". George Vlantis will bring this comment back later. | Counter | Opposed in ballot | OK Ballot November 08 | OK | 0
409 |  |  |  |  | Vlantis, George | 6 | 6.21.2 | 233 | 12 | TR | Both the over-the-air mechanism and the IP encapsulation method over the backhaul should be addressed in the standard. | Delete this sentence, and do the work to explain the backhaul encapsulation mechanism. | See comment 154: CBP transmission over the backhaul needs encapsulation the CBP MAC PDU as an IP packet. See comment 407 for possible concerns. Action: George to clarify: Beyond normal IP encapsulation of the CBP MAC PDU, what else needs to be explained in the standard? The encapsulating solution would be at a higher layer and may not be contained in this standard. How can we document this so that the standard is self consistent. Action: Wendong to present this dilemma to the 802.22 WG in Los Angeles in January 2009. Jan09 Action: Add the following sentence at the end of line 12, page 233: “however, specification of CBP packet transmissions over-the-backhaul is out of scope of 802.22” | Counter
410 |  |  |  |  | Hu, Wendong | 6 | 6.21.2.1.1 | 234 | 13 | TR | There is no need for the CT field to indicate the CBP transmission, as CBP transmission occurs in totally different time instance from regular SCH transmission. That is, CBP packets are only transmitted during the self-coexistence window at the end of a MAC frame, and the SCH is transmitted at the beginning of superframe. Plus, since the preamble for the CBP packet is different from the one for seper-frame, it is easy to differentiate these transmissions. | Remove the CT field in the SCH. | Assigned to Dave and Wendong for discussion. | Defer
411 |  |  |  |  | Hu, Wendong | 6 | 6.21.2.1.1 | 234 | 16 | ER | There are a variaty of coexistence information that is carried in the CBP packets. It is misleading to indicate only one type of those information in the text. | Remove the text "By transmitting both the SCH (which contains information about the 802.22 cell) and the CBP MAC PDU (which contains information about the CPE reservations with its BS), the transmitting CPE conveys all necessary information to allow for better self-coexistence." | The sentence does not specify any particular coexistence mechanism - it is a general sentence. The comment is not valid. | Reject
412 | kojiro@eng.niigata-u.ac.jp |  |  | Niigata University | Sasaki, Shigenobu | 6 | 6.21.2.1.2 | 235 | 1 | E | Incorrect reference: section "6.6.1.2" does not exist. | Correct it to "6.7.1.2". |  | Accept
413 |  |  |  |  | Hu, Wendong | 6 | 6.21.2.1.2 | 235 | 2 | ER | "802.22 entities" is a confusing term. | Change "802.22 entities (i.e., CPEs and BSs)" to "IEEE 802.22 base stations and CPEs". |  | Accept
414 |  |  |  |  | Hu, Wendong | 6 | 6.21.2.1.2 | 235 | 4 | TR | Satellite-based geolocation technique is mandatory in the standard (based on WG consensus). There is no need for ranging-based geolocation techniques. | Remove "The CPB also allows the geolocation ranging enhancement process between CPEs within a cell (see 6.22.1.21)." | Please refer to comment 182. | Defer
415 | kojiro@eng.niigata-u.ac.jp |  |  | Niigata University | Sasaki, Shigenobu | 6 | 6.21.2.1.2 | 235 | 4 | E | Typo: 'CPB' could be 'CPE'. |  | Replace "CPB" with "CBP" | Counter
416 |  |  |  |  | Hu, Wendong | 6 | 6.21.2.1.2 | 235 | 5 | TR | Satellite-based geolocation technique is mandatory in the standard (based on WG consensus). There is no need for ranging-based geolocation techniques. Additionally, there are a variaty of coexistence information that is carried in the CBP packets. It is misleading to indicate only one type of those information in the text. | Remove "These beacons are intended for inter-cell and intra-cell communication and carry specific information about a CPE’s cell of attachment and downstream/upstream bandwidth allocations with the BS." | Please refer to comment 182. | Defer
417 | kojiro@eng.niigata-u.ac.jp |  |  | Niigata University | Sasaki, Shigenobu | 6 | 6.21.2.1.2 | 235 | 5 | E | Unclear reference: section 6.22.1.21 has not been found in the text. Reference should be clarified. |  | Assigned to the editor to fix it. | Accept
418 | liujinnan@huawei.com | 86-010-82829148 | 86-010-82829075 | Huawei Technologies Co | Liu, Jinnan | 6 | 6.21.2.1.2 | 235 | 10 | E | Table 44 is a wrong reference in "The US-MAP can be used to indicate a Coexistence IUC in Active or Passive mode (see Table 44)" | change table 44 into table 60 or 62 | Change Table 44 to Table 62 | Accept
419 |  |  |  |  | Hu, Wendong | 6 | 6.21.2.1.2 | 235 | 10 | TR | It seems obvious that there is no need to schedule any coexistence IUC in passive mode in the downstream, since there will never be any CBP packet that is transmitted during that time on any channel. | Change the statement "The US-MAP can be used to indicate a Coexistence IUC in Active or Passive mode (see Table 44), whereas the DS-MAP can only be used to indicate a Coexistence IUC in Passive mode (see Table 33)." to "The US-MAP can be used to indicate a Coexistence IUC in Active or Passive mode (see Table 44)". | Accepted in Principle. Need to discuss in the MAC. | Defer
420 | kojiro@eng.niigata-u.ac.jp |  |  | Niigata University | Sasaki, Shigenobu | 6 | 6.21.2.1.2 | 235 | 10 | E | "see Table 44" : Reference is incorrect. It should be clarified. |  | Refer to Comment 418. | Accept
421 | kojiro@eng.niigata-u.ac.jp |  |  | Niigata University | Sasaki, Shigenobu | 6 | 6.21.2.1.2 | 235 | 11 | E | "see Table 33": Reference is incorrect. It should be clarified. |  | Please refer to Comment 422. | Accept
422 | liujinnan@huawei.com | 86-010-82829148 | 86-010-82829075 | Huawei Technologies Co | Liu, Jinnan | 6 | 6.21.2.1.2 | 235 | 11 | E | Table 33 is a wrong reference in "whereas the DS-MAP can only be used to indicate a Coexistence IUC in Passive mode (see Table 33)" | change table 33 into table 51 |  | Accept
423 | kojiro@eng.niigata-u.ac.jp |  |  | Niigata University | Sasaki, Shigenobu | 6 | 6.21.2.1.2 | 235 | 12 | E | Typo: "Coexistence UIC" should be "Coexistence ICU." Same typos are found in this page and the next page. | Correct all typos. | Assigned to the editor to fix it throughout the draft. | Accept
424 |  |  |  |  | Hu, Wendong | 6 | 6.21.2.1.2 | 235 | 14 | TR | CBP packets are only transmitted during the SCW. | Remove "within the specified scheduled time." | Replace "within the specified schedule time" with "within the SCW". | Counter
425 |  |  |  |  | Hu, Wendong | 6 | 6.21.2.1.2 | 235 | 16 | ER | These statements are confusing and inappropriate in the standard. | Remove "In case of multicast, the BS can implement clustering algorithms that improve spectrum utilization and maximize the effectiveness of the coexistence beacons, as multiple CPEs would transmit a coexistence beacon during the same scheduled time. Irrespective of the type of connection ID, the CPE shall always verify if the connection ID specified by the BS includes itself or not. This will determine the CPE’s behavior during the scheduled Coexistence IUC." | The text is clear. Need Wendong's clarification. | Defer
426 | kojiro@eng.niigata-u.ac.jp |  |  | Niigata University | Sasaki, Shigenobu | 6 | 6.21.2.1.2 | 235 | 24 | E | Incorrect reference: Section "6.8.4.1.2.3" should be "6.9.4.1.2.4." | Change "6.8.4.1.2.3" to "6.9.4.1.2.4." |  | Accept
427 |  |  |  |  | Hu, Wendong | 6 | 6.21.2.1.2 | 235 | 27 | TR | CBP packets are only transmitted during the SCW. Contention-based transmission has very low spectrum efficiency, and undesirable transmission performance (latency, reliability, etc.) | Change "The Coexistence IUC defines a period of time where channel access shall be contention based." to "The Coexistence IUC defines a SCW at the end of a frame in which CBP packets can be exchanged." | Replace "The Coexistence IUC defines a period of time where channel access shall be contention based" with "The Coexistence IUC defines a SCW at the end of a frame in which CBP packets can be exchanged. Their access to the medium within the SCW is controlled by the BS. The BS may use contention-based or not by adjusting the contention access parameter during the SCW as described in Section 6.15.2". | Counter
428 |  |  |  |  | Hu, Wendong | 6 | 6.21.2.1.2 | 235 | 27 | TR | Contention-based transmission has very low spectrum efficiency, and undesirable transmission performance (latency, reliability, etc.). Secondly, clustering algorithm is implementation issue and should not standardized. | Remove "In other words, during this time CPEs shall use the contention access mechanism described in 6.14 to gain access to the medium and transmit the coexistence beacon. The contention-based access mechanism maximizes the spectrum usage in case multiple CPEs in the same cell (multicast management connections can be used for this purpose – see 6.8.10 and 6.19) or in different cells attempt to send coexistence beacons. Furthermore, when combined with the clustering algorithms (see 6.21.6), the efficiency of this contention based is maximized because, for the same Coexistence IUC, the BS will only schedule CPEs not belonging to the same physical cluster." | Accept in Principle Refer to Comment 427. The sentences in this comment can be deleted if the proposed solution in Comment 427 is accepted. | Counter
429 |  |  |  |  | Hu, Wendong | 6 | 6.21.2.1.2 | 235 | 27 | TR | Contention-based transmission has very low spectrum efficiency, and undesirable transmission performance (latency, reliability, etc.). These drawbacks are aggravated when contention-based CBP transmission is used for cross-channel inter-WRAN cell communications. | Re-design CBP mechanism to improve the efficiency and performance for co-channel and cross-channel communications. Modify the text accordingly for the improved design (specification). | Need Wendong's clarification. | Defer
430 | kojiro@eng.niigata-u.ac.jp |  |  | Niigata University | Sasaki, Shigenobu | 6 | 6.21.2.1.2 | 235 | 31 | E | Incorrect reference: Section "6.8.10" has not been found in the text. Reference should be clarified. |  | Assigned to the editor to fix it. | Accept
431 |  |  |  |  | Hu, Wendong | 6 | 6.21.2.1.2 | 235 | 49 | TR | Reservation-based CBP, with a regular reservation pattern for CBP transmision of each WRAN cell, has the a number of drawbacks: 1) scalability - the reservation period (assumed to be fixed) limits the maximum number of co-channel WRAN cell to communicate using CBP; 2) Latency - if the reservation period is set to be too large, the latency for inter-WRAN communications will be large too. If it is too short, not many WRAN cells can be accommodated | Re-design the reservation-based CBP to be flexible so as to facilitate efficient, scalable, and reliable inter-WRAN communications. | See #08-209r4: solution for the scalability problem is proposed. The reservation period is however not fixed in the Draft. It is controlled by the BS. Delay is then controllable. For latency, it depends on the reservation period. Proposed text on slide 12. Text needs to be modified. Action: Wendong to work with Sangbum and Cheng to bring a recommended solution in January 08. | Pending
432 | kojiro@eng.niigata-u.ac.jp |  |  | Niigata University | Sasaki, Shigenobu | 6 | 6.21.2.1.2 | 235 | 49 | E | Typo: 'facilated' | Correct it to 'facilitated'. |  | Accept
433 | kojiro@eng.niigata-u.ac.jp |  |  | Niigata University | Sasaki, Shigenobu | 6 | 6.21.2.1.2 | 235 | 52 | E | Typo: 'communiation' should be 'communication'. |  |  | Accept
434 | kojiro@eng.niigata-u.ac.jp |  |  | Niigata University | Sasaki, Shigenobu | 6 | 6.21.2.1.2 | 235 | 55 | E | Typo: "repetion" should be "repetition." Same typos are found in this page and the next page. | Correct all typos. |  | Accept
435 | sb07.kim@samsung.com | 82-31-279-7092 | 82-10-9530-7092 | Samsung electronics | Sangbum, Kim | 6 | 6.21.2.1.2 | 236 | 1 | T | A new comer BS3 learns the pattern for SCW scheduling of BS1. However, BS3 may not know the existence of BS2 which is far away from BS3. It°Øs possible that BS3 chooses a SCW slot which is actually used by BS2 as active SCW slot. Then collision between two CBPs from BS3 and BS2 may occur at CBP receivers in BS1's cell. Monitoring SCW pattern can't solve this hidden node problem as abovementioned. Although source cell monitors channel, collision may occur at destination cell. | Destination cell should transmit an acknowledgment for CBP packets received from neighboring WRAN cells, and the neighboring cells can then know if their CBPs are successfully transmitted, otherwise, they assume CBP collissions have occurred and try another SCW opportunity for CBP transmission. | Need Sangbum's presentation on 08/0147r1. CBP can also be transmitted in contention-based. Sangbum presented 08/0147r2 in Dallas. Acknowledgement of CBP burst is good for BS-to-BS but not for broadcast CBP bursts. On a one-to-one CBP transmission, the coexistence protocol would provide the acknowledgement by responding to the request. In broadcast mode, to avoid repeated collisions, BS's need only to randomize their access to the SCW which is there already. |  | W Nov.08
436 | sb07.kim@samsung.com | 82-31-279-7092 | 82-10-9530-7092 | Samsung electronics | Sangbum, Kim | 6 | 6.21.2.1.2 | 236 | 1 | T | A new comer BS1 shall monitor SCW regular pattern of a discovered neighboring BS0 and then acquires SCW_Active_Repetion value used by BS0. In order to avoid collision of active SCW scheduling, BS1 should set same SCW_Active_Repetion value as that of BS0. However, when one of the several collocated BSs with synchronized SCW wants to change the its own SCW_Active_Repetion value, how this could done is not clearly addressed. e.g., if the SCW_Active_Repetion is originally set as 4, and the SCWs are being shared by 4 existing BSs, a fifth BS cannot find a possible SCW opportunity. | Description of how SCW_Active_Repetion could be adaptively modified is necessary. | Assigned to Dave, Wendong, and Sangbum. Discussion took place after Sangbum's presentation. Need further revision. Sangbum presented #08-209r4 in Dallas. Proposal to improve the reservation algorithm. Added information to signal the repetition pattern in the SCW payload is a good proposal to avoid having to monitor the SCW's to find the pattern. Sangbum provided the exact changes in Document #09-0008r0. | Accept | C | MP Nov.08
437 | sb07.kim@samsung.com | 82-31-279-7092 | 82-10-9530-7092 | Samsung electronics | Sangbum, Kim | 6 | 6.21.2.1.2 | 236 | 4 | ER | Typo for "neghoring" | Change for "neighboring" |  | Accept
438 | kojiro@eng.niigata-u.ac.jp |  |  | Niigata University | Sasaki, Shigenobu | 6 | 6.21.2.1.2 | 236 | 4 | E | Typo: 'neghoring' should be 'neighboring'. |  | Refer to Comment 437. | Accept
439 | kojiro@eng.niigata-u.ac.jp |  |  | Niigata University | Sasaki, Shigenobu | 6 | 6.21.2.1.2 | 236 | 5 | E | "passive mode" is not capitalized though "Active mode" is capitalized in the privious page and this page. | Make the capitalization consistent between "Active mode" and "Passive mode." | Replace "passive" with "Passive" throughout the text. | Accept
440 | kojiro@eng.niigata-u.ac.jp |  |  | Niigata University | Sasaki, Shigenobu | 6 | 6.21.2.1.2 | 236 | 14 | E | Consider correction of "Section 6.14.2" to "6.14.2" for keeping consistency. |  |  | Accept
441 | kojiro@eng.niigata-u.ac.jp |  |  | Niigata University | Sasaki, Shigenobu | 6 | 6.21.2.1.2 | 236 | 14 | E | Incorrect reference: "6.14.2" should be "6.15.2". |  |  | Accept
442 | i_reede@amerisys.com |  |  | AmeriSys Inc. | Reede, Ivan | 6 | 6.21.2.1.2 | 236 | 22 | E | fix "facilitate" (was P:243, L34) |  |  | Accept
443 | kojiro@eng.niigata-u.ac.jp |  |  | Niigata University | Sasaki, Shigenobu | 6 | 6.21.2.1.2 | 236 | 30 | E | Typo: "indentifies" should be "identifies". |  |  | Accept
444 | kojiro@eng.niigata-u.ac.jp |  |  | Niigata University | Sasaki, Shigenobu | 6 | 6.21.2.1.2 | 236 | 48 | E | Incorrect reference: "in 6.8.22.3.1.3" should be " in 6.9.22.3.1.3". |  |  | Accept
445 | sb07.kim@samsung.com | 82-31-279-7092 | 82-10-9530-7092 | Samsung electronics | Sangbum, Kim | 6 | 6.21.2.1.3.1 | 237 | 5 | T | If in step 8, channel N and N+1/-1 don't pass sensing and timing requirements, CPE presents sensing results to its higher layers and there seems no way for the CPE to report this to the BS before association with it. However, in 6.21.2.1.3.1, it is described that CPE reports the results to BS. | The initializaiton and entry procedures must be revised to be consistent with descriptions later on. | Replace "In the case of a CPE," with "In the case of a CPE (see Figure 37)," | Counter | C
446 | kojiro@eng.niigata-u.ac.jp |  |  | Niigata University | Sasaki, Shigenobu | 6 | 6.21.2.1.3.1 | 237 | 6 | E | Typo: 'tranmsission' | Correct it to 'transmission'. |  | Accept
447 | sb07.kim@samsung.com | 82-31-279-7092 | 82-10-9530-7092 | Samsung electronics | Sangbum, Kim | 6 | 6.21.2.1.3.1 | 237 | 9 | ER | Wrong reference | Change 6.15 to 6.16 |  | Accept | C
448 | kojiro@eng.niigata-u.ac.jp |  |  | Niigata University | Sasaki, Shigenobu | 6 | 6.21.2.1.3.1 | 237 | 9 | E | Incorrect reference: "in 6.15" should be "in 6.16." |  | Please refer to Comment 447. | Accept
449 | sb07.kim@samsung.com | 82-31-279-7092 | 82-10-9530-7092 | Samsung electronics | Sangbum, Kim | 6 | 6.21.2.1.3.1 | 237 | 11 | ER | Wrong reference | Change 6.15.1 to 6.16.1 |  | Accept | C
450 | kojiro@eng.niigata-u.ac.jp |  |  | Niigata University | Sasaki, Shigenobu | 6 | 6.21.2.1.3.1 | 237 | 11 | E | Typo: "see 6.15.1" should be "see 6.16.1." | Correct it. | Refer to Comment 449. | Accept
451 |  |  |  |  | Hu, Wendong | 6 | 6.21.2.1.3.1 | 237 | 20 | TR | Why "at least 4 frames"? If 4-frames is the reservation pattern period, at most 4 WRAN cells could operate co-channel, and the minimum latency for inter-WRAN communications is 4 frames. | Justify 4-frames is adequate. Otherwise, modify the text with improved scheme and parameters. | Need Wendong's justification on why 4-frames is not adequate. | Defer
452 | sb07.kim@samsung.com | 82-31-279-7092 | 82-10-9530-7092 | Samsung electronics | Sangbum, Kim | 6 | 6.21.2.1.3.1 | 237 | 26 | ER | Wrong reference | Change 6.20.2.1.3.2 to 6.21.2.1.3.2 |  | Accept
453 | kojiro@eng.niigata-u.ac.jp |  |  | Niigata University | Sasaki, Shigenobu | 6 | 6.21.2.1.3.1 | 237 | 26 | E | Typo: "in 6.20.2.1.3.2" should be "in 6.21.2.1.3.2." | Correct it. | Please refer to Comment 452. | Accept
454 |  |  |  |  | Hu, Wendong | 6 | 6.21.2.1.3.2 | 237 | 31 | TR | CBP packets are only transmitted during the SCW. No need for self-coexistence quiet periods or opportunisitc sensing. | Remove "via self-coexistence quiet periods or via opportunistic sensing during idle times. The key difference between self-coexistence quiet periods and Coexistence UIUC in passive mode is the time granularity. While the former will typically take at least an entire frame, the later happens within part of a frame. The opportunistic sensing during idle times is done in time windowns smaller than a frame. Also, SCWs are scheduled periodically as described below in 6.20.2.1.3.2.1, whereas self-coexistence quiet periods can be scheduled on-demand by the BS. The self-coexistence quiet periods are not used for sensing incumbents, but to discover neighboring 802.22 cells, therefore there is no need for synchronization of these periods amongst 802.22 cells." | The Base Station shall be capable of scheduling quiet period for sensing other WRANs, and CPE shall be able to use idle time to do sensing. | Reject
455 | sb07.kim@samsung.com | 82-31-279-7092 | 82-10-9530-7092 | Samsung electronics | Sangbum, Kim | 6 | 6.21.2.1.3.2 | 237 | 34 | ER | Typo for ""windowns"" | Change for ""windows"" |  | Accept
456 | kojiro@eng.niigata-u.ac.jp |  |  | Niigata University | Sasaki, Shigenobu | 6 | 6.21.2.1.3.2 | 237 | 34 | E | Typo: 'windowns' | Correct it to 'windows'. | Please refer to Comment 455. | Accept
457 | kojiro@eng.niigata-u.ac.jp |  |  | Niigata University | Sasaki, Shigenobu | 6 | 6.21.2.1.3.2 | 237 | 35 | E | Incorrect reference: "6.20.2.1.3.2.1" would be "6.21.2.1.3.2.1". |  |  | Accept
458 | sb07.kim@samsung.com | 82-31-279-7092 | 82-10-9530-7092 | Samsung electronics | Sangbum, Kim | 6 | 6.21.2.1.3.2 | 237 | 41 | ER | Typo for ""amog"" | Change for ""among"" |  | Accept
459 | kojiro@eng.niigata-u.ac.jp |  |  | Niigata University | Sasaki, Shigenobu | 6 | 6.21.2.1.3.2 | 237 | 41 | E | Typo: 'amog' | Correct it to 'among'. | Refer to Comment 458. | Accept
460 | kojiro@eng.niigata-u.ac.jp |  |  | Niigata University | Sasaki, Shigenobu | 6 | 6.21.2.1.3.2 | 237 | 44 | E | Incorrect reference: "in 6.20.3.2" should be "in 6.21.3.2." |  |  | Accept
461 |  |  |  |  | Hu, Wendong | 6 | 6.21.2.1.3.2.1 | 238 | 2 | TR | Why "at least three SCWs in passive mode within a superframe period" can satisfy the requirements for reliable in-band sensing and coexistence? | Clarify it. | The three SCWs in passive mode within a superframe are required to scan N, N+/-1. The BS can schedule more if needed. | Reject
462 |  |  |  |  | Hu, Wendong | 6 | 6.21.2.1.3.2.1 | 238 | 2 | TR | Based on the proposed schemes, 1 SCW within 4 frames shall be schedule in active mode, and at least 3 SCWs out of 16 frames (1 superframe) shall be in passive mode. This is equivalent to 7 SCWs have to be allocated in every 16 frames. The overhead for CBP communications is SCWs have to be scheduled in at least 43.75% of the frames. Considering each SCW is composed of 4~5 OFDMA symbols (within a ~20-symbol frame), the overhead is very significant. | Redesign over-the-air inter-WRAN communications mechanism to improve the spectrum efficiency for inter-WRAN communications. Adopt the CPE-Briding Connection method. See 22-05-0098-01-0000 STM-Runcom_PHY-MAC_Outline, and 22-06-0072-00-0000 STM-InterBSComm-LCC-Scheduling, and 22-06-0228-00-0000 Scheduling_Connection_Based_Inter_BS_communications. | The overhead calculation seems not to be correct. In the worst case, it is 7 * 5 / ( 16 * 26 ) \approx 8.4%. Since the SCWs in passive and active modes can be overlapped, it's about 4.8%. | Reject
463 |  |  |  |  | Hu, Wendong | 6 | 6.21.2.1.3.2.1 | 238 | 8 | TR | The specific procedure of selecting the CPEs to receive the CBP packets is not out of scope of this standard, as this is the critical component of the communications scheme. If the transmission scheme doesn't allow efficiency and reliable reception of the CBP packets, the transmission scheme is not feasible. | Specify the receiving procedure for CBP transmission. Remove "The specific procedure of selecting the CPEs to receive the CBP packets is out of scope of this standard, but for higher efficiency it should take into account location information of the CPEs as well as the reported information by the CPEs during their initialization procedure." | The procedure to select CPEs is implementaiton-specific, it's a BS' decision. | Reject
464 |  |  |  |  | Hu, Wendong | 6 | 6.21.2.1.3.2.1 | 238 | 12 | TR | Afte a neighboring WRAN is discovered, a large number of SCWs will still have to scheduled in passive mode for receiving CBP packets from the neighbor. | Redesign over-the-air inter-WRAN communications mechanism to improve the spectrum efficiency for inter-WRAN communications. See 22-07-0244-00-0000 Multi-Channel CBP for Efficient Inter-Cell Communication, and 22-07-0274-01-0000 Issues and Enhancements on CBP for Inter-cell Discovery and Communication. | Please refer to Compendium of Motions (July 2007) | Reject
465 |  |  |  |  | Hu, Wendong | 6 | 6.21.2.1.3.2.2 | 238 | 16 | TR | CBP packets are only transmitted during the SCW. No need for self-coexistence quiet periods or opportunisitc sensing. | Remove subclause 6.21.2.1.3.2.2 | Please refer to Comment 454. | Reject
466 |  |  |  |  | Hu, Wendong | 6 | 6.21.2.1.3.2.3 | 238 | 16 | TR | CBP packets are only transmitted during the SCW. No need for self-coexistence quiet periods or opportunisitc sensing. | Remove subclause 6.21.2.1.3.2.3 | Please refer to Comment 454. | Reject
467 | kojiro@eng.niigata-u.ac.jp |  |  | Niigata University | Sasaki, Shigenobu | 6 | 6.21.2.1.3.2.2 | 238 | 17 | E | Typo: "peiords" should be "periods." |  |  | Accept
468 | kojiro@eng.niigata-u.ac.jp |  |  | Niigata University | Sasaki, Shigenobu | 6 | 6.21.2.1.3.2.2 | 238 | 19 | E | Typo: "shecules" should be "schedules." |  |  | Accept
469 | kojiro@eng.niigata-u.ac.jp |  |  | Niigata University | Sasaki, Shigenobu | 6 | 6.21.2.1.3.2.2 | 238 | 20 | E | Typo: "explicity" should be "explicit." |  |  | Accept
470 | kojiro@eng.niigata-u.ac.jp |  |  | Niigata University | Sasaki, Shigenobu | 6 | 6.21.2.1.3.2.2 | 238 | 20 | E | Unclear references: Sections "6.8.21.7" and "6.8.22.1" are not found. References should be clarified. |  | Please refer to Comment 478. | Accept
471 | sb07.kim@samsung.com | 82-31-279-7092 | 82-10-9530-7092 | Samsung electronics | Sangbum, Kim | 6 | 6.21.2.1.3.2.2 | 238 | 21 | ER | Typo for ""nned"" | Change for ""need"" |  | Accept
472 | kojiro@eng.niigata-u.ac.jp |  |  | Niigata University | Sasaki, Shigenobu | 6 | 6.21.2.1.3.2.2 | 238 | 21 | E | Typo: "nned" should be "need." |  | Please refer to Comment 471. | Accept
473 |  |  |  |  | Hu, Wendong | 6 | 6.21.2.1.4 | 238 | 37 | TR | Satellite-based inter-network synchronization technique is mandatory in the standard (based on WG consensus). No need for CBP-based synchronization. | Remove subclause 6.21.2.1.4 | Please refer to comment 182. | Defer
474 |  |  |  |  | Hu, Wendong | 6 | 6.21.2.2 | 238 | 41 | TR | SCHs of different WRAN cells are transmitted at the same time as all superframes of any WRAN cells are synchronized. A WRAN cell will not be able to receive any other WRAN cell's SCH as it has receive its own SCH with the highest priority. Therefore using SCH for inter-basestation communciations is not feasible. | Remove the text that describes inter-basestation communications using SCHs. | SCH is not used for inter-BS communications. You can use SCH to discover all other BS's, but you can only use CBP for inter-BS communications. | Reject
475 |  |  |  |  | Hu, Wendong | 6 | 6.21.2.2 | 238 | 41 | TR | CBP packets are only transmitted during the SCW. No need for self-coexistence quiet periods or opportunisitc sensing. | Remove the text that describes inter-basestation communications during coexistence quiet periods or idle time of the normal operations. | Please refer to Comment 454. | Reject
476 | sb07.kim@samsung.com | 82-31-279-7092 | 82-10-9530-7092 | Samsung electronics | Sangbum, Kim | 6 | 6.21.2.2 | 238 | 47 | ER | Wrong reference; 6.8.2.1.1', '6.8.4.1.1', '6.8.21.7' and '6.8.22.1 do not include the explanation about coexistence in passive mode and self-coexistence period | Fix the link as follows: coexistence in passive mode --> 6.21.2.1.2 CBP Packet Generation self-coexistence period --> 6.21.2.1.3.2.2 Discovery with Self-coexistence Quiet Periods | Please refer to Comments 477 and 478. | Accept
477 | kojiro@eng.niigata-u.ac.jp |  |  | Niigata University | Sasaki, Shigenobu | 6 | 6.21.2.2 | 238 | 48 | E | Unclear references: Sections "see 6.8.2.1.1"and "6.8.4.1.1" are not found. Reference should be clarified. |  | Replace "6.8.2.1.1" and "6.8.4.1.1" with "6.9.4.1.1". | Accept
478 | kojiro@eng.niigata-u.ac.jp |  |  | Niigata University | Sasaki, Shigenobu | 6 | 6.21.2.2 | 238 | 48 | E | Unclear references: Sections "6.8.21.7" and "6.8.22.1" are not found. References should be clarified. |  | Replace "6.8.21.7" and "6.8.22.1" with "6.9.21.5" and "6.21.2.1.3.2.2". | Accept
479 | sb07.kim@samsung.com | 82-31-279-7092 | 82-10-9530-7092 | Samsung electronics | Sangbum, Kim | 6 | 6.21.2.2 | 239 | 5 | ER | Wrong reference; '6.8.22.3.1.2' does not exist | 'Fix the link as 6.9.22.3.1.2 Beacon Measurement Report |  | Accept
480 | kojiro@eng.niigata-u.ac.jp |  |  | Niigata University | Sasaki, Shigenobu | 6 | 6.21.2.2 | 239 | 5 | E | Unclear reference: Section 6.8.22.3.1.2 has not been found in the text. Reference should be clarified. |  | Refer to Comment 479. | Accept
481 | kojiro@eng.niigata-u.ac.jp |  |  | Niigata University | Sasaki, Shigenobu | 6 | 6.21.2.2 | 239 | 8 | E | Typo: "CPB" should be "CBP." |  |  | Accept
482 | kojiro@eng.niigata-u.ac.jp |  |  | Niigata University | Sasaki, Shigenobu | 6 | 6.21.2.2 | 239 | 10 | E | Beacon IE is described in Table 7, not in Table 10. | Correct "Table 10" to "Table 7." |  | Accept
483 | apurva_mody@yahoo.com, apurva.mody@baesystems.com | 603-885-2621 | 404-819-0314 | BAE Systems | Mody, Apurva | 6 | 6.21.2.3 | 239 | 13 | TR | The current draft standard for 802.22 proposes to create four mechanisms of resource sharing in situations that demand inter-cell, inter-BS co-existence. They are spectrum etiquette, interference free scheduling, dynamic resource renting and offering and adaptive on-demand channel contention. | Create a new mode called the Co-Existence Mode which will define the frame structure and the resource allocation for the situations which demand interference free scheduling, dynamic resource renting and offering and adaptive on-demand channel contention. Presentation at https://mentor.ieee.org/802.22/file/08/22-08-0092-02-0000-resource-allocation-for-coexistence.ppt Text at https://mentor.ieee.org/802.22/file/08/22-08-0125-01-0000-text-on-resource-allocation-in-802-22-for-improved-self-co-existence.doc | Need Apurva's presentations on the two contributions (08/0092r2 and 08/0125r1). | Reject
484 | apurva_mody@yahoo.com, apurva.mody@baesystems.com | 603-885-2621 | 404-819-0314 | BAE Systems | Mody, Apurva | 6 | 6.21.2.3 | 239 | 13 | TR | The current draft standard for 802.22 proposes to create four mechanisms of resource sharing in situations that demand inter-cell, inter-BS co-existence. They are spectrum etiquette, interference free scheduling, dynamic resource renting and offering and adaptive on-demand channel contention. | Adopt the scheme for resource allocation suggested in the document as a way to perform resource allocation in 802.22 in scenarios that require interference free scheduling, dynamic resource renting and offering and adaptive on-demand channel contention. Text at https://mentor.ieee.org/802.22/file/08/22-08-0125-01-0000-text-on-resource-allocation-in-802-22-for-improved-self-co-existence.doc Accompanying presentation is at the following link https://mentor.ieee.org/802.22/file/08/22-08-0092-02-0000-resource-allocation-for-coexistence.ppt | Need Apurva's presentations on the two contributions (08/0092r2 and 08/0125r1). | Reject
485 |  |  |  |  | Hu, Wendong | 6 | 6.21.2.3 | 239 | 13 | ER | The statement "Finding unoccupied channels to operate in a WRAN system requires intensive computation. Spectrum resource sharing among neighbor WRANs saves computation via cooperation among WRANs and facilitates the reuse of channels." is not a valid statement. A WRAN system should always try to find unoccupied channels before resorting the co-channel spectrum sharing. | Remove "Finding unoccupied channels to operate in a WRAN system requires intensive computation. Spectrum resource sharing among neighbor WRANs saves computation via cooperation among WRANs and facilitates the reuse of channels." |  | Accept
486 | ks.au@ieee.org | 852-2358-8027 | 852-2358-1485 | Huawei and HKUST | Au, Kwok Shum | 6 | 6.21.2.3 | 239 | 13 | TR | There is no MAC management message in supporting the inter-base station coexistence mechanism. | Design 4 kinds of MAC management messages to facilitate the reliable inter-BS communication. | Need Edward's presentation. | Defer
487 | sb07.kim@samsung.com | 82-31-279-7092 | 82-10-9530-7092 | Samsung electronics | Sangbum, Kim | 6 | 6.21.2.3 | 239 | 25 | ER | Typo for ""resorts"" | Change for ""reports"" |  | Accept
488 | c.einolf@ieee.org | 301-218-0162 | 301-806-1544 | CBS/NABA | Einolf, Charles | 6 | Figure 107 | 240 | 1 | ER | Brackets in caption | Correct text in flow chart. | Refer to Comment 504. | Counter
489 |  |  |  |  | Vlantis, George | 6 | 6.21.2.3 | 240 | 1 | E | The text in Figure 107 is illegible. I suggest using the same tool and font as Figure 108. | The text in Figure 107 is illegible. I suggest using the same tool and font as Figure 108. | Refer to Comment 504. | Counter
490 |  |  |  |  | Vlantis, George | 6 | 6.21.2.3 | 240 | 1 | E | Incorporate Gerald's note on lines 3-4 into the figure. | Incorporate Gerald's note on lines 3-4 into the figure. | Refer to Comment 504. | Counter
491 |  |  |  |  | Vlantis, George | 6 | 6.21.2.3.1 | 240 | 18 | TR | The terminology used for the various sets and pools of frequencies (or "TV channels" to be consistent with the rest of the document) should be consistent with the sets defined by the Spectrum Manager. Or alternatively, it should be shown how the TV channel sets in the Spectrum Manager map to these 4 sets of channels. | The goal is to be clear to the reader. | Assigned to Stephen Kuffner to fix the text to align with the definitions in the SM channel classification. | Accept
492 |  |  |  |  | Vlantis, George | 6 | 6.21.2.3.1 | 241 | 6 | TR | Step 1 of the procedure should cite a reference in the Spectrum Manager for how to do this. | The goal is to be clear to the reader. | Refer to Comment 491. Assigned to Stephen Kuffner to fix the text to align with the definitions in the SM channel classification. | Accept
493 |  |  |  |  | Vlantis, George | 6 | 6.21.2.3.1 | 241 | 18 | TR | Step 3 of the procedure should cite a reference to the CBP IEs that are used. There there somewhere. | The goal is to be clear to the reader. | Assigned to Stephen Kuffner to fix the text to align with the definitions in the CBP. | Accept
494 |  |  |  |  | Shellhammer, Steve | 6 | 6.21.2.3.1 | 241 | 24 | E | The candidate channel set is not correct | Modify according to Figure 109 | Refer to Comment 491. Assigned to Stephen Kuffner to fix the text to align with the definitions in the SM channel classification. | Accept
495 |  |  |  |  | Shellhammer, Steve | 6 | 6.21.2.3.1 | 241 | 24 | E | Active channel is not correct | Modify according to Figure 109 | Refer to Comment 491. Assigned to Stephen Kuffner to fix the text to align with the definitions in the SM channel classification. | Accept
496 |  |  |  |  | Vlantis, George | 6 | 6.21.2.3.2 | 242 | 4 | TR | The "Interference-free Scheduling" method cannot work. Because the BS's are co-channel and because they are synchronized, there is no way that the BS can go back in time to use the information sent in the CBP packets to advantage. Even if the succeeding frame does not send the US and DS maps (indicating the maps have not changed since the previous frame), there is then no way to change the current US and DS map to advantage (i.e. neither BS could change anything. | Delete this feature, or minimally illustrate, using a timing diagram, illustrating the various elements (CBP frames, MAPs, etc.), how this feature is used, please. | Assigned to Dave Cavalcanti for clarification. Move to remove the interference-free scheduling self-coexistence scheme from the 802.22 Draft since no intra-frame sharing will be supported in the standard per the related motion passed in July 2008. Mover: Gerald Chouinard Seconder: Winston Caldwell In favour: 8 Opposed: none Abstain: 9 Motion passes | Accept | C | MP July 08
497 |  |  |  |  | Hu, Wendong | 6 | 6.21.2.3.2 | 242 | 4 | TR | Interfere-free scheduling scheme has the following defficiencies and problems: 1) Unfair (creating secondary "incumbents" who use the channel first); 2) lack of flexibility (imposing fixed bandwidth allocation for CPEs); 3) Non-schedulable (collision of MAPs transmitted by coexisting WRANs). Moveover, there is no simulation to support the efficiency and feasibility of this scheme. | Provide simulation results. Remove the Interfere-free scheduling scheme if it isnot proven to be feasible and efficient. | Please refer to Comment 496. | Defer
498 |  |  |  |  | Shellhammer, Steve | 6 | 6.21.2.3.2 | 242 | 5 | TR | a. If adjacent WRANs have different DS/US boundaries: That will cause interference between adjacent WRAN cells | Have adjacent WRAN cells use the same DS/US boundaries. | The information IE does not assume whether the DS/US boundaries are the same or different. Assigned to Dave Cavalcanti to change the name of the "DS/US boundary IE". | Counter
499 |  |  |  |  | Shellhammer, Steve | 6 | 6.21.2.3.2 | 242 | 6 | E | Wrong Sub-clause: ''As described in section 6.6.1.2.1'' | Change to: ''As described in section 6.7.1.2.1'' |  | Accept
500 | kojiro@eng.niigata-u.ac.jp |  |  | Niigata University | Sasaki, Shigenobu | 6 | 6.21.2.3.2 | 242 | 6 | E | Delete the word "section between "in" and "6.6.1.2.1." The reference section "6.6.1.2.1" is not correct. It should be "6.7.1.2.1." |  | Please refer to Comment 499. | Accept
501 |  |  |  |  | Vlantis, George | 6 | 6.21.2.3.2 | 242 | 7 | E | Typo: Change "pricesely" to "precisely". | Typo: Change "pricesely" to "precisely". |  | Accept
502 | kojiro@eng.niigata-u.ac.jp |  |  | Niigata University | Sasaki, Shigenobu | 6 | 6.21.2.3.2 | 242 | 7 | E | Typo: "pricesely" should be "precisely." |  | Please refer to Comment 501. | Accept
503 | kojiro@eng.niigata-u.ac.jp |  |  | Niigata University | Sasaki, Shigenobu | 6 | 6.21.2.3.2 | 242 | 20 | E | Delete the word "section between "in" and "6.6.2.1.2." |  |  | Accept
504 |  |  |  |  | Hu, Wendong | 6 | 6.21.2.3.2 | 243 | 1 | TR | It should not require that the coexistence schemes are executed sequentially with a particular order. Any schemes can be selected during the spectrum sharing process. | Change "If no spare channel is found after performing the spectrum etiquette, the BS shall implement an interference-free scheduling algorithm," to "If no spare channel is found after performing the spectrum etiquette, the BS may implement an interference-free scheduling algorithm or other coexistence algorithms". | Assigned to Wendong Hu. Figure 107 should be revised as well to align with the two branches in Figure 116. | Defer
505 |  |  |  |  | Shellhammer, Steve | 6 | 6.21.2.3.3 | 243 | 4 | T | Knowing the schedule for the neighboring CPE imposes security issues. | Encrypt the CPE ID. | The MAPs contain only CIDs but not CPE IDs. The CPE ID must be in the CBP header. | Reject
506 | cheng.shan@samsung.com | 82-31-279-7557 |  | Samsung Electronics | Shan, Cheng | 6 | 6.21.2.3.2 | 243 | 5 | E | Lines 5, 9 and 36: Reference error. | Correct the section indexes accordingly. | Please refer to Comments 507, 508, 516 | Accept
507 | kojiro@eng.niigata-u.ac.jp |  |  | Niigata University | Sasaki, Shigenobu | 6 | 6.21.2.3.2 | 243 | 5 | E | Reference section "6.6.1.3" has not been found in the text. Clarify the reference section. |  | Fix it to 6.7.1.3.1 | Accept
508 | kojiro@eng.niigata-u.ac.jp |  |  | Niigata University | Sasaki, Shigenobu | 6 | 6.21.2.3.2 | 243 | 9 | E | Incorrect reference: "see 6.8.23" should be "see 6.9.23.1." |  |  | Accept
509 | i_reede@amerisys.com |  |  | AmeriSys Inc. | Reede, Ivan | 6 | 6.21.2.3.3 | 243 | 12 | T | Traffic loading of a BS can give a clue to a competitor on how much traffic is going through his network. This is crutial and highly sensitive information competitors do NOT want to share or have exposed. On one side, they do not want to expose the fact they may have very few customers or traffic load on a BS and on the other hand, they do not want to expose the fact that a BS is very heavily loaded with the ensuing limitations that brings to their customers. This can be used by the receiver of such information to gain a competitive edge on the transmitter of the information. Participation in this renting mechanism appear to relinquish sensitive information and should be only used at the option if the operator. Similarly, the offerer way want to sell this excess BW and may only want to relinquish it to other BS of his own network, without relinquishing it to a competitor's BS in the area. Furthermore, a WISP operator will probably never ever want to allow a competitor's CPE to access his BS's, for network integrity and security reasons. (was P:243, L:19) | To change my vote from no to approve, modify the draft in a way to ensure that this sensitive information is not broadcast to other WRAN cells or that other WRAN cells can harvest information from a competitor without the express consent of the WISP releasing this information and add methods to allow the WISP to control with whom, how and when he wishes to share such information and BW. | Accept in principle. Bring it to the WG Group. Need discussion on the feasibility of the renting scheme | Defer
510 |  |  |  |  | Hu, Wendong | 6 | 6.21.2.3.3 | 243 | 12 | TR | Dynamic resource renting has the following drawbacks: 1) Unfair - it creates secondary "incumbents" who use the channel first. Any renter who is "granted" resources will have to "return" the resources back to the offeror. However, all secondary systems (the WRANs in our scope) are equally sharing the radio resources. In other words, there is no ownership of the resource for any secondary systems who could "rent" and reclaim the resources. 2) complex - it requires a number of iterations to complete the resource negotiation process. Moveover, there is no simulation to support the efficiency and feasibility of this scheme. | Revise the scheme to overcome the drawbacks. Provide simulation to prove its efficiency and feasibility for secondary dynamic spectrum access. | Please refer to Comment 509. | Defer
511 | i_reede@amerisys.com |  |  | AmeriSys Inc. | Reede, Ivan | 6 | 6.21.2.3.3 | 243 | 12 | T | The spectrum does not "belong" to anyone... so there can be no notion of collecting back what you rented... as what you rented does not belong to you! (was P:244, L:19) | To change my vote from no to approve, see comment 565. | Please refer to Comment 509. | Defer
512 | i_reede@amerisys.com |  |  | AmeriSys Inc. | Reede, Ivan | 6 | 6.21.2.3.3 | 243 | 19 | T | Frequency selection here is overly simplified. WISPs will be quick to identify which channels give optimal subscriber performance to to variations in propagation from channel to the next and will try to instruct their WRANS to use the best performing channels. The net result is that the operators that are nearby have a very high probability of specifying the same channels and thereby increase the risk of co-WRAN-channel operation. Neither operator will want to give away the best channel to a competitor. Moreover, the operator has real intellectual property in the extensive and expensive site surveys he conducts and will not be interested in freely relinquishing his list of favorite channels to any competitor. (was P:240, L:1) | To change my vote from no to approve, add text in the draft to ensure that no operator can monopolize by some means the best channels to the detriment of his competitor, yet allow flexibility to use the best possible channels and guarantee that sensitive IP is not captured by competing operators in the normal use of this mechanism. | Accept in principle. Bring it to the WG Group. Need discussion on the feasibility of the renting scheme | Defer
513 | sb07.kim@samsung.com | 82-31-279-7092 | 82-10-9530-7092 | Samsung electronics | Sangbum, Kim | 6 | 6.21.2.3.3 | 243 | 34 | ER | Typo for ""mensages..."" | Change for ""messages..."" | Please refer to Comment 515. | Accept
514 | kojiro@eng.niigata-u.ac.jp |  |  | Niigata University | Sasaki, Shigenobu | 6 | 6.21.2.3.3 | 243 | 34 | E | Typo: "mensages" should be "messages." |  | Please refer to Comment 515. | Accept
515 | i_reede@amerisys.com |  |  | AmeriSys Inc. | Reede, Ivan | 6 | 6.21.2.3.3 | 243 | 34 | E | fix « messages » |  |  | Accept
516 | kojiro@eng.niigata-u.ac.jp |  |  | Niigata University | Sasaki, Shigenobu | 6 | 6.21.2.3.3 | 243 | 36 | E | Delete the word "section between "in" and "6.6.1.2.1." The reference section "6.6.1.2.1" is not correct. It should be "6.7.1.2.1." |  | Please refer to Comment 499. | Accept
517 |  |  |  |  | Shellhammer, Steve | 6 | 6.21.2.3.3.1 | 244 | 5 | T | The Dynamic resource renting and offering approach has fairness issues, since priority is always for the base station that first captures the channel | Impose a maximum time that a base station can hold the channel | Bring it to the MAC group. | Defer
518 | kojiro@eng.niigata-u.ac.jp |  |  | Niigata University | Sasaki, Shigenobu | 6 | 6.21.2.3.3.1 | 244 | 18 | E | Typo: "elpased" should be "elapsed." |  |  | Accept
519 | kojiro@eng.niigata-u.ac.jp |  |  | Niigata University | Sasaki, Shigenobu | 6 | 6.21.2.3.3.1 | 244 | 19 | E | Insert a space between "Procedure:" and "when." |  |  | Accept
520 | kojiro@eng.niigata-u.ac.jp |  |  | Niigata University | Sasaki, Shigenobu | 6 | 6.21.2.3.3.1 | 244 | 25 | E | "in 6.6.1.2.14" should be "in 6.7.1.2.1.4". |  |  | Accept
521 | kojiro@eng.niigata-u.ac.jp |  |  | Niigata University | Sasaki, Shigenobu | 6 | 6.21.2.3.3.1 | 244 | 28 | E | It seems better to add "see" or "described in" before "6.6.1.2.1.18." The reference section "6.6.1.2.1.18" has not been found in the text. It should be "6.7.1.2.1.18." | Change "(6.6.1.2.1.18)" to "(see 6.7.1.2.1.18)" or "(described in 6.7.1.2.1.18)." | Change "(6.6.1.2.1.18)" to "(see 6.7.1.2.1.18)" | Accept
522 |  |  |  |  | Vlantis, George | 6 | 6.21.2.3.3.1 | 245 | 15 | ER | The text in Figure 111 is illegible, even if I blow it up to 300% and equip myself with reading glasses. I suggest using the same tool and font as Figure 108. | The text in Figure 111 is illegible, even if I blow it up to 300% and equip myself with reading glasses. I suggest using the same tool and font as Figure 108. | Assigned to Stephen Kuffner to fix the figure. Figure was provided by S. Kuffner on 3rd July in doc. #8-189 | Accept | C |  | OK
523 |  |  |  |  | Vlantis, George | 6 | 6.21.2.3.3.1 | 245 | 15 | E | The text in Figure 112 is better than Figure 111, but still some text in the lower left corner of the figure is illegible. | The text in Figure 112 is better than Figure 111, but still some text in the lower left corner of the figure is illegible. | Assigned to Stephen Kuffner to fix the figure. Figure was provided by S. Kuffner on 3rd July in doc. #8-189 | Accept | C |  | OK
524 | cheng.shan@samsung.com | 82-31-279-7557 |  | Samsung Electronics | Shan, Cheng | 6 | 6.21.2.3.4 | 247 | 3 | TR | when two WRAN cells try to exclusively share the channel, the minimal granularity is 3-frame, since three CBP transmissions are necessary to complete the CC process as described in Figure 114; this is not a good way from the QoS aspect, especially when there are multiple cells contenting for one channel. | The group should develop more efficient resource allocation than channel contention itself. | Accept in principle: The capacity sharing has now been changed to a frame-based coexistence scheme. This should resolve the concern since the results can be implemented in the next super-frame. No need to assign 3 consecutive frames to a same cell. Action: Assigned to Wendong Hu to finalize the frame-based contention scheme. | Pending
525 | cheng.shan@samsung.com | 82-31-279-7557 |  | Samsung Electronics | Shan, Cheng | 6 | 6.21.2.3.4 | 247 | 3 | TR | there shall be more text describing when there are more than two coexisting cells contenting for one channel. e.g., when a BS receives multiple CC_REQ, how does it generate the contention result. | Add more descriptions and change the flow chart where appropriate. | Assigned to Wendong Hu, Cheng Shan and Gerald Chouinard. This is part of the process that has been initiated by the resolution passed in Dallas in November to simulate contention algorithms and clarify their performance, decide on the best one and then re-write this section to describe the winning scheme in normative text. Waiting for the resolution by the WG. | Pending
526 |  |  |  |  | Shellhammer, Steve | 6 | 6.21.2.3.4 | 247 | 4 | TR | The proposed mechanism is highly suboptimal and will result in inefficient utilization of the spectrum and high latency as discussed below. The number of frames required is N+2 (assuming that a CBP is transmitted every frame). If the winning WRAN has only X frames to transmit (X<N+2), then there will be N+2-X frames wasted till the next WRAN occupies the medium. On the average (N+2)N/2 frames are needed till a given WRAN occupies the channel. This has a negative impact on QoS applications. | On demand contention can be done in a much more optimal way that results in higher efficiency and lower latency. This can be achieved through utilizing the broadcast nature of the wireless medium and resolving the contention in a distributed way instead of waiting till the contention destination resolves the contention. Please see Contribution IEEE 22-08-xxxx-00-Distributed on Demand Contention.doc | Accept in principle. Steve Shellhammer is to provide the text. | Pending | O
527 | kojiro@eng.niigata-u.ac.jp |  |  | Niigata University | Sasaki, Shigenobu | 6 | 6.21.2.3.4 | 247 | 5 | E | Change "Adaptive on Demand Channel Contention" to "Adaptive On-Demand Channel Contention." |  |  | Accept |  |  | OK
528 | kojiro@eng.niigata-u.ac.jp |  |  | Niigata University | Sasaki, Shigenobu | 6 | 6.21.2.3.4 | 247 | 7 | E | Typo: "mechanims" should be "mechanism." |  |  | Accept |  |  | OK
529 | sb07.kim@samsung.com | 82-31-279-7092 | 82-10-9530-7092 | Samsung electronics | Sangbum, Kim | 6 | 6.21.2.3.4 | 247 | 8 | ER | Typo for "c2ontention..." | Change for "contention..." |  | Accept |  |  | OK
530 |  |  |  |  | Vlantis, George | 6 | 6.21.2.3.4 | 247 | 8 | E | Typo: Change "c2ontention" to "contention". | Typo: Change "c2ontention" to "contention". | Please refer to Comment 529 | Accept |  |  | OK
531 | kojiro@eng.niigata-u.ac.jp |  |  | Niigata University | Sasaki, Shigenobu | 6 | 6.21.2.3.4 | 247 | 8 | E | Typo: "c2ontention" should be "contention." |  | Please refer to Comment 529 | Accept |  |  | OK
532 | kojiro@eng.niigata-u.ac.jp |  |  | Niigata University | Sasaki, Shigenobu | 6 | 6.21.2.3.4 | 248 | 4 | E | Incorrect reference: "6.8.21" does not exist. It should be "6.9.21." |  |  | Accept |  |  | OK
533 | kojiro@eng.niigata-u.ac.jp |  |  | Niigata University | Sasaki, Shigenobu | 6 | 6.21.2.3.4 | 248 | 18 | E | Delete the word "section between "in" and "6.21.2.1.3.1" to make the description consistent. |  |  | Accept |  |  | OK
534 | kojiro@eng.niigata-u.ac.jp |  |  | Niigata University | Sasaki, Shigenobu | 6 | 6.21.2.3.4 | 248 | 52 | E | Representation of "intra operator" and "intra-operator" should be uniformed. Same comment for "inter operator" and "inter-operator" in the next line. |  | Replace "intra operator" and "inter operator" with "intra-operator" and "inter-operator". Assigned to the editor to fix it throughout the draft. | Accept |  |  | OK
535 | kojiro@eng.niigata-u.ac.jp |  |  | Niigata University | Sasaki, Shigenobu | 6 | 6.21.2.3.4.1 | 249 | 3 | E | Change "adaptive on-demand channel contention" to "Adaptive On-Demand Channel Contention" for making description consistent. |  |  | Accept |  |  | OK
536 | kojiro@eng.niigata-u.ac.jp |  |  | Niigata University | Sasaki, Shigenobu | 6 | 6.21.2.3.4.1 | 249 | 3 | E | Duplicate word: "are" | Delete either one. |  | Accept |  |  | OK
537 | kojiro@eng.niigata-u.ac.jp |  |  | Niigata University | Sasaki, Shigenobu | 6 | 6.21.2.3.4.1 | 249 | 6 | E | "in 6.6.1.2.1" should be "in 6.7.1.2.1." | Change "in 6.6.1.2.1" to "in 6.7.1.2.1." |  | Accept |  |  | OK
538 | kojiro@eng.niigata-u.ac.jp |  |  | Niigata University | Sasaki, Shigenobu | 6 | 6.21.2.3.4.1 | 250 | 47 | E | Txx in "timer Txx times out" should be clarified. |  | Assigned to Wendong Hu to define the timer if it doesn't exist. Check with Section 11. | Accept
539 | sb07.kim@samsung.com | 82-31-279-7092 | 82-10-9530-7092 | Samsung electronics | Sangbum, Kim | 6 | 6.21.2.3.4.1 | 252 | 1 | ER | 'To doubt whether CC_REP is right in the first selection box. Who transmits the CC_REP? | 'Check the flow diagram, and if wrong, revise it | Assigned to Wendong Hu. Figure 116 is not correct. 1) It needs a branch for both CC-ACK and CC-REP. 2) The first 3 diamond boxes need to be corrected. | Accept
540 | cheng.shan@samsung.com | 82-31-279-7557 |  | Samsung Electronics | Shan, Cheng | 6 | 6.21.2.3.4.1 | 252 | 1 | E | Typo ""SCN"" in Figure 116. | SCN""->""CCN"" |  | Accept
541 | kojiro@eng.niigata-u.ac.jp |  |  | Niigata University | Sasaki, Shigenobu | 6 | Figure 116 | 252 | 1 | E | "SCN" in the box "is its destination BS's SCN smaller than the source BS's SCN" would be a typo. Please check it. | Change "SCN" to "CCN." | Refer to Comment 540. | Accept
542 |  |  |  |  | Vlantis, George | 6 | 6.21.2.3.4.1 | 252 | 3 | TR | When I consider Figure 116, and all the body of work that went into each of the 5 elements, and all the work that went into defining the IE's and protocol, I am convince that we've done a respectable job. (Only one of the schemes do I have a serious doubt about.) I have some lingering concerns regarding the scalability, fariness, complexity, latency, QoS, and frequency of contention with the overall assemblage of the coexistence mechanism, and how they extensible they are to multiple channels in the next generation. | I would like to see some simulation work done for all the methods during the Letter Ballot Phase and the next generation of 802.22 on the coexistence mechanisms. | Bring to the MAC group, with emphasis on the protocol. To demonstrate the excutation of the coexistence mechanisms. This is part of the process that has been initiated by the resolution passed in Dallas in November to simulate contention algorithms and clarify their performance, decide on the best one and then re-write this section to describe the winning scheme in normative text. Waiting for the resolution by the WG. Action: Assigned to Wendong Hu, Cheng Shan and Gerald Chouinard. | Pending |  |  | Main comment on coexistence
543 |  |  |  |  | Hu, Wendong | 6 | 6.21.2.4 | 252 | 5 | TR | CBP packets are only transmitted during the SCW. No need for self-coexistence quiet periods or opportunisitc sensing. | Remove subclause 6.21.2.4 CBP Measurements. | Its function is to report what CPE measures. | Reject
544 |  |  |  |  | Hu, Wendong | 6 | 6.21.3 | 253 | 5 | TR | The quiet periods and sensings methods described in this subclause do not support QoS guarantee for the WRAN systems while protecting the licensed incumbents. The quiet periods are schduled in a way that WRAN systems' data transmission will be interrupted for unacceptable long periods from the WRAN QoS requirement's perspective. | Redesign the quiet period management methods so as to truelly support QoS guarantee for the WRAN systems while protecting the licensed incumbents. Adopt Dynamic Frequency Hopping as the quiet period management method. See 22-06-0068-00-0000 P802-22_D0-1 (working document towards a Draft), and 22-07-0495-00-0000 Parallel Data Services and Spectrum Sensing with ActiveChannel Switching. | Refer to Comment 550. | Reject | Opposed in ballot | OK Ballot November 08 | OK No action | 0
545 | kojiro@eng.niigata-u.ac.jp |  |  | Niigata University | Sasaki, Shigenobu | 6 | 6.21.3 | 253 | 5 | E | Typo: "incuments" should be "incumbents." |  |  | Accept
546 | kojiro@eng.niigata-u.ac.jp |  |  | Niigata University | Sasaki, Shigenobu | 6 | 6.21.3 | 253 | 11 | E | Incorrect reference: Change "6.8.21.7" to "6.9.21.5." | Change "6.8.21.7" to "6.9.21.5." |  | Accept
547 | kojiro@eng.niigata-u.ac.jp |  |  | Niigata University | Sasaki, Shigenobu | 6 | 6.21.3 | 253 | 18 | E | Incorrect reference: "6.8.24.1" should be "6.9.24.1." | Change "6.8.24.1" to "6.9.24.1." |  | Accept
548 | kojiro@eng.niigata-u.ac.jp |  |  | Niigata University | Sasaki, Shigenobu | 6 | 6.21.3.1 | 253 | 21 | E | section "6.21.1.5.1" has not been found in the text. Reference should be clarified. |  | Fix it to 6.9.21.1.5 | Accept
549 | kojiro@eng.niigata-u.ac.jp |  |  | Niigata University | Sasaki, Shigenobu | 6 | 6.21.3.1 | 253 | 22 | E | Incorrect reference: "see 6.8.22" should be "see 6.9.22." | Change "6.8.22" to "6.9.22." |  | Accept
550 |  |  |  |  | Hu, Wendong | 6 | 6.21.3.1 | 253 | 23 | TR | The intra-frame sensing, while is performed in short quiet periods, can only detect the licensed signals with high SNR. It can not, however, detect the low SNR signal. And that is why the inter-frame sensing, which requires much long quiet time, is needed. Obviously, whenever the intra-frame sensing can't capture any incumbent signal during the short quiet periods, it will have to resort to the inter-frame sensing. A sensing scheme might be able to break a long quiet period into a burst of short quiet intervals. However, this will not improve the impact of the in-band sensing on the system throughput. Therefore, the two-stage sensing method doesn't fundementally resolve the QoS concern. | Redesign the quiet period management methods that primarily rely on in-band sensing and impair the QoS of WRAN. Adopt Dynamic Frequency Hopping scheme which primarily rely on out-of-band sensing and therefore minimize the QoS impact on WRANs. See 22-06-0068-00-0000 P802-22_D0-1 (working document towards a Draft), and 22-07-0495-00-0000 Parallel Data Services and Spectrum Sensing with ActiveChannel Switching. | The first sentence is not correct because the sensing algorithm can integrate multiple short quiet periods, but not only one quiet period.Actually the multiple short quiet periods are good for QoS. The BS can decide to use long quiet periods only if needed, e.g. in TG1 beacon. | Reject | Opposed in ballot | OK Ballot November 08 | OK No action | 0
551 | kojiro@eng.niigata-u.ac.jp |  |  | Niigata University | Sasaki, Shigenobu | 6 | 6.21.3.1 | 253 | 50 | E | Lines 50, 51 and 53: "a intra-" and "a inter-" would be "an intra-" and "an inter-." Same comment for page.257, line.32. Please check them. |  |  | Accept
552 | kojiro@eng.niigata-u.ac.jp |  |  | Niigata University | Sasaki, Shigenobu | 6 | 6.21.3.1 | 254 | 5 | E | There is a "[" which seems redundant. No "]" is found in this section. | Delete it. | The "]" is located at line 14, page 259. | Counter
553 | kojiro@eng.niigata-u.ac.jp |  |  | Niigata University | Sasaki, Shigenobu | 6 | 6.21.3.1.1 | 257 | 9 | E | Incorrect reference: "in 6.8.21.7" should be "in 6.9.21.5." | Change "in 6.8.21.7" to "in 6.9.21.5." |  | Accept
554 | kojiro@eng.niigata-u.ac.jp |  |  | Niigata University | Sasaki, Shigenobu | 6 | 6.21.3.1.1 | 257 | 18 | E | Typo: "Inra-frame" should be "Intra-frame." |  |  | Accept
555 | kojiro@eng.niigata-u.ac.jp |  |  | Niigata University | Sasaki, Shigenobu | 6 | 6.21.3.1.1 | 257 | 33 | E | Typo: "explict" should be "explicit." |  |  | Accept
556 | kojiro@eng.niigata-u.ac.jp |  |  | Niigata University | Sasaki, Shigenobu | 6 | 6.21.3.1.2 | 257 | 36 | E | Reference subclauses "6.8.21" and" 6.8.22.1" have not been found in the text. References should be clarified. |  | Fix them to 6.9.21 and 6.9.22 | Accept
557 | kojiro@eng.niigata-u.ac.jp |  |  | Niigata University | Sasaki, Shigenobu | 6 | 6.21.3.2 | 258 | 10 | E | "(see 6.6.1.2)" should be "(see 6.7.1.2)." | Change "(see 6.6.1.2)" to "(see 6.7.1.2)." |  | Accept
558 | kojiro@eng.niigata-u.ac.jp |  |  | Niigata University | Sasaki, Shigenobu | 6 | 6.21.3.3 | 259 | 12 | E | Incorrect reference: "6.8.22.3" should be "6.9.22.3." | Change "6.8.22.3" to "6.9.22.3." |  | Accept
559 | kojiro@eng.niigata-u.ac.jp |  |  | Niigata University | Sasaki, Shigenobu | 6 | 6.21.3.3 | 259 | 14 | E | There is a "]" which seems redundant. | Delete it. | Please refer to Comment 552. | Reject
560 | kojiro@eng.niigata-u.ac.jp |  |  | Niigata University | Sasaki, Shigenobu | 6 | 6.21.4 | 259 | 29 | E | "Section" between "see" and "6.8.1.1" should be deleted. Section 6.8.1.1has not been found in the text. Reference section should be clarified. |  | Fix it to 6.9.1.1 | Accept
561 | Dave.Cavalcanti@philips.com | 1-914-945-6083 |  | Philips | Cavalcanti, Dave | 6 | 6.21.4.1 | 260 | 36 | TR | This section needs to be harmonized with the definitions in the spectum manager (sec 9). | Channel classification is defined in sec 9, therefore, this section should be moved to the spectrum manager section and aligned with the text there. | Accept in Principle. Assigned to Dr. Ko to provide the text. Guangzeen Ko produced: Doc. 08-267 and 08-268 Documents were reviewed and approved. | Counter | O
562 |  |  |  | MSTV | Tawil, Victor | 6 | 6.21.4.1, 6.21.4.2 | 260 | 36 | T | Those two sections do not correspond to the description in Section 9 of the document and should be revised | Need to redraft both sections to reflect the decisions and text in Section 9 | Please refer to Comments 561 and 565. See resolution of CID 561. | Superceded
563 | kojiro@eng.niigata-u.ac.jp |  |  | Niigata University | Sasaki, Shigenobu | 6 | 6.21.4.1 | 261 | 18 | E | It seems better to change "See." to "see". Section 6.8.21.9 has not been found in the text. It should be "6.9.21.7." | Change "See 6.8.21.9" to "see 6.9.21.7." |  | Accept
564 | kojiro@eng.niigata-u.ac.jp |  |  | Niigata University | Sasaki, Shigenobu | 6 | Table 244 | 261 | 22 | E | Typo: "Channles" should be "Channels." |  |  | Accept
565 | Dave.Cavalcanti@philips.com | 1-914-945-6083 |  | Philips | Cavalcanti, Dave | 6 | 6.21.4.2 | 261 | 25 | TR | The transition diagram described in this section should be harmonized with the current channel classification. Is there a need for null set in this transition procedure? | Update the text and Figure 123 to reflect the current classification of channels. | Accept in Principle. Assigned to Dr. Ko to provide the text. See Resolution of CID 561. | Superceded
566 | c.einolf@ieee.org | 301-218-0162 | 301-806-1544 | CBS/NABA | Einolf, Charles | 6 | Figure 123 | 262 | 1 | TR | Brackets in caption | Update diagram. | Refer to resolution of comment 561. | Superceded
567 | i_reede@amerisys.com |  |  | AmeriSys Inc. | Reede, Ivan | 6 | Figure 123 | 262 | 2 | T |  | To change my vote from no to approve, fill in missing text and give us voters an opportunity to review, comment and approve the proposed text in a letter ballot. | Assigned to Dr. Ko to update the text and to ensure that the figure is aligned with the new text. See resolution of comment 561. | Superceded
568 | kojiro@eng.niigata-u.ac.jp |  |  | Niigata University | Sasaki, Shigenobu | 6 | 6.21.4.3 | 262 | 6 | E | It seems better to change "See." to "see". Section 6.15.4 has not been found in the text. Clarify the reference section. |  | Fix the reference to 6.16.2.6.1 | Accept
569 | kojiro@eng.niigata-u.ac.jp |  |  | Niigata University | Sasaki, Shigenobu | 6 | Figure 124 | 263 | 1 | E | It seems better to change "Sec." to "see". Section 6.15.4 has not been found in the text. Clarify the reference section. |  | Fix the reference to 6.16.2.6.1 | Accept
570 | Dave.Cavalcanti@philips.com | 1-914-945-6083 |  | Philips | Cavalcanti, Dave | 6 | 6.21.4.4 | 264 | 5 | TR | This section seems to be redundant, since the recovery process when an incumbent is dectected is described earlier in section 6.21.1.5. It is not clear why an additional section is needed. This problem is handled by the flowchart in Figure 100. | This problem is handled by the flowchart in Figure 100 in section 6.21.1.5. | Assigned to Dave Cavalcanti There seems an overlap with another section and another flowchart dealing with the same topic. Action: Dave and Guangzeen to produce modification. | Pending
571 | kojiro@eng.niigata-u.ac.jp |  |  | Niigata University | Sasaki, Shigenobu | 6 | 6.21.4.4 | 264 | 7 | E | Since IDRP is the abbreviation of "Incumbent Detection Recovery Protocol, "protocol" following to IDRP seems redundant. | Delete the word "protocol." | Accept in Principle. Please refer to Comment 570. | Defer
572 | i_reede@amerisys.com |  |  | AmeriSys Inc. | Reede, Ivan | 6 | 6.21.5.1 | 265 | 8 | T |  | To change my vote from no to approve, add to the text "Alternatively, the BS may obtain precise timing from the backhaul, such as that supplied via a T1 interface, a fiber interface or any other high precision reference clock. This is in harmony with the statements on page 266, line 25 and page 330, line 15 that are in agreement with this comment but in conflict with page 265, line 8. | Accepted in Principle. Assigned to the editor to align the text mentioned in the comment for consistency. The idea is to allow the BS to use any synchronization mechanism to meet the timing requirement. | Defer
573 | i_reede@amerisys.com |  |  | AmeriSys Inc. | Reede, Ivan | 6 | 6.21.5.1 | 265 | 9 | T | I have reason to believe this violates third party intellectual property | To change my vote from no to approve, the chair is to secure appropriate LOAs or this text is to be removed from the draft and relaced by other technologies where IEEE bylaw compatible LOAs can be obtained | Assigned to the WG Chair | Defer
574 |  |  |  |  | Hu, Wendong | 6 | 6.21.5.2 | 266 | 1 | TR | Since satellite-basd global navigation system is mandatorily required for all basestations, there is no need for any other synchronization method (at least in the first standard) | Remove subclause 6.21.5.2. | Please refer to Comment 556. | Defer
575 |  |  |  |  | Vlantis, George | 6 | 6.21.5.2 | 266 | 7 | TR | The first sentence of this sentence is true. The succeeding lines are agrumentative and are not substantiated and their veracity is suspect. | Delete lines 7-11. | Delete the whole paragraph from line 6 to line 11. | Counter
576 |  |  |  |  | Vlantis, George | 6 | 6.21.5.2.4 | 266 | 25 | TR | The first paragraph of 6.21.5.1 specifies that GPS is mandatory. This entire subclause is unneeded. This mechanism should not (and would not) be used. Delete it. | Delete subclause 6.21.5.4 in its entirety. | Please refer to Comment 556. | Defer
577 |  |  |  |  | Vlantis, George | 6 | 6.21.5.2.1 | 266 | 33 | TR | The first paragraph of 6.21.5.1 specifies that GPS is mandatory. This paragraph should be rewritten as follows: "BSs shall only initiate superframes at specific absolute points in time, derived from GPS. | Replace paragraph with the text in the Comment. | Please refer to Comment 556. | Defer
578 |  |  |  |  | Vlantis, George | 6 | 6.21.5.2.2 | 266 | 36 | TR | The first paragraph of 6.21.5.1 specifies that GPS is mandatory. This entire subclause is unneeded. This mechanism should not (and would not) be used. Delete it. | Delete subclause 6.21.5.2 in its entirety. | Bring it to the WG. To decide whether 802.22 should support a fall-back mechanism in case GPS fails. | Defer
579 | kojiro@eng.niigata-u.ac.jp |  |  | Niigata University | Sasaki, Shigenobu | 6 | 6.21.5.2.2 | 266 | 37 | E | Typo: "overalpping" should be "overlapping." |  |  | Accept
580 | kojiro@eng.niigata-u.ac.jp |  |  | Niigata University | Sasaki, Shigenobu | 6 | 6.21.5.2.2 | 266 | 37 | E | Change "see Section 6.21.2.1.3" to "see 6.21.2.1.3" for keeping description consistent. |  |  | Accept
581 | kojiro@eng.niigata-u.ac.jp |  |  | Niigata University | Sasaki, Shigenobu | 6 | 6.21.5.2.2 | 266 | 37 | E | Typo: "exectute" should be "execute." |  |  | Accept
582 | i_reede@amerisys.com |  |  | AmeriSys Inc. | Reede, Ivan | 6 | 6.21.5.2.2 | 268 | 25 | T |  | To change my vote from no to approve, remove options. Sliding should be a seldom occurance and should settle quickly. No significant spectrum waste should result. Specify that partial frames will be kept idle to cause a know, homogeneous behavior between vendor implementations. | Assigned to Dave Cavalcanti and Baowei Ji to provide explanation on whether the options are required. | Defer
583 |  |  |  |  | Vlantis, George | 6 | 6.21.5.2.3. | 268 | 30 | TR | The first paragraph of 6.21.5.1 specifies that GPS is mandatory. The text in this subclause is unneeded. This mechanism should not (and would not) be used. Delete it. Figure 129 should be retained and moved to a MAC-level subclause regarding the timing of the CBP bursts in the Self-Coexistence Window | Delete subclause 6.21.5.3, but retain Figure 129 and move it to a subclause regarding the MAC-level timing of the CBP bursts in the Self-Coexistence Window. | Please refer to Comment 556. | Defer
584 | kojiro@eng.niigata-u.ac.jp |  |  | Niigata University | Sasaki, Shigenobu | 6 | 6.21.5.2.2 | 268 | 33 | E | Reference source is not found. It should be clarified. |  | Fix the reference to 6.21.2.1.2 | Accept
585 | i_reede@amerisys.com |  |  | AmeriSys Inc. | Reede, Ivan | 6 | 6.21.5.2.2 | 268 | 33 | T |  | To change my vote from no to approve, fill in missing text and give voters an opportunity to review, comment and approve the proposed text in a letter ballot. | Fix it to 6.21.2.1.2. | Accept
586 | c.einolf@ieee.org | 301-218-0162 | 301-806-1544 | CBS/NABA | Einolf, Charles | 6 | Figure 129 | 269 | 1 | TR | Brackets in caption and figure is not legible | Correct figure and replace with a legible drawing.
587 | i_reede@amerisys.com |  |  | AmeriSys Inc. | Reede, Ivan | 6 | 6.21.5.2.4 | 269 | 28 | T |  | To change my vote from no to approve, remove this false statement. I have provided the 802.22 multiple presentations, means and simulation that demonstrate how one can calculate this timing error very precisely (down to a few femto seconds) using the hardware already present in 802.22 OFDM systems. | Assigned to Baowei Ji to clarify and fix the text. Check with Ivan Reede. | Defer
588 | Dave.Cavalcanti@philips.com | 1-914-945-6083 |  | Philips | Cavalcanti, Dave | 6 | 6.21.5.2.4 | 270 | 2 | ER | Replace the text ""When SCH is used for synchronizing overlapping cells, the location information of the transmitting BS shall be included in the SCH, so that a SCH receiver can calculate and cancel out the propagation delay between the transmitter and the receiver. This is done using the SCH Location Configuration IE."" by ""If the SCH is used precise synchronization of overlapping cells, the location information of the transmitting BS shall be included in the SCH, so that a SCH receiver can calculate and cancel out the propagation delay between the transmitter and the receiver. This is done using the SCH Location Configuration IE."" | see comment. |  | Accept
589 | i_reede@amerisys.com |  |  | AmeriSys Inc. | Reede, Ivan | 6 | 6.21.5.2.4 | 270 | 2 | T | Location of a WISPS BS' is a critical IP that the WISP does not want to divulge for secruity reasons. | To change my vote from no to approve, remove th requirement "The location of the transmitting BS shall be included in the SCH". This would also violate civil rights if the base station were located at an individual's dwelling. This is an unlicensed service and there is no law requiring owners of an unlicensed device to divulge it existence and location. However, there are laws WISPs have to abide by. Some of them provide protection to individuals as to what is located on their property. | Assigned to Baowei Ji for clarification. Please refer to a similar comment 587. | Defer
590 | Dave.Cavalcanti@philips.com | 1-914-945-6083 |  | Philips | Cavalcanti, Dave | 6 | 6.21.5.2.4 | 270 | 5 | ER | Replace the text ""Similarly when CBP is used for synchronizing overlapping cells, the location information of a CBP transmitter shall also be included in the CBP packet"" by ""Similarly when CBP is used for preciso synchronization of overlapping cells, the location information of a CBP transmitter shall also be included in the CBP packet"" | see comment. |  | Accept
591 | kojiro@eng.niigata-u.ac.jp |  |  | Niigata University | Sasaki, Shigenobu | 6 | Figure 130 | 270 | 12 | E | Typo: "Illustation" should be "Illustration." |  |  | Accept
592 |  |  |  |  | Vlantis, George | 6 | 6.21.6 | 270 | 15 | TR | As I understand it, the benefits of cluster are to distribute sensing among neighboring CPE's (in a cluster) and to justify the MCA multi-cast mechanism. However, the BS is the master of the system and co-ordinates the sensing activitiies of the CPE's and the BS supports multi-cast CIDs and a broadcast CID for groups of CPE's of it's choosing. If the BS chooses to group CPE's by proximity in to certain distribute sensing groups and other CPEs in to certain sensing groups it should not be restricted to using a clustering feature. The BS's scheduling algorithm should take into account CPE locality, efficiency of broadcast and multicast, and the participation of various CPEs in distributed sensing activities. This feature has not benefit and is only an encumbrance. The arguments given in 6.21.6.3 are not convincing (and don't belong in a standard). The same results can be achieved in any of several scheduling alternatives availabile to the BS. It is naive to think that physical locality and multicast groups are somehow related. | " | Need George's clarification. Discuss in the MAC call. | Defer
593 |  |  |  |  | Hu, Wendong | 6 | 6.21.6 | 270 | 15 | TR | CBP clustering methods are implementation-oriented, and should not be standardized. | Remove subclause 6.21.6. | Please refe to Comment 594. | Defer
594 |  |  |  |  | Vlantis, George | 6 | 6.21.6 | 270 | 17 | TR | The second sentence of this paragraph states that clustering is a mandatory feature. As I understand it, the benefits of cliuster are to distribute sensing among neighboring CPE's (in a cluster) and to justify the MCA multi-cast mechanism. However, the BS is the master of the system and co-ordinates the sensing activitiies of the CPE's and the BS supports multi-cast CIDs and a broadcast CID for groups of CPE's of it's choosing. If the BS chooses to group CPE's by proximity in to certain distribute sensing groups and other CPEs in to certain sensing groups it should not be restricted to using a clustering feature. | Change "mandatory" to "optional". | Bring it to the MAC group. | Defer
595 | apurva_mody@yahoo.com, apurva.mody@baesystems.com | 603-885-2621 | 404-819-0314 | BAE Systems | Mody, Apurva | 7 | 7.1 - 7.5 | 274 | 1 | TR | The above referenced lines refer to the fact that 802.22's security sublayer is ""inspired in many respects by the IEEE 802.16e/D12 draft"". However, when examining the 802.22 Reference Architecture (page 14, Figure 9 - ""Reference Architecture"") there is NO Security Sublayer shown between the MAC and PHY layers as is the case in 802.16. (see page 270, Figure 130 - ""Security Sublayer"" in the 802.16e-2005 .pdf) | Include the Security Sublayer in the above referenced figure on page 14 of the 802.22 Draft AND provide a new figure on page 274 that clearly shows the presence of the security sublayer in the 802.22 and its functions. | Need Apurva's presentations on the two contributions (08/0092r2 and 08/0125r1). Security ad-hoc group has developed a new section 7 on 802.22 Security that will replace the current text of section 7. See document #08-174. See comments 80 and 89 - Accept contents of Document 08-0121 Rev 10 to replace Section 6.2 Reference Architecture. | Counter | C in ballot | OK Ballot November 08
596 | apurva_mody@yahoo.com, apurva.mody@baesystems.com | 603-885-2621 | 404-819-0314 | BAE Systems | Mody, Apurva | 7 | 7 | 274 | 1 | TR | In the P802.22.1-[D1], ""Enhanced Protection for Low-Powered Licensed Devices…"" a security mechanism (""5.6 Security"") is proposed on pages 12 - 14 for authenticating beaconing signals received and transmitted. The purpose of this system is to verify that a beacon signal is being received from an authentic source and not a rogue device attempting to either ""steal"" the channel by forcing the present occupant to vacate same or simply cause service disruptions on the channel (""denial of service"" attack). The method proposed here (digital signature using asymmetric cryptography via smart cards) should be incorporated into or possibly replace the security mechanisms proposed in Section 7 - the Security Sublayer. Similar concepts of (Digital signature using asymmetric cryptography via smart cards) is not to be found anywhere in 802.22 | Request one or two sessions (2 - 4 hours) at the upcoming interim session in Jacksonville be set aside for the group to discuss security concerns in 802.22. If time does not permit this then I would like to propose the creation of a ""Security TG"" that would be tasked with reporting to the WG at the Denver Plenary session on security concerns in the protocol and proposed solutions. | Bring it to the WG. Security ad-hoc group has developed a new section 7 on 802.22 Security that will replace the current text of section 7. See document #08-174. | Counter | C in ballot | OK Ballot November 08
597 | ks.au@ieee.org | 852-2358-8027 | 852-2358-1485 | Huawei and HKUST | Au, Kwok Shum | 7 | 7 | 274 | 28 | ER | There are many "xxx" appearing throughout this clause. | Please revise or delete it whatever appropriate. | Please refer to Comment 601. | Counter
598 | gerald.chouinard@crc.ca | 613-998-2500 |  | Communications Research Centre, Canada | Chouinard, Gerald | 7 | 7 | 274 | 28 | TR | The Security Sub-layer section needs a complere revision. The PKM MAC messages in section 6.9.28 may also need to be aligned. | A revision of the Security Sub-layer is needed. Section 6.9.28 on PKM MAC messages will also need to be aligned. [Ask D.J. Johnston (Intel) if he can review it.] | Defer until the Security Mechanism is resolved. Security ad-hoc group has developed a new section 7 on 802.22 Security that will replace the current text of section 7. See document #08-174. | Counter
599 | ks.au@ieee.org | 852-2358-8027 | 852-2358-1485 | Huawei and HKUST | Au, Kwok Shum | 7 | 7 | 274 | 28 | TR | The contents of clause 7 are not updated - only PKMv1 is supported. | Harmonize the contents of clause 7 with the latest development in PKM, namely PKMv2. | Defer until the Security Mechanism is resolved. Security ad-hoc group has developed a new section 7 on 802.22 Security that will replace the current text of section 7. See document #08-174. | Counter
600 | c.einolf@ieee.org | 301-218-0162 | 301-806-1544 | CBS/NABA | Einolf, Charles | 7 | 7 | 274 | 28 | TR | Multiple occurrences of ""xxx"" | Complete text | Please refer to Comment 601. | Counter
601 |  |  |  |  | Vlantis, George | 7 | 7 | 274 | 29 | E | xxx reference to ..16d needs fixing. | xxx reference to ..16d needs fixing. | Accept in Principle. Defer until the Security mechanism is resolved. Security ad-hoc group has developed a new section 7 on 802.22 Security that will replace the current text of section 7. See document #08-174. | Counter
602 | kojiro@eng.niigata-u.ac.jp |  |  | Niigata University | Sasaki, Shigenobu | 7 | 7 | 274 | 29 | E | Since "IEEE 802.16e/D12 draft [7] xxx" is not an official version, it should be replaced to "IEEE 802.16e-2005 [7]." The bibliography should be also corrected. Same comment for page 276, line 7. |  | Please refer to Comment 601. | Counter
603 | ks.au@ieee.org | 852-2358-8027 | 852-2358-1485 | Huawei and HKUST | Au, Kwok Shum | 7 | 7.1 | 274 | 33 | ER | MPDU is not defined. | Replace "MPDU" with "MAC PDU". | Please refer to Comment 601. | Counter
604 |  |  |  |  | Vlantis, George | 7 | 7.2 | 275 | 22 | E | 3 xxx references need fixing to their respective documents. | 3 xxx references need fixing to their respective documents. | Please refer to Comment 601. | Counter
605 | kojiro@eng.niigata-u.ac.jp |  |  | Niigata University | Sasaki, Shigenobu | 7 | 7.2 | 275 | 22 | E | Clarify the "xxx" following to "EAP [8]." |  | Please refer to Comment 601. | Counter
606 | kojiro@eng.niigata-u.ac.jp |  |  | Niigata University | Sasaki, Shigenobu | 7 | 7.2 | 275 | 22 | E | Clarify the "xxx" following to "X.509 digital certificates [9]." |  | Please refer to Comment 601. | Counter
607 | kojiro@eng.niigata-u.ac.jp |  |  | Niigata University | Sasaki, Shigenobu | 7 | 7.2 | 275 | 23 | E | Clarify the "xxx" following to "RSA public-key encryption algorithm [10]." |  | Please refer to Comment 601. | Counter
608 | ks.au@ieee.org | 852-2358-8027 | 852-2358-1485 | Huawei and HKUST | Au, Kwok Shum | 7 | 7.2.2 | 275 | 45 | ER | There is a missing section 7.2.1. | Please clarify if subclause 7.2.2 is in fact subclause 7.2.1. | Please refer to Comment 601. | Counter
609 |  |  |  |  | Vlantis, George | 7 | 7.2.2 | 276 | 7 | E | xxx reference to ..16d needs fixing. | xxx reference to ..16d needs fixing. | Please refer to Comment 601. | Counter
610 | ks.au@ieee.org | 852-2358-8027 | 852-2358-1485 | Huawei and HKUST | Au, Kwok Shum | 7 | 7.2.2 | 276 | 7 | TR | Referring to line 7, it states "described in section 7.2.1 of the IEEE 802.16e/D12 draft xxx". However, this kind of reference is not allowed. | Appropriate text should be provided. | Please refer to Comment 601. | Counter
611 | kojiro@eng.niigata-u.ac.jp |  |  | Niigata University | Sasaki, Shigenobu | 7 | 7.2.3 | 276 | 13 | E | Clarify the "xxx" following to "EAP-TLS [11]." |  | Please refer to Comment 601. | Counter
612 |  |  |  |  | Vlantis, George | 7 | 7.2.3 | 276 | 15 | E | xxx reference needs fixing. | xxx reference needs fixing. | Please refer to Comment 601. | Counter
613 | kojiro@eng.niigata-u.ac.jp |  |  | Niigata University | Sasaki, Shigenobu | 7 | 7.2.3 | 276 | 15 | E | Clarify the "xxx" following to "EAP-SIM [12]." |  | Please refer to Comment 601. | Counter
614 | kojiro@eng.niigata-u.ac.jp |  |  | Niigata University | Sasaki, Shigenobu | 7 | 7.2.3 | 276 | 20 | E | Clarify the "xxx" following to "RFC 4017 [13]." |  | Please refer to Comment 601. | Counter
615 |  |  |  |  | Vlantis, George | 7 | 7.2.3 | 276 | 23 | E | xxx reference needs fixing. | xxx reference needs fixing. | Please refer to Comment 601. | Counter
616 | kojiro@eng.niigata-u.ac.jp |  |  | Niigata University | Sasaki, Shigenobu | 7 | 7.2.3 | 276 | 23 | E | Clarify "xxx" between "an HMAC[14]/CMAC[15]" and "tuple." |  | Please refer to Comment 601. | Counter
617 |  |  |  |  | Vlantis, George | 7 | 7.3 | 276 | 38 | E | xxx reference needs fixing. | xxx reference needs fixing. | Please refer to Comment 601. | Counter
618 | ks.au@ieee.org | 852-2358-8027 | 852-2358-1485 | Huawei and HKUST | Au, Kwok Shum | 7 | 7.3 | 276 | 38 | ER | In line 38, it states "finite state machine (FSM) can be found in section 7.2.4 of the IEEE 802.16-2004 standard xxx". However, this kind of reference is not allowed. | Appropriate text should be provided. | Please refer to Comment 601. | Counter
619 | ks.au@ieee.org | 852-2358-8027 | 852-2358-1485 | Huawei and HKUST | Au, Kwok Shum | 7 | 7.4.2 | 276 | 40 | ER | There is a missing section 7.4.1. | Please clarify if subclause 7.4.2 is actually the subclause 7.4.1. | Please refer to Comment 601. | Counter
620 |  |  |  |  | Vlantis, George | 7 | 7.4.2 | 277 | 3 | E | xxx reference and link to bibliography are broken. | xxx reference and link to bibliography are broken. | Please refer to Comment 601. | Counter
621 | kojiro@eng.niigata-u.ac.jp |  |  | Niigata University | Sasaki, Shigenobu | 7 | 7.4.2 | 277 | 3 | E | Clarify the "xxx" following to "The CBC mode of the US Data Encryption Standard (DES) algorithm [16]." |  | Please refer to Comment 601. | Counter
622 |  |  |  |  | Vlantis, George | 7 | 7.4.2 | 277 | 6 | E | xxx reference and link to bibliography are broken. | xxx reference and link to bibliography are broken. | Please refer to Comment 601. | Counter
623 | kojiro@eng.niigata-u.ac.jp |  |  | Niigata University | Sasaki, Shigenobu | 7 | 7.4.2 | 277 | 6 | E | Clarify the "xxx" following to "The CCM mode of the US Advanced Encryption Standard (AES) algorithm [17]." |  | Please refer to Comment 601. | Counter
624 |  |  |  |  | Vlantis, George | 7 | 7.4.2 | 277 | 7 | E | xxx reference and link to bibliography are broken. | xxx reference and link to bibliography are broken. | Please refer to Comment 601. | Counter
625 | kojiro@eng.niigata-u.ac.jp |  |  | Niigata University | Sasaki, Shigenobu | 7 | 7.4.2 | 277 | 7 | E | Clarify the "xxx" following to "The CBC mode of the US Advanced Encryption Standard (AES) algorithm [18]." |  | Please refer to Comment 601. | Counter
626 |  |  |  |  | Vlantis, George | 7 | 7.4.3 | 277 | 16 | E | xxx reference and link to bibliography are broken. | xxx reference and link to bibliography are broken. | Please refer to Comment 601. | Counter
627 |  |  |  |  | Vlantis, George | 7 | 7.4.3 | 277 | 19 | E | xxx reference and link to bibliography are broken. | xxx reference and link to bibliography are broken. | Please refer to Comment 601. | Counter
628 | kojiro@eng.niigata-u.ac.jp |  |  | Niigata University | Sasaki, Shigenobu | 7 | 7.4.3 | 277 | 19 | E | Clarify the "xxx" following to "the secure hash algorithm SHA-1 [19]." |  | Please refer to Comment 601. | Counter
629 | c.einolf@ieee.org | 301-218-0162 | 301-806-1544 | CBS/NABA | Einolf, Charles | 8 | Table 245 | 278 | 0 | TR | The frequency range of 54 to 862 MHz does not comply with the ITU-R Radio Regulations. | Use the frequency ranges specified in the Radio Regulations. | Action assigned to Charles Einolf. Zander sent emails on June 20the and June 27th, no reply. Resolution in Denver: " … operating in the spectrum allocated to the Television Broadcasting Service in the frequency range 54 MHz to 862 MHz." | Counter | C in ballot | OK Ballot July 08 | OK Footnote added to the Table: "* Frequency range allocated to the Television Broadcasting Service in various parts of the world" Correction also made in introductory sections.
630 |  |  |  |  | Vlantis, George | 7 | 7.5 | 278 | 8 | E | xxx reference and link to bibliography are broken. | xxx reference and link to bibliography are broken. | Please refer to Comment 601. | Counter
631 | kojiro@eng.niigata-u.ac.jp |  |  | Niigata University | Sasaki, Shigenobu | 7 | 7.4.3 | 278 | 8 | E | Clarify the "xxx" following to"EAP-AKA [20]." |  | Please refer to Comment 601. | Counter
632 | kojiro@eng.niigata-u.ac.jp |  |  | Niigata University | Sasaki, Shigenobu | 8 | 8 | 278 | 8 | E | Insert a space between "of " and ”up." |  | Editor |  |  |  | OK
633 | cheng.shan@samsung.com | 82-31-279-7557 |  | Samsung Electronics | Shan, Cheng | 8 | 8 | 278 | 12 | ER | So far, no profile has been defined for coverage radius up to 100km. | change "100km" to "30km"
634 | ks.au@ieee.org | 852-2358-8027 | 852-2358-1485 | Huawei and HKUST | Au, Kwok Shum | 8 | 8 | 278 | 12 | ER | Replace "ofup" with "of up" | Replace "ofup" with "of up" | Editor |  |  |  | OK
635 | i_reede@amerisys.com |  |  | AmeriSys Inc. | Reede, Ivan |  |  | 278 | 12 | E | fix « of up » | [5 empty] | OK
636 | stephen.kuffner@motorola.com | 847-538-4158 |  | Motorola | Kuffner, Stephen | 8 | 8 | 278 | 15 | ER | Annex D lists the frequencies corresponding to the TV channels used for WRAN operation in various regulatory domains. | Annex D contains no information. | Please refer to Comment 601. | Defer
637 | stephen.kuffner@motorola.com | 847-538-4158 |  | Motorola | Kuffner, Stephen | 8 | 8 | 278 | 21 | E | Table 245: Bandwidth: ""and/or"" doesn't seem appropriate. It will not be 6 ""and"" 7 MHz in the same WRAN system. | Just use ""or"" |  |  |  |  | OK
638 | stephen.kuffner@motorola.com | 847-538-4158 |  | Motorola | Kuffner, Stephen | 8 | 8 | 278 | 21 | ER | Table 245: Transmit EIRP: Default 4W for CPEs 4W is not the default EIRP but the maximum EIRP proposed for the US regulatory domain. | use "Maximum 4W for CPEs" |  |  |  |  | OK See text proposed in 802.22 Draft v1.2
639 | sychang@ecs.csus.edu | 530 756 4127 | 530 574 2741 | CSUS | Chang, Soo-Young | 8 | 8 | 278 | 21 | T | DAMA TDMA which is specified in Chapter 5 may also need to apply to multiple access. | DAMA TDMA can be added to the multiple access line of Table 245. | Reject: DAMA is a MAC function. The PHY is a OFDMA and the group has decidsed not to support TDMA. | Reject |  | OK Ballot July 08 | OK
640 | sychang@ecs.csus.edu | 530 756 4127 | 530 574 2741 | CSUS | Chang, Soo-Young | 8 | 8 | 278 | 21 | T | FDD is to be supported in one of previous clauses. | FDD can be added to the last line of Table 245. | Reject: This version supports TDD only as per motion adopted xxx | Reject |  | OK Ballot July 08 | OK
641 | leizd@i2r.a-star.edu.sg | 6568745686 |  | Institute for Infocomm Research | Lei, Zander Zhongding | 8 | 8 | 278 | 21 |  | Bandwidth specification ""6 and/or 7 and/or 8 MHz"" in Table 245 does not reflect the fact that there is only one bandwidth in a specific area/country. | Remove two "and"s and add in comments "according to regulatory domain" |  |  |  |  | OK
642 | leizd@i2r.a-star.edu.sg | 6568745686 |  | Institute for Infocomm Research | Lei, Zander Zhongding | 8 | 8 | 278 | 21 | ER | 1. (5) is not specific to ofdm symbols 2. The time domain representation is not accurate, the TTG or RTG etc period is not considered 3. (6) is wrong, 0 can not greater than T | Suggested change in Doc08-015r1 | Assigned to the editor to fix it. Editor: Done. | Accept |  |  | OK
643 | gerald.chouinard@crc.ca | 613-998-2500 |  | Communications Research Centre, Canada | Chouinard, Gerald | 8 | 8.1.1 | 279 | 8 | TR | The conditions for the application of the formula are misleading since it leads to the conclusion that 0 > TSYM | Separate the two conditions as follows: t<0 or t>=Tsym | Accept. Editor: See resolution of comment 642. | Superceded | C C in ballot | OK Ballot July 08 | OK
644 | ks.au@ieee.org | 852-2358-8027 | 852-2358-1485 | Huawei and HKUST | Au, Kwok Shum | 8 | 8.1.1 | 279 | 8 | TR | It seems that the range of $t$ is not correct is equation 6. | The range of $t$ for $s_n(t) = 0$ should be $t < 0$ and $t \geq T_{SYM}$. | Accept (See previous comment on same formula.) Editor: See resolution of comment 642. | Superceded |  | OK Ballot July 08 | OK
645 | ks.au@ieee.org | 852-2358-8027 | 852-2358-1485 | Huawei and HKUST | Au, Kwok Shum | 8 | 8.1.1 | 279 | 9 | ER | The sentence "The exact form of $s_n(t)$ is determined by $n$" is confusing. | Revise the sentence as "The exact form of $s_n(t)$ is determined by $n$-th symbol in the PPDU" | Editor: See resolution of comment 642. | Superceded |  |  | OK
646 | gerald.chouinard@crc.ca | 613-998-2500 |  | Communications Research Centre, Canada | Chouinard, Gerald | 8 | 8.1.1.2 | 279 | 29 | ER | Misleading description of the null carriers. | Delete the sentences: "Except for the DC sub-carrier, all the remaining guard/Null sub-carriers are placed at the band-edges. The guard sub-carriers do not carry any energy."Add the following sentence at the end of the paragraph:"All the remaining guard/Null sub-carriers carry no energy and are located at the center frequency of the channel (DC sub-carrier) and both edges of the channel (guard sub-carriers)." |  |  |  |  | OK
647 | gerald.chouinard@crc.ca | 613-998-2500 |  | Communications Research Centre, Canada | Chouinard, Gerald | 8 | 8.3 | 281 | 10 | TR | A block diagram that integrates all the functional blocks of the PHY layer is missing. There is currently no focal point where the different functions of the PHY appear. A referene modulation/demodulation diagram explaining the successive steps from the MAC data out to the RF signal and back to the MAC data at the receiver is needed. This would be very helpful for a system/device designer that looks at this standard for the first time. | Insert a new section: ""8.3 Block diagram applicable to the PHY layer"" Insert the diagram appearing on slide 23 of the document 22-06-0009-00-0000_ETRI-FT-Philips-Samsung_Proposal.ppt as a new figure. Give a summary explanation of each block in the diagram and its interactionwith the other ones refer to the sub-clause where it is dealt with. The PHY section is organized by first describing how the synchronization and peamble path is constituted and then the data path is described. This is therefore the way the diagam should be described. | Accepted in principle. Do we need the receiver portion of the diagram? Action Sung Young Hwang. Diagram and related text to be prepared by end of June and distributed by email. See doc. #08-186r1. Discussed in Denver. #8-146r2 contains the final figure (RX section is removed). | Accept | C C in ballot | OK Ballot July 08 | OK Text and Figure from doc. #8-186r1were used since revision 2 is not available on Mentor. Editorial enhancements were done to the text and the Figure contains the TX and RX chain. Although it was agreed to remove the RX section to avoid creating a precedent, it was found later that RX chjains are also included in other IEEE standards.
648 | cheng.shan@samsung.com | 82-31-279-7557 |  | Samsung Electronics | Shan, Cheng | 8 | 8.3 | 281 | 19 | E | Redundant ""(FCH)."" | Delete "(FCH)." | Editor | Accept |  |  | OK
649 | kojiro@eng.niigata-u.ac.jp |  |  | Niigata University | Sasaki, Shigenobu | 8 | 8.3 | 282 | 3 | E | Typo: "Table 251" should be " Table 250." | [5 empty] | OK
650 | stephen.kuffner@motorola.com | 847-538-4158 |  | Motorola | Kuffner, Stephen | 8 | 8.3 | 282 | 5 | TR | Table 250: The timing numbers seem to assume that the cyclic prefix is the same for all symbols. However, the preambles always use length 1/4 CP (see 8.3.1.2, 8.3.1.3). For example, for CP = 1/8, (10 ms - 373.333 usec)/336 usec = 28 CP=1/8 symbols, leaving 218.667 usec for the combined TTG and RTG timing. If TTG = 210 usec, that only leaves 8.667 usec for RTG, not 46 usec. If this is insufficient for turn around, only 28 total symbols would be allowed. As another example, for the 1/32 CP, (10ms - 373.333 usec - 210 usec TTG)/317.333 usec = only 29 CP=1/32 symbols (30 total symbols including preamble, not 31). | Recalculate the turn-around times/number of symbols for this table using the proper preamble duration. Note that the first frame of the superframe will have 3 symbols with CP=1/4 (2 preambles + 1 SCH), which may impact the number of symbols and turn around times in that frame differently than other frames. | Action: G. Chouinard to update the OFDM spreadsheet (#06-264r6). New version of the spreadsheet will be prepared by end of June and posted on Mentor. G.Chouinard: posted #08-264r7on Mentor on 08.06.16. | Accept | C | OK Ballot July 08 | OK
651 | gerald.chouinard@crc.ca | 613-998-2500 |  | Communications Research Centre, Canada | Chouinard, Gerald | 8 | 8.3.1.1 | 282 | 24 | TR | Clarify the way the coefficients of the preamble binary sequence act on the OFDM carriers. | Change the sentence as follows: ""The sequences use binary (+1, -1) values that will multiply the amplitude of each carrier in the frequency domain and are generated in ..."" | Accept in principle. Separate generating and using these PN sequences. Action: G. Chouinard Monisha agreed on the call. | Accept | C C in ballot | OK Ballot July 08 | OK
652 | kojiro@eng.niigata-u.ac.jp |  |  | Niigata University | Sasaki, Shigenobu | 8 | 8.3.1.1 | 282 | 28 | E | Typo: "Table 252" should be " Table 251." |  | Editor: "Note that the generating values are given in the informative Table 251 Table 252." | Counter |  |  | OK
653 | gerald.chouinard@crc.ca | 613-998-2500 |  | Communications Research Centre, Canada | Chouinard, Gerald | 8 | 8.3.1.1.1 | 283 | 3 | TR | Clarification on the type of PN sequence generator used is needed to avoid any ambiguity. | Change the second sentence of the paragraph as follows: ""The PN sequence generator uses a Linear Feedback Shift Register (see Figure A) and is initialized to a value of 1 1111 1111."" Insert a Figure depicting the structure of the Linear Feedback Shift Register for the given polynomial. | Accept in principle. Action: Monisha Ghosh to change text. Monisha agreed on the call. CRC to provide the picture. | Accept | C C in ballot | OK Ballot July 08 | OK
654 | gerald.chouinard@crc.ca | 613-998-2500 |  | Communications Research Centre, Canada | Chouinard, Gerald | 8 | 8.3.1.1 | 283 | 8 | TR | The notation for the shifts in the PN sequence will be misleading for the implementer and needs clarification. | Modify the sentence as follows: ""Second, define PsET(0:209)=PrefET(S:S+209) and form P448ET and P277ET with S1 = 488 and S2 = 277 respectively. The first 210 symbols of these sequences are as follows: | Accept in principle. Action: Gerald Chouinard to provide formatted text to Monisha for verification. Action: Monisha Ghosh to verify the proposed change. | Accept | O | Failed Ballot July 08 (See #8-253r1 for comments) | OK To be verified by Monisha.
655 | gerald.chouinard@crc.ca | 613-998-2500 |  | Communications Research Centre, Canada | Chouinard, Gerald | 8 | 8.3.1.1.1 | 283 | 20 | TR | Text clarification is required on the use of the PN sequence. | Modify the sentence as follows: ""The coefficients of the 2048 DFT are then formed from the above two sequences using the following equation where NT represents the number of used sub-carriers:"" | Accept in principle. The three layered equation needs a bracket. Agreed in principle by Monisha on the call. Equation was provided by Steve Kuffner. | Accept | C C in ballot | OK Ballot July 08 | OK Newer equation proposed. To be verified by Monisha.
656 | gerald.chouinard@crc.ca | 613-998-2500 |  | Communications Research Centre, Canada | Chouinard, Gerald | 8 | 8.3.1.1.1 | 283 | 26 | ER | The frequency domain representation of the OFDM spectrum is sometime represented by the range of -1024 to +1024 carriers with the DC component in the center and, as in Figure 136, under a rotated representation where the DC component is onthe left and the lower carriers are moved up above the carrier 1024. Only one frequency representation of the OFDM carriers should be retained in the standard. | Change Figure 136 to represent the OFDM spectrum with the range of -1024 to +1024 carriers with the DC component in the center. | Monisha agrees in principle but it needs to be consistent with other representations. 802.11a has a diagram showing how the I/P and O/P of the IDFT map. Further discussions will take place off-line. See comment #673 where it was decided to use the centred representation of the carriers. |  | O |  | Need to align equations for the centred representation of the carriers, see #673.
657 | gerald.chouinard@crc.ca | 613-998-2500 |  | Communications Research Centre, Canada | Chouinard, Gerald | 8 | 8.3.1.1.2 | 284 | 9 | TR | Clarification on the type of PN sequence generator used is needed to avoid any ambiguity. | Change the second sentence of the paragraph as follows: ""The PN sequence generator uses a Linear Feedback Shift Register (see Figure B) and is initialized to a value of 1 1111 1111."" Insert a Figure depicting the structure of the Linear Feedback Shift Register for the given polynomial. | Accept in principle. CRC to provide the formatted text and diagram. Monisha agreed on the call. | Accept | C C in ballot | OK Ballot July 08 | OK To be verified by Monisha.
658 | gerald.chouinard@crc.ca | 613-998-2500 |  | Communications Research Centre, Canada | Chouinard, Gerald | 8 | 8.3.1.1.2 | 284 | 22 | TR | Text clarification is required on the use of the PN sequence. | Modify the sentence as follows: ""The coefficients of the 2048 DFT are then formed from the above two sequences using the following equation where NT represents the number of used sub-carriers:"" | Accept in principle, The three layered equation needs a bracket. Action: Monisha Ghosh. | Accept | C in ballot | OK Ballot July 08 | OK
659 | gerald.chouinard@crc.ca | 613-998-2500 |  | Communications Research Centre, Canada | Chouinard, Gerald | 8 | 8.3.1.1.2 | 285 | 2 | ER | Current Table 252 which is informative and represents the 114 PN sequences in hex format as generated from the shifts specified in Table 251 is excessively long for inclusion in the normative section of the standard. | Move this Table 252 in an annex to the standard. Modify the last sentence of the paragraph to read: ""These 114 LTS PN sequences are represented in their hex format in Annex ZZZ."" | Accept. Also include a dark line in the middle of Table 251 to show that it is actually a 3-column table pasted into 6. Action: Editor. | Accept | C |  | OK
660 | sychang@ecs.csus.edu | 530 756 4127 | 530 574 2741 | CSUS | Chang, Soo-Young | 8 | 8.3.1.4 | 295 | 4 | T | The CBP preamble may also have a cyclic prefix. | ST1"" in Figure 139 should be changed to ""CP"" and other STs should be modified accordingly. | Accept. Consistent with Figure 137. | Accept | C | OK Ballot July 08 | OK
661 | gerald.chouinard@crc.ca | 613-998-2500 |  | Communications Research Centre, Canada | Chouinard, Gerald | 8 | 8.3.1.4 | 295 | 6 | E | Text improvement and clarification. | Change the first sentence as follows: ""The CBP preamble has a duration of 1 OFDM symbol and is comprised of 5 STS sequences."" | Editor: Done and include " … and is comprised of 5 short training sequences (STS)." | Counter | C |  | OK
662 | cheng.shan@samsung.com | 82-31-279-7557 |  | Samsung Electronics | Shan, Cheng | 8 | 8.3.2.1 | 295 | 24 | ER | PHY mode 1 is uncoded BPSK only for CDMA transmission. | change ""mode 1"" to ""mode 3"" | Editor: Done |  |  |  | OK
663 | sychang@ecs.csus.edu | 530 756 4127 | 530 574 2741 | CSUS | Chang, Soo-Young | 8 | 8.3.2.1 | 295 | 24 | T | The SCH may be transmitted using the PHY mode 2 rather than the PHY mode 1. | The PHY mode 1 can be changed to the PHY mode 2. | Accept in principle. Table 249 needs to be augmented with a new mode (new row) for SCH (QPSK, rate:1/2, repeat:4 (new mode 3). Include new column to tha ta ble for the repetttion. Should the CBP and SCH brurst profiles be included in the DIUC and UIUC coding? | Counter |  | OK Ballot July 08 | OK Re-arranged Table 249. It is noe mode 2. Also added a row for FCH with repetition 2. Do we really need to define these special modes for SCH and CBP since they will not be signalled by the DIUC.
664 | gerald.chouinard@crc.ca | 613-998-2500 | 360 | Communications Research Centre, Canada | Chouinard, Gerald | 8 | 8.3.2.1 | 295 | 28 | TR | In the case of operation of co-channel overlapping WRAN cells, the superframe and frame structure will need to be synchronized among the overlapping cells to allow alignment of Self-Coexistence Windows (SCW) and intra- and inter-frame quiet periods. The transmission of the superframe header will therefore occur at the same time and the collision of these superframe headers, with the modulation proposed in the Draft Standard 802.22 will not allow proper decoding in many CPE locations because of large negative margins and also similar signal levels. (See document 22-08-0137-00-0000_WRAN Coexistence Considerations.ppt) | The same superframe header information will need to be broadcast at the same time from all the base stations of overlapping WRAN cells to allow the proper decoding of the higher level superframe header as received at the CPE even if it does not originate | Agree that this has to be solved at the PHY layer. Two options were proposed: more rugged modulation to decode down to -4 dB SINR or Single Frequency Network taking advantage of the 1/4 cyclic prefix (74.7 us). Is there another option?. Can we select one option and adjust the PHY accordingly? Should defer decision on this. Further study will be done by: G. Chouinard, C. Shan, S. Kuffner, Sung Young Hwang, Zander Lei and Monisha Ghosh. Beyond document 8-137r0, a new presentation is being prepared by G. Chouinard to investigate coexistence SCH operation. Copy should be sent to the small group by end of June. See newer document #8-211r1 prepared by Cheng Shan. | Counter | O
665 | ks.au@ieee.org | 852-2358-8027 | 852-2358-1485 | Huawei and HKUST | Au, Kwok Shum | 8 | 8.3.2.1 | 295 | 31 | TR | Why is the maximum length equal to 42 bytes? | After spreading by a factor of 4, it should be (42 \times 4) bytes. | 1440 carriers are used. With QPSK rate 1/2 repetition 4, this gives 360 bits, thus 45 bytes. Numbers need to be corrected on line 31 and formula. | Counter | O | OK Ballot July 08 | OK Equation could not be open.
666 | cheng.shan@samsung.com | 82-31-279-7557 |  | Samsung Electronics | Shan, Cheng | 8 | 8.3.2.1.1 | 296 | 7 | T | According to SCH defined in 8.3.2.1, the SCH occupies 56 sub-channels rather than 28. | The whole section of 8.3.2.1.1 needs to be revised with right parameters. | Need to refer to section 8.5.1 for the pilot pattern and section 8.5.2 for the subcarrier allocation method. A total of 60 sub-channels are used for SCH. The numbers need to be aligned in these two sub-sections 8.3.2.1 and 8.3.2.1.1. | Counter | C C in ballot | OK Ballot July 08 | OK But I am not sure that this will be sufficient since the section is only left with the two references. Not sure that the last paragraph is still valid.
667 | sychang@ecs.csus.edu | 530 756 4127 | 530 574 2741 | CSUS | Chang, Soo-Young | 8 | 8.3.2.1.1 | 296 | 10 | T | The second part of equation has an error. | The second part of equation should be corrected as ""-(n+1)"" by replacing the sign ""+"" by ""-"". | Remove the equation since the pilot carrier allocation is described in the previous section by referring to section 8.5.2. | Counter | C | OK Ballot July 08 | OK
668 |  |  |  |  | Vlantis, George | 8 | 8.3.2.1.1 | 296 | 10 | TR | I like the OFDM tone interleaver because it is easy to implement and increases performance in frequency-dependent fading environments. However, I have a doubt about whether N_ch is not a constant of 28. Does this value change if the CDMA subchannels are allocated in the Upstream Subframe? If so, this interleaver is not so nice, but I can't think of an alternative. | Please clarify what happens in the case that CDMA subchannels are allocated by the BS in the US subframe. | Response to comment: CDMA allocation also uses 2 up to16 times 28 subcarriers. There is no difference between CDMA carrier pattern and the normal data and pilot pattern. Action on the Draft: Section 8.3.2.1.1 should be kept but should be similar to 8.3.2.2 and refer to sections 8.5.1 and 8.5.2. |  |  | OK Ballot July 08
669 | gerald.chouinard@crc.ca | 613-998-2500 |  | Communications Research Centre, Canada | Chouinard, Gerald | 8 | 8.3.2.2 | 296 | 25 | TR | The randomizer is the first block in the TX chain (new proposed PHY block diagram to be included from another comment). No detailed information is given except that it i a 15-bit randomizer and it is initiated using the 15 LSBs of the BS ID. The De-randomizer is the last block in the RX chain (new proposed PHY block diagram). No detailed information is provided on its implementation. | The implementation of the Randomizer needs to be explained in detail. Detailed diagram would be needed. Implementation of the De-randomizer must be explained in detail. Detailed diagram would be needed. | Reject: The randomizer is described in section 8.6.1 and is called "Data scrambling". The first box of the diagram should be called "Data scrambler" rather than data randomizer to be consistent. (Action: Sung Hyun Hwang with the block diagram.) Sung Hyun Hwang will also add an explanation about how preambles and SCH and FCH are injected in the data path of the block diagram. See comment #647. | Counter | C in bullet | OK Ballot July 08 | OK
670 |  |  |  |  | Vlantis, George | 8 | 8.3.2.3 | 296 | 33 | TR | Because headers of the superframe and frames are synchronized between neighboring WRAN systems, the DS-MAP (if not present, the US-MAP) PDU becomes the weak point of the frame with respect to collisions between systems. | I'm not sure of all the implications, nor do I have a strong recommendation, but MAP collisions need to be discussed. | Reject. Motion was passed in Jacksonville to consider only inter-frame self-coexistence capacity allocation. Collision will only occur during the SCH and this is to be resolved by SFN operation as described in document #08-137r0. See also document #8-221r1. | Counter | O | OK Ballot July 08 | OK
671 | cheng.shan@samsung.com | 82-31-279-7557 |  | Samsung Electronics | Shan, Cheng | 8 | 8.4 | 297 | 3 | TR | the CBP encoding and formatting are not efficient enough regarding the scenario of CBP transmission. | The CBP payload at least should be randomized by a interleaver after convolutional encoding to improve diversity gain. | Based on Cheng Shan's document (#08-0144r0) on the new CBP design presented. Agreed that interleaving will improve performance. Monisha Ghosh commented that it was assumed that the interleaver used for data would be used for the CBP. This needs to be spelled out in the text. The unified diagram at the beginning of the section should include the CBP encoding. (Sung Hyun Hwang). | Accept | C C in ballot | OK Ballot July 08
672 | cheng.shan@samsung.com | 82-31-279-7557 |  | Samsung Electronics | Shan, Cheng | 8 | 8.4 | 297 | 3 | TR | If the CBP payload bits could be randomized after convolutional encoding, the diversity gain by repeating the payload might not be so significant comparing to the scheme where a CBP utilize only partial sub-carriers. Meanwhile, spreading CBP payload on all sub-carriers minimize the CBP transmission opportunity and increase the collision probability. | Cancel the repetition for CBP and divide the OFDM subcarriers for CBP into several sub-bands, each CBP occupies one sub-band for transmission. | Sub-channellization of the CBP burst to allow more than one CBP burst to be received in the same SCW (OFDMA rather than OFDM). Allows FDM rather than TDM to improve CBP communication between BSs. More discussion is needed. Cheng Shan to present more evidence of the merit and possible complexity (reduced latency, less SCW, CPE complexity for OFDMA decoding). Action: Cheng Shan to present on first week of July Presentation made in Denver. Deferred for more support material presented later. | Pending | O
673 | sychang@ecs.csus.edu | 530 756 4127 | 530 574 2741 | CSUS | Chang, Soo-Young | 8 | 8.4 | 297 | 20 | T | There are no subcarriers for information signals between subcarriers 840 and 1208. Therefore ""..."" should be removed in lines 20, 22 and 25. | Remove ""..."" from lines 20, 22, and 25. | Accept. These carriers are actually the guard carriers at the edge of the channels set to 0 amplitude. However, more basic discussion is needed on the representation of the WRAN signal in the frequency domain: 0 to 2047 carriers of -1024 to +1023. 802.11a uses the centered representation as well as 802.16 for OFDM and OFDMA. Group decided to align 802.22 Draft with this centered representation. Action: Editor to revise section 8 to align figures and equations to this centered representation. | Accept | C | OK Ballot July 08
674 | gerald.chouinard@crc.ca | 613-998-2500 |  | Communications Research Centre, Canada | Chouinard, Gerald | 8 | 8.4.1 | 298 | 2 | TR | For compatible implementation of the CBP burst generator, a detailed description of the encoder is needed. Is the CBP Preamble encoded? Any other data is encoded? Is this only for CBP data? | Include a detailed description of the encoding process for the CBP generator to explain the different boxes in Figure 142. | Accept: For the current implementation, the reference for the convolutional coding (8.6.2.1) is given in the text. 418 bits is not a integer number of bytes, thus padding is needed. FEC bloc in the FEC section cannot be use as is. A special case for the FEC block size with 418 bits needs to be defined. A specific description is needed. (Action: Jung Sun Um to provide the description of this special case where the concatenation rule will be bypassed. By the end of June.) Serial to parallel is missing before the QPSK mapping and parallel to serial is missing at the end. QPSK mapping will be the same as on the data path, thus refer to section 8.7.1. Same encoder and interleaver as described in section 8.6.2.2.2. for the data path will be used. Need to include reference to the proper section and add text to describe any specific behavior. Action: Editor. Reference to comments 671 and 672, Sheng Shan will provide a detailed description for the enhanced CBP modulation if accepted by the group. Document #8-191 introduded in Denver. Change Figure 106 in MAC to be closer to Figure 140 in PHY and align the text. Dave to take action. | Counter | C in ballot | OK Ballot July 08 | OK Changes included in Doc. #8-245 implemented.
675 | gerald.chouinard@crc.ca | 613-998-2500 |  | Communications Research Centre, Canada | Chouinard, Gerald | 8 | 8.4.1 | 298 | 19 | TR | The size of the cyclic prefix for the CBP burst symbols is not clearly specified. | Add the following sentence at the end on the paragraph: ""The length of the cyclic prefix for the CBP burst symbols is ¼ TFFT."" | Accept. | Accept | C in ballot | OK Ballot July 08 | OK
676 | sychang@ecs.csus.edu | 530 756 4127 | 530 574 2741 | CSUS | Chang, Soo-Young | 8 | 8.5.1 | 298 | 26 | T | This clause applies only to ordinary symbols while different patterns apply to SCH and CBP. | Add one sentence to mention that this pattern does not apply to SCH and CBP in this clause. | Based on results of this comment, the pilot pattern for SCH is the same as for data carriers but the CBP is different and the sentence should be added for this case. | Counter | C | OK Ballot July 08 | OK " Note that the pattern described in this subclause does not apply to the CBP burst."
677 | cheng.shan@samsung.com | 82-31-279-7557 |  | Samsung Electronics | Shan, Cheng | 8 | 8.5.1 | 298 | 28 | ER | Regarding sentence """"The pilot pattern is always the same 29 independent of the channel bandwidth options and FFT size. The pilot pattern is also the same..."", there is no bandwidth and FFT size options in the current draft."" | Modify the sentence to ""The pilot pattern is always the same..."" | Editor: Delete the words: "options and FFT size" | Counter |  |  | OK
678 | ks.au@ieee.org | 852-2358-8027 | 852-2358-1485 | Huawei and HKUST | Au, Kwok Shum | 8 | 8.5.1 | 298 | 29 | ER | In line 29, it states "The pilot pattern is always the same independent of the channel bandwidth options and FFT size". However, there is only one option for the FFT size in the draft. | Revise the sentence as "The pilot pattern is always the same independent of the channel bandwidth options". | Editor: Delete the words: "options and FFT size" | Counter |  |  | OK
679 | cheng.shan@samsung.com | 82-31-279-7557 |  | Samsung Electronics | Shan, Cheng | 8 | 8.5.1 | 298 | 31 | E | typo for ""...interleaver in the downstream."" | change to ""...interleaved in the downstream."" | Editor: Done | Accept |  |  | OK
680 | apurva_mody@yahoo.com, apurva.mody@baesystems.com | 603-885-2621 | 404-819-0314 | BAE Systems | Mody, Apurva | 8 | 8.5.2 | 299 | 1 | T | The resource allocation and mapping / permutation in the Upstream is quite confusing. | Either re-write this text or provide an example in the informative annex on what L and I functions are doing. | Accept: Refer to John Benko for action on this to clarify with additional text and/or Figure. J. Benko is preparing updated text with illustration. Postponed to later presentation on conference call (July 3rd call). J. Benko presented doc. #8-205 in Denver. Apurva is comfortable with new text. | Accept | C C in ballot | OK Ballot July 08 | OK Included changes from #8-205
681 | stephen.kuffner@motorola.com | 847-538-4158 |  | Motorola | Kuffner, Stephen | 8 | 8.5.1 | 299 | 1 | TR | Figure 143: The pilot pattern does not appear to utilize regular patterns. A more regular pattern may simplify design. | An e.g. (4 over, 1 down) or (1 over, 4 down) pattern (modulo 7) may be easier to implement. | Defer to S.Y. Hwang presentation on this topic (S. Kuffner needs to be present.) Doc. #8-147 referred to by S-Y Hwang. | Reject | W | OK Ballot July 08
682 | apurva_mody@yahoo.com, apurva.mody@baesystems.com | 603-885-2621 | 404-819-0314 | BAE Systems | Mody, Apurva | 8 | 8.5.2.2 | 301 | 1 | T | Can' t understand what the Table 254 is supposed to be doing. | Either re-write this text or provide and example in the informative annex on downstream / upstream allocations. | Accept: Refer to Ivan Reede for action on clarifying the text before the table. Find a way to show that this Table 254 is a one-dimensional array in its tabular representation. (Editor added a darker line in the center.) Zander sent email to remind Ivan on June 27. Ivan acknowledged and discussion is taking place on reflector. | Pending
683 | stephen.kuffner@motorola.com | 847-538-4158 |  | Motorola | Kuffner, Stephen | 8 | 8.6.1 | 302 | 9 | ER | Figure 146: The output of the upper-left ""exclusive-or"" is incorrectly labeled as ""unscrambled data."" | Change XOR gate output to ""scrambled data."" | Editor: Done | Accept
684 | kojiro@eng.niigata-u.ac.jp |  |  | Niigata University | Sasaki, Shigenobu | 8 | 8.6.2.1.1 | 302 | 22 | E | "Tail biting" should be "Tail bitting" or "Tail bits." Consider to modify it. |  | Editor: Reject, tail biting is fine, think 'snake' | Reject
685 | i_reede@amerisys.com |  |  | AmeriSys Inc. | Reede, Ivan |  |  | 303 | 1 | E | fix « OFDM »
686 | cheng.shan@samsung.com | 82-31-279-7557 |  | Samsung Electronics | Shan, Cheng | 8 | 8.6.2.1.3 | 303 | 16 | E | typo for ""OFMD..."" | change to ""OFDM°¤"" | Editor: Reject, OFDM slot has been defined in section 3. | Reject
687 | kojiro@eng.niigata-u.ac.jp |  |  | Niigata University | Sasaki, Shigenobu | 8 | 8.6.2.1.3 | 303 | 20 | E | Lines 20 and 21: Duplicate words: "for different" | Delete either one. | Editor: Done | Accept
688 | kojiro@eng.niigata-u.ac.jp |  |  | Niigata University | Sasaki, Shigenobu | 8 | Table 259 | 304 | 13 | E | Some lines are missing in this table. Same comment for Table 264 and Table 265. | Correct them, | Editor: Don't understand what is missing. Please explain. | Defer
689 | kojiro@eng.niigata-u.ac.jp |  |  | Niigata University | Sasaki, Shigenobu | 8 | 8.6.2.2.1 | 305 | 4 | E | "duo" should be capitalized. |  | Editor: Duo-binary | Counter
690 | kojiro@eng.niigata-u.ac.jp |  |  | Niigata University | Sasaki, Shigenobu | 8 | 8.6.2.2.4 | 308 | 7 | E | Representation of "A 2 byte input (16bits)" seems confusing. | Consider changing it to "A two-byte imput (16 bits)" or other appropriate representation. | Editor: Done | Accept
691 | kojiro@eng.niigata-u.ac.jp |  |  | Niigata University | Sasaki, Shigenobu | 8 | 8.6.2.2.4 | 308 | 8 | E | Insert a space between "to" and "Figure." |  | Editor: Done | Accept
692 | kojiro@eng.niigata-u.ac.jp |  |  | Niigata University | Sasaki, Shigenobu | 8 | 8.6.2.4 | 316 | 6 | E | Insert the space between "Table 271" and "gives." |  | Editor: Done | Accept
693 | kojiro@eng.niigata-u.ac.jp |  |  | Niigata University | Sasaki, Shigenobu | 8 | Table 270 | 316 | 8 | E | Typo: "Encoding Rae" should be "Encoding Rate." |  | Editor: Done | Accept
694 | kojiro@eng.niigata-u.ac.jp |  |  | Niigata University | Sasaki, Shigenobu | 8 | 8.6.2.4 | 317 | 12 | E | Change "n modulo j" to "n mod j". |  | Editor: Done | Accept
695 | kojiro@eng.niigata-u.ac.jp |  |  | Niigata University | Sasaki, Shigenobu | 8 | 8.6.2.4 | 317 | 13 | E | Typo: "Table 4" should be "Table 272." |  | Editor: Done | Accept
696 | kojiro@eng.niigata-u.ac.jp |  |  | Niigata University | Sasaki, Shigenobu | 8 | Table 273 | 318 | 4 | E | Typo: 'QP6K'. Same typos are found in Table 276 and Table 277. | Correct it to 'QPSK'. | Editor: Reject, All QPSK occurrences. | Reject
697 |  |  |  |  | Vlantis, George | 8 | 8.6.3 | 319 | 4 | E | A proper linked reference to subclause 8.5 should be provided in the second sentence of the paragraph for the subcarrier allocation section. | See Comment. | Editor: Done | Accept
698 |  |  |  |  | Vlantis, George | 8 | 8.6.3 | 319 | 19 | TR | I have a concern that because Table 274 has 32 rows, that an algorithmic approach will be needed to build this interleaver, interleaving a bit at a time per clock cycle. This has an impact on latency, but I understand that latency is not a big issue with 802.22. However, I would like to request a calculation of the worst-case row for the latency assuming only one bit can be interleaved per clock. | See Comment. | Accept: Refer to John Benko to provide latency figures and explanation. J. Benko (19 June): In response to comment 698, while there are indeed 32 rows in the table (corresponding to 32 possible block sizes), there are only 9 unique parameter sets. So there is flexibility of either using a table or algorithmic approach for implementation. Postponed to later call where John and George are present. Scheduled to be discussed on July 3rd call. J. Benko presented doc. #8-205 in Denver. George: concern with latency, large number of operations but all these can be done in parallel. John to present an example of a possible architecture. Action: John Benko to provide text to be included in the draft, from #8-261r0, skide 7. | Accept | C
699 | kojiro@eng.niigata-u.ac.jp |  |  | Niigata University | Sasaki, Shigenobu | 8 | 8.9.1 | 324 | 19 | E | Typo: "8.9.3.1" should be "8.9.1.1." |  | Editor: Done | Accept
700 | kojiro@eng.niigata-u.ac.jp |  |  | Niigata University | Sasaki, Shigenobu | 8 | 8.9.1 | 324 | 25 | E | Typo: "8.9.3.2" should be "8.9.1.2." |  | Editor: Done | Accept
701 |  |  |  |  | Vlantis, George | 8 | 8.9.2 | 324 | 29 | TR | Please clarify whether Initial or Periodic Ranging should be used after the BS communicates to the CPEs that a channel change is necessary. | Explicitly indicate in 8.9.3.1 or 8.9.3.2 which form of ranging is required when a WRAN systems moves from one channel to another. | Initial ranging needs three OFDM symbol, periodic ranging needs one OFDM symbol. Action for MAC group: MAC procedure is missing after channel change for re-establishing the link between the BS and CPEs (ranging, TPC, etc.). Zander to send email to Wendong for action. Wendong responded on June 27th. MAC group needs to establish the re-association procedure but the PHY group is better suite to define whether an initial ranging or a periodic ranging is required at re-association (to be indicated in section 6.16 or 6.17). | Pending | O
702 |  |  |  | MSTV | Tawil, Victor |  | 8.9.2 | 324 | 32 | E | Lines 32, 33 and 34: Based on my previous comments regarding Geolocation ranging and whether it was voted out during the January/march timeframe | Redraft section to reconcile with previous decision on Geolocation ranging
703 | kojiro@eng.niigata-u.ac.jp |  |  | Niigata University | Sasaki, Shigenobu | 8 | 8.9.2 | 325 | 13 | E | Typo: "8.9.3.1" should be "8.9.2.1." |  | Editor: Done | Accept
704 | kojiro@eng.niigata-u.ac.jp |  |  | Niigata University | Sasaki, Shigenobu | 8 | 8.9.2 | 326 | 2 | E | Typo: "8.9.3.2" should be "8.9.2.2." |  | Editor: Done | Accept
705 | kojiro@eng.niigata-u.ac.jp |  |  | Niigata University | Sasaki, Shigenobu | 8 | 8.9.2 | 326 | 17 | E | Typo: "8.9.3.3" should be "8.9.2.3." |  | Editor: Done | Accept
706 | kojiro@eng.niigata-u.ac.jp |  |  | Niigata University | Sasaki, Shigenobu | 8 | 8.9.3.3 | 327 | 6 | E | Change "N_{cod=28}" to "N_{code}=28." |  | Editor: Done
707 | kojiro@eng.niigata-u.ac.jp |  |  | Niigata University | Sasaki, Shigenobu | 8 | 9.2.4 | 327 | 22 | E | Typo: "8.9.3.4" should be "8.9.2.4." |  | Editor: Done
708 |  |  |  | MSTV | Tawil, Victor | 8 | 8.9.3 | 327 | 36 | T | The power control function is also intended to minimize interference to incumbents and should be stated in the text | Add the following words " to minimize interference to incumbents" after the word "possible" | Accept. | Accept | C | OK Ballot July 08
709 | i_reede@amerisys.com |  |  | AmeriSys Inc. | Reede, Ivan | 8 | 8.9.3.1 | 328 | 8 | T |  | To change my vote from no to approve, add a requirement in the draft text that the antenna to be attached to BS and CPE units have their actual antenna pattern and gain stored in a non-volatile memory and the mandatory means for the BS/CPE unit to interface and read this memory out of the antenna. Also add the requirement that if the attached antenna does not deliver said data to the BS/CPE, that the said BS/CPE shall not transmit. This is especially true if the antenna gain or pattern exceeds that stated in section 8.12 This will help in alignment and in making sure that the operator or customer does not substitute the antenna for another "higher gain" one and thereby (maybe by lack of knowledge) possibly violate regulatory requirements. {customers sometimes become very inventive in their quests to get better speed} This is also required to allow for requirements of table 302 in the direction of communication. | The normative text should contain the "shall" and examples of possible implementations of the way the EIRP would be controlled at the CPE should be contained in an annex similar to the sensing algorithms. The way to control the CPE EIRP is beyond the scope of this standard. This standard should provide hooks to possible ways of controlling the EIRP but implemntation goes in an Annex. Example of material for the annex: two ways to implement it: a) integrated unit: in the case of a complete unit that is certified by the local regulator, b) intelligent antenna as proposed in the comment. But the acceptance of the standard should not be linked to the way it would be implemented. Modifying a certified unit under licensed operation can be fined by regulator but not under license-exempt operation It becomes alocal legal issue. Action: to develop an annex on possible implementations. Zander sent an email to Ivan Reede but no reply yet. This should be discussed in plenary in Denver as a system issue. Zander to send on reflector for email discussion. Action: Zander to ask Ivan to present present the request to the plenary in Denver. | Reject | O
710 | c.einolf@ieee.org | 301-218-0162 | 301-806-1544 | CBS/NABA | Einolf, Charles | 8 | 8.9.3.1 | 328 | 9 | TR | Incomplete reference | Complete reference to xxx and yyy | Accept: Editor to find references and enter it. Editor: This a TR comment. CPE EIRP cap is to be obtained from the incumbent database or generated at the BS but not sent to the CPE since TPC is controlled in closed loop from the BS. No need for passing this information to the CPE. | Counter | C in ballot | OK Ballot July 08
711 |  |  |  |  | Vlantis, George | 8 | 8.9.3.1 | 328 | 9 | E | message xxx describe in Table yyy need links to references. | message xxx describe in Table yyy need links to references. | Editor: See resolution of comment 710. | Counter | O | OK Ballot July 08
712 | kojiro@eng.niigata-u.ac.jp |  |  | Niigata University | Sasaki, Shigenobu | 8 | 8.9.3.1 | 328 | 9 | E | It is necessary to specify "xxx" and "yyy" in "MAC message "xxx" described in Table "yyy." |  | Editor: See resolution of comment 710. | Counter | O | OK Ballot July 08
713 | ks.au@ieee.org | 852-2358-8027 | 852-2358-1485 | Huawei and HKUST | Au, Kwok Shum | 8 | 8.9.3.1 | 328 | 9 | ER | What are the xxx and yyy? | Please update the reference accordingly. | Editor: See resolution of comment 710. | Counter | O | OK Ballot July 08
714 | i_reede@amerisys.com |  |  | AmeriSys Inc. | Reede, Ivan |  |  | 328 | 9 | T |  | To change my vote from no to approve, fill in missing text and give us voters an opportunity to review, comment and approve the proposed text in a letter ballot. | Accept: Editor to find references and enter it. | Accept Opposed in ballot | C | OK Ballot July 08
715 | c.einolf@ieee.org | 301-218-0162 | 301-806-1544 | CBS/NABA | Einolf, Charles | 8 | 8.9.3.2 | 328 | 22 | ER | Incomplete reference | Complete reference for ""TPC cap"". | Editor: See resolution of comment 710. | Counter | O
716 | kojiro@eng.niigata-u.ac.jp |  |  | Niigata University | Sasaki, Shigenobu | 8 | 8.9.3.2 | 328 | 39 | E | Change "7. (see Table 64)" to "7 (see Table 64)." |  | Editor: Done | Accept
717 | korses@etri.re.kr | +82-42-860-4844 | +82-42-860-5199 | ETRI | Um, Jungsun | 8 | 8.9.3.2 | 328 | 42 | T | CPE shall use the same transmitted power density for all subcarriers assigned. In case of increasing the number of subcarriers accoding to UIUC, the total transmitted power can be above the allowable total power. Therefore, the equation need to modified with considering the number of subcarriers and allowable total EIRP level. | Modifing the Equation | Accept: Total power of all carriers need to be considered rather than the power density of the opportunistic burst. Action: Jung Sun Um to provide the equation from document 08-0145r0 considering the possibility of transmitting data in parallel with the opportunistic burst. Action: mention somewhere in the PHY section that some data carriers can be boosted/attenuated on the downstream (see section 6.9.2.1, Table 50). Jung Sun to present results on July 3rd call. S-Y Hwang: Is there a way to send a CDMA ranging burst and at the same time as opportunistic burst such as BW request or UCS or not? Jung Sun found that the normal MAC header can carry the UCS and BW request, thus no need for simultaneous TX of control message and data burst. The TPC can only consider the control message power alone. Initial ranging in OK. Periodic ranging may occur at the same time as data burst. Then the power control would need to be considered for both. If the periodic ranging is ordered by the BS, the BS would know about it and calculate the sum. This however is a corner case since the BS would schedule the periodic ranging during idle time of the CPE and not in parallel with data transmission from the same CPE. MAC group to define the procedure for requesting for periodic ranging. Agreed in Denver that there would not be data transmission in parallel with the ranging burst. Agree with equation in doc. #8.145r0, slide 5. Action Editor: to update Draft. | Accept | O | OK Ballot July 08
718 | c.einolf@ieee.org | 301-218-0162 | 301-806-1544 | CBS/NABA | Einolf, Charles | 8 | Table 277 | 329 | 0 | TR | Incomplete entries in table | Complete table entries | Action: simulations are being done by ETRI to define these values. Action: include BER assumption target in the simulations: 2*10^-4 Editor: Done Discussed in Denver, decided to keep the third column as informative with reference to a new annex describing Model B. | Accept | O | Failed Ballot July 08 (See #8-253r1 for comments)
719 |  |  |  |  | Vlantis, George | 8 | 8.9.3.2 | 329 | 5 | E | Several TBD's to be decided in Table 277. | Several TBD's to be decided in Table 277. | Action: simulations are being done by ETRI to define these values. Action: include BER assumption target in the simulations: 2*10^-4. See Resolution for comment 718. | Accept | O | OK Ballot July 08
720 | kojiro@eng.niigata-u.ac.jp |  |  | Niigata University | Sasaki, Shigenobu | 8 | Table 277 | 329 | 5 | TR | This table has many "tbd" at Normalized C/N value. It is necessary to specify all Normalized C/N values. |  | Action: simulations are being done by ETRI to define these values. Action: include BER assumption target in the simulations: 2*10^-4. See Resolution for comment 718. | Accept | O | OK Ballot July 08
721 | brose@wjrconsulting.com | 863 313-8098 | 863 313 8098 | WJR Consulting Inc. | Rose, William | 8 | 8.9.3.2 | 329 | 5 | T | Table 277 has a number of "TBD" entries. | Either fill in with values, eliminate the entries, or state they are not specified. | Action: simulations are being done by ETRI to define these values. Action: include BER assumption target in the simulations: 2*10^-4. See Resolution for comment 718. | Accept | O | OK Ballot July 08
722 | ks.au@ieee.org | 852-2358-8027 | 852-2358-1485 | Huawei and HKUST | Au, Kwok Shum | 8 | 8.9.3.2 | 329 | 5 | TR | Most entries in Table 277 are missing. | Please update the entries whenever the results are ready. | Action: simulations are being done by ETRI to define these values. Action: include BER assumption target in the simulations: 2*10^-4. See Resolution for comment 718. | Accept | O | OK Ballot July 08
723 | ks.au@ieee.org | 852-2358-8027 | 852-2358-1485 | Huawei and HKUST | Au, Kwok Shum | 8 | 8.9.3.2 | 329 | 10 | TR | The current transmitted power shall also be reported in the CBC-RSP message, rather than REG-RSP message, according to Table 141. | Please update the sentence in lines 10-11 accordingly. | Action: Ask the MAC group to clarify. Wendong replied on June 21st: the current transmit power is reported in the CBC-RSP message (c.f. subclause 6.9.15 and subclause 6.9.15.3.3.2). It has been moved from registration stage to the basic capability phase, and it has been approved by a motion in Taipei. |  | O
724 | ks.au@ieee.org | 852-2358-8027 | 852-2358-1485 | Huawei and HKUST | Au, Kwok Shum | 8 | 8.9.3.2 | 329 | 14 | ER | Please replace "QAM-16" and "QAM-64" with "16-QAM" and "64-QAM" for consistency. | Please replace "QAM-16" and "QAM-64" with "16-QAM" and "64-QAM" for consistency. | Editor: Done | Accept
725 | i_reede@amerisys.com |  |  | AmeriSys Inc. | Reede, Ivan | 8 | 8.12 | 330 | 31 | T |  | To change my vote from no to approve, should read "shall meet or exceed the miminum antenna gain and sidelobe rejection" the pictogram [which I created :-) ] is a good starting point but needs to be clarified. Tolerances need to be specified, when gain can be higher (as in the main lobe), when gain msut be lower (side lobes rejection) | Reject: Antenna on-axis gain should not be standardized. What is important is to limit the EIRP. Accept: The antenna mask is the upper limit for the antenna sidelobes relative to the on-axis gain. The mask should be defined in terms of a percentage of sidelobes exceeding the limit. Action: indicate the percentage of sidelobes and backlobes allowed to exceed the mask. There are assumptions in OET Bulletin 69 but they are not mandatory. S. Kuffner will see if such requirement exists in any FCC text. Steve K. prepared doc. #8-188 stating the precedents. Action: Steve K. will prepare a presentation to be introduced in plenary in Denver. | Defer | O
726 | stephen.kuffner@motorola.com | 847-538-4158 |  | Motorola | Kuffner, Stephen | 8 | 8.13 | 331 | 5 | T | The RF mask should be determined by the regulatory domain. | Insert text stating that the RF mask shall be determined by the applicable regulatory domain. | A common RF mask for WRAN transmissions would be preferred for worldwide deployment. Making it dependent on local authorities would lead to multiple implementations. In practice the commonly used mask would be dictated by the most stringent requirement. Without a spectral mask, the standard would be incomplete. | Reject | O
727 | clanton_christopher@shure.com | 847-600-8990 |  | Shure Inc | Clanton, Christopher | 8 | 8.13 | 331 | 5 | TR | The table in the document on emission power limit indicates that if the WRAN operates on a 2nd adjacent or beyond to a TV or wireless mic, it is allowable to have up to 23.5 uV/m of emissions on the TV/mic channel with the assumption of orthogonal polarization, and 4.8 uV/m otherwise. Is this what we want? Did we agree to change the FRD or make additions to it? | Remove the 23.5 uV/m number, as the current FRD says the number is strictly 4.8 uV/m. We cannot assure ourselves that the perfectly orthogonal polarization can be met in practice (?). | Accept on an editorial basis: revision 45 of the FRD was used rather than rev.47 which indicated 4.8 uV/m with the following footnote: "* This number is derived from a 20 dBuV/m field strength at 10m, measured in 6 MHz. and assumes no polarization discrimination. If a proposer suggests a relaxation based on the use of polarization discrimination or some other approach, they SHALL provide supportive documentation to justify such a relaxation." Discussion needs to take place on the technical validity of relying or not on polarization discrimination. | Counter | O
728 | Reihl_Edgar@shure.com | 847-600-8557 |  | Shure Incorporated | Reihl, Edgar | 8 | 8.13 | 331 | 5 | TR | The table in the document on emission power limit indicates that if the WRAN operates on a 2nd adjacent or beyond to a TV or wireless mic, it is permitted to have up to 23.5 uV/m of emissions on the TV/mic channel with the assumption of orthogonal polarization, and 4.8 uV/m otherwise. However, orthogonal polarization cannot be assumed for either the case of TV or wireless microphones. Indoor TV antennas in particular, such as ""rabbit ears"", can have an arbitrary polarization depending upon location and configuration. In some areas of this country (and others), vertical polarization is used; for example, by TV translator stations. Wireless microphone receiving antennas are typically oriented in either a vertical or 45-degree position. | Remove the 23.5 uV/m number. The FRD says the number is strictly 4.8 uV/m, and it cannot be assumed that the perfectly orthogonal polarization condition can be met in practice. | Accept on an editorial basis: revision 45 of the FRD was used rather than rev.47 which indicated 4.8 uV/m with the following footnote: "* This number is derived from a 20 dBuV/m field strength at 10m, measured in 6 MHz. and assumes no polarization discrimination. If a proposer suggests a relaxation based on the use of polarization discrimination or some other approach, they SHALL provide supportive documentation to justify such a relaxation." Discussion needs to take place on the technical validity of relying or not on polarization discrimination. | Accept | O
729 |  |  |  |  | Shellhammer, Steve | 8 | 8.13 | 331 | 5 | TR | The current clause does not include a spectral mask but instead includes text from the requirements | Replace the current text with an actual spectral mask | Accept. Other IEEE 802 wireless standard all have an RF mask. Actual values for the RF mask need to be agreed upon. | Accept | O
730 |  |  |  |  | Shellhammer, Steve | 8 | 8.13 | 331 | 5 | TR | The Vice Chair's interpretation of the text in this clause is that the spectral mask is -100 dBi outside the 6 MHz channel. If this is the correct interpretation of the current text then this is impractical. See the analysis in document 802.22-08/111r0 showing that the required PA back-off is impractical. | Add a spectral mask in this clause that can be implemented with a practical PA backoff | Accept: Discussions have to take place between now and the next ballot to come up with an RF mask that is technically practical while protecting the broadcast incumbents. | Accept | O
731 | c.einolf@ieee.org | 301-218-0162 | 301-806-1544 | CBS/NABA | Einolf, Charles | 8 | 8.13 | 331 | 6 | TR | The text and table were to be taken exactly from the Functional Requirements by the motion which passed at the March 2008 meeting. | Correct the text and table entries to conform to the specifics contained in the Functional Requirements. | Accept on an editorial basis. Revision 45 of the FRD was used rather than rev.47. Reject on a procedural basis: the FRD text was used as a place-holder because no resolution could be reached on an RF mask by the time of the first Draft. Discussions are to take place on technical bases to define an RF mask that will protect the broadcast incumbents while being technically practical before issuing the second version of the Draft. | Pending | O
732 | c.einolf@ieee.org | 301-218-0162 | 301-806-1544 | CBS/NABA | Einolf, Charles | 8 | 8.13 | 331 | 6 | TR | The RF mask is specific to the United States. | Add a statement that the RF mask specification applies only to the United States and that it fails to meet the international standard found in Recommendation ITU-R BT.1786. | Reject: a common RF mask should be defined for worldwide deployment of the technology. The referred ITU-R Recommendation is not relevant to the current use of the band by the 802.22 WRAN systems since it related to other types of systems such as ultra-wideband. | Reject | O
733 | gerald.chouinard@crc.ca | 613-998-2500 |  | Communications Research Centre, Canada | Chouinard, Gerald | 8 | 8.13 | 331 | 6 | TR | The RF mask for the WRAN transmissions could not be resolved before issuing the Draft 1.0. Values in the Functional Requirement Document were included as place-holder. These values imply that the rejection just beyond the edge of the channel needs to be 101 dB to protect wireless microphones and 54 dB or 68 dB to protect DTV depending whether a 14 dB antenna polarization discrimination can be assumed for the vertically polarized WRAN antenna. | The RF mask has to be resolved with rejection values that are technically feasible. Discussions need to progress with the broadcast incumbents to resolve this issue. Documents 22-07-0518-01-0000-RF_Mask.doc and 22-07-0530-01-0000_Wireless_Microphone_Sensing.ppt could be used as a base of discussion. | Accept. Discussion needs to advance on the RF mask before the next balloting of the 802.22 WRAN Draft. | Accept | O
734 |  |  |  | MSTV | Tawil, Victor | 8 | Table 279 | 331 | 10 | T | The original FRD did not mention any increase in signal level in the event of orthogonal polarization. This text is not in the FRD original document | Delete any reference to the text that discuss higher signal level for orthogonal polarization | Accept on an editorial basis: revision 45 of the FRD was used rather than rev.47 which indicated 4.8 uV/m with the following footnote: "* This number is derived from a 20 dBuV/m field strength at 10m, measured in 6 MHz. and assumes no polarization discrimination. If a proposer suggests a relaxation based on the use of polarization discrimination or some other approach, they SHALL provide supportive documentation to justify such a relaxation." Reject on a procedural basis: the FRD text was used as a place-holder because no resolution could be reached on an RF mask by the time of the first Draft. Discussions are to take place on technical bases to define an RF mask that will protect the broadcast incumbents while being technically feasible before issuing the second version of the Draft. | Pending | O
735 | tgurley@ieee.org | 252-443-3115 |  | IEEE-BTS | Gurley, Tom | 9 | 9 | 331 | 12 | TR | Due to missing or incomplete sections, and the ongoing work to resolve the remaining technical issues with regard to the Spectrum Manager, this part of the draft cannot be considered as ready for approval. | Continue the work to complete this part of the draft and to resolve Spectrum Manager technical issues currently under discussion. | Accept. Action needed when the section is more advanced. | Pending | O
736 | c.einolf@ieee.org | 301-218-0162 | 301-806-1544 | CBS/NABA | Einolf, Charles | 9 | 9.1 | 331 | 13 | TR | Introduction is incomplete | Complete the introduction text. | Accept. Action needed when the section is more advanced. | Pending | O
737 | kojiro@eng.niigata-u.ac.jp |  |  | Niigata University | Sasaki, Shigenobu | 9 | 9.1 | 331 | 13 | TR | "9.1 Introduction" has no text. Appropriate text is necessary. |  | Accept. Action needed when the section is more advanced. | Pending | O
738 | sb07.kim@samsung.com | 82-31-279-7092 | 82-10-9530-7092 | Samsung electronics | Sangbum, Kim | 9 | 9.2 | 331 | 15 | ER | Wrong reference for Figure 6 | Change Figure 6 to Figure 9 | Edit | Pending | O |  | OK | 0
739 | cheng.shan@samsung.com | 82-31-279-7557 |  | Samsung Electronics | Shan, Cheng | 9 | 9.2 | 332 | 3 | ER | In ""The CPE SA entity is described in Section XXX."", section number not specified. | Change to "An example of the CPE SA entity is described in Annex B." | Counter | Counter | O |  | OK Reference to section 9.3 and Annex B. | 0
740 |  |  |  |  | Vlantis, George | 9 | 9.2 | 332 | 3 | E | xxx reference needs fixing. | xxx reference needs fixing. | Edit | Accept | O |  | OK See comment 739. | 0
741 | kojiro@eng.niigata-u.ac.jp |  |  | Niigata University | Sasaki, Shigenobu | 9 | 9.2 | 332 | 3 | E | It is necessary to clarify the reference section XXX in the sentence: "The CPE SA entity is described in Section XXX." It would be "Section 9.3." |  | Edit | Accept | O |  | OK See comment 739. | 0
742 | kojiro@eng.niigata-u.ac.jp |  |  | Niigata University | Sasaki, Shigenobu | 9 | 9.2 | 332 | 3 | E | Specify the number of "Section XX." |  | Edit | Accept | O |  | OK See comment 739. | 0
743 | kojiro@eng.niigata-u.ac.jp |  |  | Niigata University | Sasaki, Shigenobu | 9 | 9.2.1 | 332 | 32 | E | Semicolon at the end of the sentence should be replaced by period. |  | Edit | Accept | O |  | OK | 0
744 | i_reede@amerisys.com |  |  | AmeriSys Inc. | Reede, Ivan |  |  | 332 | 33 | T |  | To change my vote from no to approve, fix the text. CPE location can only be obtained by the BS after key exchange. If association is denied, this information cannot be obtained.
745 | liujinnan@huawei.com | 86-010-82829148 | 86-010-82829075 | Huawei Technologies Co | Liu, Jinnan | 9 | 9.2.1 | 332 | 37 | T | Spectrum Manager or Spectrum Automatic shall control and coordinate spectrum sensing not only within the cell ,but also inter-cell | the CPE in the overlap area shall share the measurement reports by CBP in active or passive way | Accept in principle. Only passive CBP transmission of sensing results through CBP should be included. Action: Jinnan Liu to provide the text for the passive case. Jinnan uploaded document #08-150r0 on Mentor as response. | Counter | O
746 | kojiro@eng.niigata-u.ac.jp |  |  | Niigata University | Sasaki, Shigenobu | 9 | 9.2.1 | 332 | 43 | E | Insert the space between "from" and "incumbent." |  | Edit. | Accept | O |  | OK | 0
747 | stephen.kuffner@motorola.com | 847-538-4158 |  | Motorola | Kuffner, Stephen | 9 | 9.2.1 | 332 | 53 | T | For example, in the US, the spectrum sensing information used to determine the channel availability status shall be updated every 2 sec for the operating channel and every 6 sec for backup channels." | Channel availability information should be determined by the regulatory domain and not by an IEEE standard. | Time periods to sense the operational channel and the backup channels should be set to 2 s and 6 s. However, BS should be capable of sending management packets to modify these times depending on the regulatory domain. | Counter | O
748 |  |  |  |  | Vlantis, George | 9 | 9.2.2 | 333 | 11 | E | Typo: The "Available" category isn't bulleted like the rest of the other categories. | Bullet it. | See comment 750. | Counter | O
749 |  |  |  |  | Shellhammer, Steve | 9 | 9.2.2 | 333 | 15 | TR | Based on these definitions a channel can be both "available" and "disallowed." This does not make logical sense. | Clarify the definitions so that this logical inconsistency is removed. One possible way to fix this is to change the term "available channels" to the term "Base Channel Set". | See comment 750. | Counter | C | OK Ballot July 08
750 |  |  |  |  | Shellhammer, Steve | 9 | 9.2.2 | 333 | 29 | TR | Here we have another logical inconsistency. It states that an occupied channel may become available. However, an occupied channel is already defined as an available channel. | Change the term "Available Channels" to "Base Channel Set" | Reject. The meeting preferred to keep the term "available" and clarify its use by adding the words "channels available for consideration for potential WRAN operation …" at line 11. The sentence on line 29 was modified as follows: "Occupied channels may be moved to the candidate channel set become available for operation in the event case the incumbent is found to have left leaves the channel. | Reject | C | OK Ballot July 08 | OK | 0
751 | c.einolf@ieee.org | 301-218-0162 | 301-806-1544 | CBS/NABA | Einolf, Charles | 9 | 9.2.2 | 333 | 34 | TR | Normative text | Change "The SM should ..." to "The SM shall ..." | Identification of the signal is not always possible. The verb cannot be "shall". The following phrase is added following the word "should" to clarify the intent: "The SM should, when possible, identify …". See document #09-015 for detailed changes to section 9.2. | Counter | C in ballot | OK Ballot July 08 | OK See document #09-015 for detailed changes to section 9.2. | 0
752 | c.einolf@ieee.org | 301-218-0162 | 301-806-1544 | CBS/NABA | Einolf, Charles | 9 | 9.2.2 | 333 | 40 | TR | The purpose of the standard is to protect incumbents from interference by the WRAN. Consequently, this standard must specify the algorithms and requirements for selecting channels that will not result in interference to the incumbent. | Delete the first sentence. | Reject. It has been agreed that sensing is to be a black box. The requirements are to be specified but the way it is to be implemented should not be specified in the standard. The implemented algorithms only have to pass the test of interference-free operation for the incumbents. Also, the word "available" appears in the sentence with the usual meaning rather than the meaning expressed on line 11. The sentence was modified as follows: "The specific algorithms for selecting the operating channel and defining how the backup and candidate channels are prioritized the priorities among the channels available for backup or candidate is outside the scope of this standard as long as these implementations meet the sensing requirements." | Reject | C in ballot | OK Ballot July 08 | OK | 4
753 | i_reede@amerisys.com |  |  | AmeriSys Inc. | Reede, Ivan | 9 | 9.2.2 | 333 | 43 | E | fix « from incumbent » |  | Edit | Accept | O |  | OK See comment 746. Wrong sub-section. | 0
754 |  |  |  | MSTV | Tawil, Victor |  | 9.2.3 | 334 | 5 | T | Delete reference referring to the availability of the incumbents' database. | Delete the following words " if existent"
755 |  |  |  | MSTV | Tawil, Victor | 9 | 9.2.3 | 334 | 8 | T | Lines 8, 9 and 10: Agree with the text in blue. Need to include and revise the section | Revise section to reflect the text in blue | Remove comment in square brackets. See comment 756. | Counter | C | OK Ballot July 08 | OK | 0
756 | Dave.Cavalcanti@philips.com | 1-914-945-6083 |  | Philips | Cavalcanti, Dave | 9 | 9.2.3 | 334 | 8 | T | Remove the comments in [] between lines 8 and 10. No additional text is needed in this section. The description of the initialization procedure, which includes a step for the BS to send the list of channels to the CPE, is discussed elsewhere and doesn't need to be repeated here. This section is about the decision making capability, which resides in the SM, and it is not about the protocols to execute the actions. | Remove the comments in [] between lines 8 and 10. | Accept. The maximum EIRP vector coming from the incumbent database will be used by the BS to determine the maximum EIRP allowed for the CPE at association time. There is no need to send this vector to the CPE. This supercedes resolution for comments 755 and 757 through to 760. | Accept | C in ballot | OK Ballot July 08 | OK | 0
757 | c.einolf@ieee.org | 301-218-0162 | 301-806-1544 | CBS/NABA | Einolf, Charles | 9 | 9.2.3 | 334 | 8 | TR | Text in brackets. | Include description of BS sending the vector of maximum EIRP on all channels to each CPE so that they know what EIRP they can work with after a channel switch. | Reject. See comment 756. | Reject | Opposed in ballot | OK Ballot July 08 | OK | 0
758 | c.einolf@ieee.org | 301-218-0162 | 301-806-1544 | CBS/NABA | Einolf, Charles | 9 | 9.2.3 | 334 | 8 | TR | Text in brackets | Change text to ""The BS shall send the vector of maximum EIRP on all channels to each CPE so that the CPE knows the appropriate EIRP following a channel switch"". | Reject. See comment 756. | Reject | Opposed in ballot | OK Ballot July 08 | OK | 0
759 |  |  |  |  | Vlantis, George | 9 | 9.2.3 | 334 | 8 | TR | Address the editor's note. | Address the editor's note. | Reject. Remove note. See comment 756. | Reject | O | OK Ballot July 08 | OK | 0
760 | i_reede@amerisys.com |  |  | AmeriSys Inc. | Reede, Ivan | 9 | 9.2.3 | 334 | 9 | T |  | To change my vote from no to approve, fill in missing text and give voters an opportunity to review, comment and approve the proposed text in a letter ballot. | Accept. Action:see comment 756 | Accept | Opposed in ballot | OK Ballot July 08 | OK | 0
761 |  |  |  | MSTV | Tawil, Victor | 9 | 9.2.3 | 334 | 11 | T | No definition for "harmful interference to incumbents" exits. | Revise text. Delete the following words :" will not cause harmful interference to incumbents." and replace it with " will protect incumbents from interference." | The current term "harmful interference" is defined in the ITU-R and by the FCC. It is not clear that the new proposed term is as well defined. Action: Get clarification from commentor (Victor Tawil) Action: replicate definition of harmful interference from ITU or FCC wording (Carl to send by email) | Pending | O | OK Ballot July 08 | OK Definition of harmful interference from ITU and FCC was added to section 4. | 4
762 | c.einolf@ieee.org | 301-218-0162 | 301-806-1544 | CBS/NABA | Einolf, Charles | 9 | 9.2.4 | 334 | 16 | ER | Normative text | Change ""...actions include:"" to ""...actions shall include:"" | Accept. | Accept | C in ballot | OK Ballot July 08 | OK | 0
763 | cheng.shan@samsung.com | 82-31-279-7557 |  | Samsung Electronics | Shan, Cheng | 9 | 9.2.4 | 334 | 18 | TR | The text in line 18 as well as the corresponding description in Table 280 defines a scenario that a single CPE or a group of CPEs be directed to another channel when wireless microphone is detected; however, throughout the specification, there is no text describing what would the related BS/CPEs do after redirecting. Since the current version does not support multi-channel operation, there is no point to redirect a CPE to another channel. | Delete the action 2 in line 2; Modify the text in the 5th row and 2nd column of Table 280 as """"Terminate the CPE connection within 2 seconds, or switch the entire cell to a new operating channel within 2 seconds"""";"" | Reject: different operating channel if it is in the same azimuth and operated by the same or friendly operator; Refer to comment 237 for the MAC message that would allow this re-direction to "neighbor BS". However, this may not be practical. Proposed text for action 2 in the Draft: "when possible, when the two base stations are in the same general direction as seen from the CPEs". | Reject | C | Failed Ballot July 08 (See #8-253r1 for comments)
764 | stephen.kuffner@motorola.com | 847-538-4158 |  | Motorola | Kuffner, Stephen | 9 | 9.2.4 | 334 | 34 | TR | If the SM confirms the presence of a Wireless Microphone signal above the detection threshold or a legitimate TG1 beacon in the current channel that was reported by a CPE."" ""Direct the CPE to a different operating channel or terminate the operation of the CPE in its current channel within 2 seconds."" Decoding of the beacon signal gives information on location, so any CPE within the interference range of the decoded location should be moved or terminated. This may or may not include the CPE that detected the beacon if it is outside the interference range. | Direct __all CPEs within the interference range of the decoded beacon__ to a different operating channel or terminate the operation of __those__ CPE in __their__ current channel within 2 seconds."" | Accept. Also need to define the extent of the keep-out distance between the microphone and the CPEs as well as between the microphone and the BS. Also, the CPE can have its EIRP capped and still continue to use the same channel if it has sufficient power to maintain the link. | Accept | O | OK Ballot July 08
765 | gerald.chouinard@crc.ca | 613-998-2500 |  | Communications Research Centre, Canada | Chouinard, Gerald | 9 | 9.2.4 | 334 | 34 | TR | In order to avoid the hyper-sensitivity of the incumbent sensing function which would result in erroneous detection of far-away DTV stations as described in document 22-08-0118-00-0000_Collaborative_Sensing.ppt, data fusion should be available at the BS to allow collaborative sensing using a small number of properly located CPEs (same area but separated by at least 500 m to be statistically independent) with reduced sensitivity so that the fusion of their sensing results still provide the proper Pd and Pfa at the required local field strength level. | Include the description of the trigger event to Table 280 for the data fusion of the sensing results from the appropriate number of selected (and well located) CPEs to include collaborative sensing that will meet the required sensitivity threshold in terms of local received field strength for given global Pd and Pfa. | No control for collaborative sensing is provided in the current sensing control. Although data fusion at the BS could be done to implement collaborative sensing, it is not described in the text. Sensing can report field strength estimates as an option but it would be reliable only for positive SNRs. The other solution is to de-rate the sensing decoder for sensing mode 1 to allow less sensitive local thresholds while the global threshold would still be met through collaborative sensing. Current sensing does not allow reduction of the sensitivity level that would be possible in the case of collaborative sensing. Action: Elevate field strength estimate (mode 2) to more than being optional. The means of establishing the field strength estimate needs to be described. Add a new sensing mode with variable threshold. A possible implementation needs to be described in an annex. A way to go from collaborative sensing with n CPEs to the reduction of sensitivity of x dB needs to be defined. This needs more discussion. Action: postpone the discussion. Need to establish the equivalence between the local sensing threshold for multiple sensors and the global sensing threshold equivalent to what would be needed from a single CPE. | Counter | O | Failed Ballot July 08 (See #8-253r1 for comments)
766 |  |  |  | MSTV | Tawil, Victor | 9 | 9.2.4, Table 280 | 335 | 1 | E | The text in the last column / last row has some superfluous language | Delete last sentence. | Accept to delete last sentence in the last row, last column. | Accept | C
767 | cheng.shan@samsung.com | 82-31-279-7557 |  | Samsung Electronics | Shan, Cheng | 9 | 9.2.5 | 335 | 4 | E | Reference error. | Change "6.20.2" to "6.21.2". | Edit. | Accept | C
768 | Dave.Cavalcanti@philips.com | 1-914-945-6083 |  | Philips | Cavalcanti, Dave | 9 | 9.3 | 335 | 5 | TR | Remove the current content of section 9.3. The introdutory text in 9.3 mentions that the functionality of the CPE local autonomous spectrum sensing is described in the section, and more detailed version is in the annex B. However, there is not much different between the text in section 9.3 and the text in the annex B. Besides, the text in section 9.3 is redundant wrt many aspects previously discussed in the draft (e.g. CPE initialization) and it describes a particular implementation of how to do sensing at the CPE side. Therefore the text in section 9.3 should be removed. | Delete or move the current text in section 9.3 to the annex. The text in 9.3.1 describes parts of the CPE initialization procedure/protocol, which are addressed in a previous section in the MAC. The CPE initialization procedure should be part of the MAC | Assign to Winston, Dave, Carl and Gerald and other interested parties. To be discussed on a spectrum manager conference call. Spectrum automaton should have a normative section for interoperability sake and behavior to avoid interference. It makes more sense to re-group material logically for easy reading. Need to avoid redundant text. Action: Defer to later call to discuss it with commentor, Carl to send email to Dave for his availability on June 16th call. Refer to comment #967. Look at boxes in the initialization section and see what is really required. Try to reduce section 9.3 to only normative tex. Action: G. Chouinard: Doc.#8-202 was prepared in Denver. Discussion is defered to calls. | Defer | O | Failed Ballot July 08 (See #8-253r1 for comments)
769 |  |  |  |  | Vlantis, George | 9 | 9.3 | 335 | 5 | TR | After reading most of 9.3 and Appendix B, it is still not clear to me what the CPE is supposed to do in the following case, for example: CPE comes up, does the procedures indicated, finds only one BS and discovers an 802.22.1 device in its locale. Does the CPE remain silent and not associate with the BS, or does it associate and report the 802.22.1 device? Because the 802.22.1 never has a quiet period when would the CPE be best advised to report the 802.22.1 device? The behavior of the CPE needs to be specified in order to resolve an 802.22.1 comment. | See Comment. | This special case of interference may or may not need to be reported: Case A: the CPE would create the interference itself. Then don't try to associate. Remain silent and move on to other channel Case B: need to report to cover the fact that other CPEs in the area may not have seen it. Howver, time to report would allow it to use UCS to alert the BS if it is needed (100 ms). The preference went to case A. Action for TG1 Tiger Team: make sure that initialization procedure (6.16) covers this case of the TG1 beacon. Action: Winston to make sure TG1 Tiger Team includes the solution for this comment in section 6.16. TG1 Tiger team: Victor to look at the comments from the July ballot and contact Winston and develop a new position. | Pending | O | Failed Ballot July 08 (See #8-253r1 for comments)
770 | gerald.chouinard@crc.ca | 613-998-2500 |  | Communications Research Centre, Canada | Chouinard, Gerald | 9 | 9.3 | 335 | 6 | TR | The 22-07-0275-10-0000-CPE_Local_Intelligence.doc contribution was presented on Thursday afternoon during the Orlando session but no formal motion was passed to include it in the Working Document v0.5.0 before the motion to transform the Working Document into the Draft 1.0 was passed. However, clear instructions were developed by the group and were followed by the main editor. Since a formal motion was not passed to this effect, this comment is to formalize this inclusion in case the main editor is not entitled to do it based on less than formal directions from the WG. | Confirm the inclusion of the material originating from document 22-07-0275-10-0000 and modified afterward to fit in section 9.3 and Annex B as it appears in Draft 1.0. | The chair affirmed that the editor was appointed and was acting within his authority in including this material. |  | W
771 | c.einolf@ieee.org | 301-218-0162 | 301-806-1544 | CBS/NABA | Einolf, Charles | 9 | 9.3 | 335 | 7 | TR | Normative text | Replace "will" with "shall" | Accept: Modify the sentence as follows: "The BS normally controls the sensing behavior of the CPE. However the CPE shall control its sensing behavior locally only under the following conditions:" | Counter | C in ballot | OK Ballot July 08
772 |  |  |  |  | Shellhammer, Steve | 9 | 9.3.1 | 335 | 19 | TR | The text states "At initial turn on and self-test, the CPE shall sweep all the channels that are likely to be impacted by the CPE operating on a given channel." For this to be a valid "shall" it cannot include the phrase "likely to be impacted b" since that is ambiguous. | Replace the phrase "likely to be impacted by" with a non-ambiguous phase so it can be implemented | Accept: Change the sentence to read: "At initial turn on and self-test, the CPE shall sweep all channels." This still needs further discussion. Need to discuss Dave's commenr #768 on what should fit in section 931 and what goes in the Annex B. Action discuss during June 30th call. | Counter | C | Failed Ballot July 08 (See #8-253r1 for comments)
773 | c.einolf@ieee.org | 301-218-0162 | 301-806-1544 | CBS/NABA | Einolf, Charles | 9 | 9.3.1 | 335 | 31 | TR | CHO-UPD is not defined in Section 4. | Add definition in Section 4. | Reject: this is a MAC message defined in section 6.9.21.7 | Reject | C in ballot | OK Ballot July 08
774 | c.einolf@ieee.org | 301-218-0162 | 301-806-1544 | CBS/NABA | Einolf, Charles | 9 | 9.3.1 | 335 | 33 | TR | Definition of RSSI is not in section 4. | Add definition to Section 4. | Accept: Add following acronym to section 4: RSSI: Receive signal strength indication | Accept | Opposed in ballot | OK Ballot July 08
775 |  |  |  |  | Shellhammer, Steve | 9 | 9.3.1 | 335 | 34 | TR | The phrase "fast signal classification" is not defined. | Please describe somewhere in the draft the phrase "fast signal classification" and give the conditions on the RSSI for it to be used. | Fast sensing and classification where the RSSI is taken into account is an implementation issue. It is not necessay in the normative standard. Action: remove the words "a fast" from the sentence. | Counter | C | OK Ballot July 08
776 | c.einolf@ieee.org | 301-218-0162 | 301-806-1544 | CBS/NABA | Einolf, Charles | 9 | 9.3.1 | 336 | 5 | ER | Normative text | Change "will" to "shall" | Change for "is". | Counter | O
777 | cheng.shan@samsung.com | 82-31-279-7557 |  | Samsung Electronics | Shan, Cheng | 9 | 9.3.1 | 336 | 21 | E | ...service on TV channel N0°¤"", the ""0"" should be in sub-script format to be consistent with later paragraphs. | change the format of ""0"" to sub-script | Edit. | Accept | C
778 | c.einolf@ieee.org | 301-218-0162 | 301-806-1544 | CBS/NABA | Einolf, Charles | 9 | 9.3.1 | 336 | 21 | ER | Missing subscript in multiple places. | Change zero to subscript in N subzero. | Edit. | Accept | C
779 |  |  |  | MSTV | Tawil, Victor | 9 | 9.3.1 | 336 | 21 | E | Editorial. Reference to "N0" should be consistent with "No" on line 28 |  | Edit. | Accept | C
780 | Dave.Cavalcanti@philips.com | 1-914-945-6083 |  | Philips | Cavalcanti, Dave | 9 | 9.3.1 | 336 | 28 | TR | Before assocaition with the BS, a second round of sensing on channels N, N+-1 is only needed if previous sensing results will expire (i.e. older than 2sec) before the CPE transmits to the BS. Also, the order in which the CPE senses the channels N, N+-1 is implementation dependent. It doesn't have to start with N, for example. It could start with N-1. This is another example of implementation specific aspect that is included in this section. | Revise the text to remove the implementation specific aspects or more it to the annex. | Accept. Assign to Winston, Dave, Carl and Gerald and other interested parties. To be discussed on a spectrum manager conference call. See comment 768. Action: G. Chouinard to include in the revision of section 9.3. | Counter | O | Failed Ballot July 08 (See #8-253r1 for comments)
781 |  |  |  |  | Vlantis, George | 9 | 9.3.2 | 336 | 53 | E | Typo: change "looses" to "loses". | Typo: change "looses" to "loses". | Edit. | Accept | C
782 | gerald.chouinard@crc.ca | 613-998-2500 |  | Communications Research Centre, Canada | Chouinard, Gerald | 9 | 9.3.3 | 337 | 22 | TR | The CPE sensing automaton should have, as its highest priority, to sense the presence of incumbents in the operational channel and in the backup channels. Once these channels are 'cleared' within their respective time (2 sec. and 6 sec. respectively), then the next sensing tasks should be the special sensing requests from the BS. Once these are done, then the automaton should continue and 'clear as many candidate channels as possible before the time lapses for the higher priority channels. It would then be up to the BS to task the CPEs to sense additional channels at a reasonable rate while maintaining a minimum of 'cleared' candidate channels to allow replenishment of the backup list in case an incumbent comes up on the operational or on a backup channel. This will also depend on the loading of the specific CPE for WRAN transmission. | Line 22: insert new text as follows: ""...described in section 6.9.22.1 when time allows, the CPE shall ..."" Line 37: insert new text as follows: ""...skipped. The CPE can then undertake the special sensing requests coming from the base station and report on it when requested. The following channels..."" | The CPE automaton should order the channel sensing the way it wants as long as it meets the sensing times. The way it is done is implementation dependent. It has to meet the 'time-out'. Action: G. Chouinard to provide new text accordingly. | Counter | O
783 | c.einolf@ieee.org | 301-218-0162 | 301-806-1544 | CBS/NABA | Einolf, Charles | 9 | 9.3.3 | 337 | 26 | ER | Normative text | Change ""will"" to ""shall"" in two places. | A | Accept | O
784 | gerald.chouinard@crc.ca | 613-998-2500 |  | Communications Research Centre, Canada | Chouinard, Gerald | 9 | 9.3.3 | 337 | 53 | ER | A figure summarizing the functionality of the CPE automaton would be handy to illustrate the text explanation. | Add a new figure similar to Figure 160 entitled: ""CPE automaton functionality for on-going operation"" The inputs on the left of the box should be: Operating channel, backup channel list, candidate channel list, special sensing requests from the BS, validity period for operating channels (2 s), validity period for other channels (6 s), required probability of detection (Pd), required probability of false alarm (Pfa). The outputs on the right should be: UCS Notification (if incumbent in operating channel), BW Request and report (if incumbent in backup channel), normal non-urgent reporting. Below the box, a large arrow representing multiple variables goes to the SpectrumSensing Function (SSF) represented in Figure 160. | BS will schedule quiet periods when it is required for N and N+/-1 and the CPE in-band sensing would be under tight control of the BS. BS schedules quiet times and all CPEs will sense a specific channel at the same time. For out-of-band sensing, the CPE would do it itself during idle times. The BS has to keep track of in-band sensing to schedule quiet periods. The CPE could still keep track of times but the BS would have the responsibilit o meeting the sensing time. Special requests from the BS could then be done first. Action: G. Chouinard as part of the re-writing of section 9.3. | Counter | O | Failed Ballot July 08 (See #8-253r1 for comments)
785 | sb07.kim@samsung.com | 82-31-279-7092 | 82-10-9530-7092 | Samsung electronics | Sangbum, Kim | 9 | 9.4-9.6 | 338 | 0 | ER | Wrong numbering on subsection | Change 6.11.x to 9.4.x, 9.5x or 9.6.x | Edit | Accept | C
786 |  |  |  | MSTV | Tawil, Victor | 9 | 9.4 | 338 | 1 | E | Text repeated twice and is misnumbered | Need to clean up
787 | Dave.Cavalcanti@philips.com | 1-914-945-6083 |  | Philips | Cavalcanti, Dave | 9 | Table 281 | 338 | 9 | TR | Why does the CPE need to store the RSSIs as indicated in the table? The CPE could do that in a particular implementation, but this specific format of sensing registers is not needed for interoperability. | Move table 281 to the annex. | What needs to be specified is the format in which the information that is queried by the BS will be sent and the time. This data representation is informative and goes in the Annex. Action: MAC group needs to verify if the existing messages are sufficient for requesting and reporting the information contained in this Table. (see Dave's contribution # ) | Accept | C C in ballot | OK Ballot July 08
788 | gerald.chouinard@crc.ca | 613-998-2500 |  | Communications Research Centre, Canada | Chouinard, Gerald | 9 | 9.3.4 | 338 | 9 | TR | Table 281 depicts the information that will be stored at the CPE automaton to quantify the status of interference potential at the location of the CPE for each TV channel. In the case of WRAN self-coexistence where a number of WRAN cells will overlap, th | Add a ""WRAN service advertisement"" and a ""WRAN path RSSI"" for each of the locally received WRAN services in Table 281 so that this can be reported at the BS for proper scheduling of WRAN frames in a self-coexistence situation. The distributed self-coexistence scheduling will need to schedule one frame per overlapped WRAN cells from time-to-time to acquire this information at each CPE. (see 22-08-0137-00-0000_WRAN Self-Coexistence Considerations.ppt) | Information to be added to the Annex. There is already a MAC message reporting on the presence of adjacent WRAN cells. Thisd RSSi information would be used by the BS to determine whether the overlap is strong enough to affect operation or not. Therefore this RSSI information on other WRAN cells needs to be sent to the BS with some MAC message. Action: MAC group tp make sure that appropriate MAC message exists. | Counter | C C in ballot | OK Ballot July 08
789 |  |  |  |  | Shellhammer, Steve | 9 | 9.3.4 | 338 | 9 | TR | There are some undefined terms in this table. | Defined "time of last positive." Explain the difference between sensing path RSSI and WRAN path RSSI. Explain sensing path RSSI under WRAN. Explain signal type under WRAN. | Explanations will be included in Annex as per comment 787. Also, RSSI may not be the right parameter. See sensing. Action: G. Chouinard | Counter | O
790 | cheng.shan@samsung.com | 82-31-279-7557 |  | Samsung Electronics | Shan, Cheng | 9 | 9.4 | 338 | 11 | TR | Since the DB only passively responses to WRAN's enquiry, the WRAN cannot be timely updated when there are unpredictable changes on the spectrum usage. | The interface between database and BS should be redefined so that DB shall actively update EIRP data to WRAN whenever necessary. | Accept in principle: A way to do it is by 'push' mode by requesting the central database to send updates triggered by any changes known to it rather than waiting for the BS to query. See doc. #08-0143r0. This may imply a distributed database with caching function at the BS. I. Reede will propose a system based on DNS structure for the distributed database with additional push features. Action: Ivan Reede to provide contribution in July. Done. Action: Cheng Shan to identify text Doc. #204.(Cheng to revise the normative text to a #08-204r1 before WG make a decision.) | Accept | C in ballot | OK Ballot July 08
791 | kojiro@eng.niigata-u.ac.jp |  |  | Niigata University | Sasaki, Shigenobu | 9 | 9.4 | 338 | 14 | E | Incorrect reference: Table 2 | Correct it to "Table 282". | Edit. | Accept | C
792 | kojiro@eng.niigata-u.ac.jp |  |  | Niigata University | Sasaki, Shigenobu | 9 | Table 282 | 338 | 18 | E | "9.3.x" should be "9.4.x." Renumber subclause "6.11.1" to "9.4.1" in the text. Same comments for sublauses from 6.11.2 to 6.11.7. |  | Edit. | Accept | C
793 | m.bourgeois@motorola.com | 1-408-528-2874 | 1-954-608-7521 | Motorola, Inc. | Brown, Monique | 9 | 6.11.1 | 338 | 20 | ER | The subclause numbering is wrong. It appears to be part of clause 6. | Please fix it. | Edit. | Accept | C
794 | c.einolf@ieee.org | 301-218-0162 | 301-806-1544 | CBS/NABA | Einolf, Charles | 9 | 9.4 | 338 | 20 | ER | Subsections of 9.4 are not correctly numbered. | Change 6.11.1 to 9.4.1, etc. throughout section 9.4 | Edit | Accept | C
795 | cheng.shan@samsung.com | 82-31-279-7557 |  | Samsung Electronics | Shan, Cheng | 9 | 9.4 | 338 | 20 | ER | The section indexes and afterwards in section 9.4 is erroneous. | Correct the section indexes accordingly. | Edit. | Accept | C
796 |  |  |  |  | Shellhammer, Steve | 9 | 9.4 | 338 | 20 | ER | This and some subsequent clauses are out of place | Move them to the correct location in the draft | Refer to Comment 642. | Accept
797 | c.einolf@ieee.org | 301-218-0162 | 301-806-1544 | CBS/NABA | Einolf, Charles | 9 | 6.11.1.1 | 339 | 3 | ER | Normative text | Change ""is"" to ""shall be"" | Edit | Accept | C
798 | c.einolf@ieee.org | 301-218-0162 | 301-806-1544 | CBS/NABA | Einolf, Charles | 9 | 6.11.1.2 | 339 | 7 | ER | Normative text | Change ""it generates"" to ""the BS shall generate"" | Edit | Accept | C
799 | kojiro@eng.niigata-u.ac.jp |  |  | Niigata University | Sasaki, Shigenobu | 9 | Table 283 | 339 | 15 | T | Specify the "Type" of listed parameters. |  | Accept. | Accept | O | OK Ballot July 08
800 | c.einolf@ieee.org | 301-218-0162 | 301-806-1544 | CBS/NABA | Einolf, Charles | 9 | 6.11.2.1 | 339 | 18 | ER | Normative text | Change ""is"" to ""shall be"" | Acept | Accept | C
801 | c.einolf@ieee.org | 301-218-0162 | 301-806-1544 | CBS/NABA | Einolf, Charles | 9 | 6.11.2.2 | 339 | 23 | ER | Normative text | Change ""it identifies"" to ""the BS shall identify"". | Accept | Accept | C
802 | kojiro@eng.niigata-u.ac.jp |  |  | Niigata University | Sasaki, Shigenobu | 9 | Table 284 | 340 | 15 | T | Specify the "Type" of listed parameters. |  | Accept. | Accept | O | OK Ballot July 08
803 |  |  |  |  | Vlantis, George | 9 | 9.4 | 341 | 1 | T | Types of Latitude and Longitude are TBD. | Types of Latitude and Longitude are TBD. | Superceded by Cheng's contribution #8-204. See comment #790. | Superceded |  | OK Ballot July 08
804 | kojiro@eng.niigata-u.ac.jp |  |  | Niigata University | Sasaki, Shigenobu | 9 | Table 285 | 341 | 1 | E | Delete the last row if it's not necessary. |  | Edit | Accept | C
805 | liujinnan@huawei.com | 86-010-82829148 | 86-010-82829075 | Huawei Technologies Co | Liu, Jinnan | 9 | 6.11.5 (9.4.5) Table 285 | 341 | 1 | T | The SME-MLME-DB-QUERY.request/response should support to comfirm incumbent information on some channels. Since the Data from incumbent database shall be conbined with the data from spectrum sensing. The incumbent database shall offer not only available channel list, but also incumbent list on specific channel. | adding "Channel number" to point the specific channel adding "mode" to point the 4 case, 00 refer to request available channel list for the whole channel range, 01 refer to request available channel list channel range, and 11 refer to request incumbent list for specific channels. | Bring it to the Spectrum Manager ad-hoc. Conflict between the database and sensing may be analyzed at the base station if the database gives information on the occupied channels. As to do with the priority of the database over sensing for DTV. Broadcasters view is that the incumbent database, if it exists, should be prime and that sensing results could be neglected in this case. | Defer |  | Failed Ballot July 08 (See #8-253r1 for comments)
806 | c.einolf@ieee.org | 301-218-0162 | 301-806-1544 | CBS/NABA | Einolf, Charles | 9 | 6.11.6.1 | 342 | 2 | TR | Normative text | Change ""is"" to ""shall be"" | Make it consistent for the other similar sections. This will be changed by Cheng's contribution #8-204. | Accept | C C in ballot | OK Ballot July 08
807 | c.einolf@ieee.org | 301-218-0162 | 301-806-1544 | CBS/NABA | Einolf, Charles | 9 | 6.11.6.2 | 342 | 7 | TR | Normative text | Change ""confirm it will"" to ""confirm, the SM shall"" | Make it consistent for the other similar sections. This will be changed by Cheng's contribution #8-204. | Accept | C C in ballot | OK Ballot July 08
808 | c.einolf@ieee.org | 301-218-0162 | 301-806-1544 | CBS/NABA | Einolf, Charles | 9 | 6.11.6.2 | 342 | 9 | ER | Missing table reference. | Add table number. | Edit | Accept | C
809 |  |  |  |  | Vlantis, George | 9 | 6.11.6.2 | 342 | 9 | T | Table reference XX not linked. | Fix XX reference. |  | Accept | C
810 | kojiro@eng.niigata-u.ac.jp |  |  | Niigata University | Sasaki, Shigenobu | 9 | 9.4 | 342 | 9 | E | Unclear reference: Table XX |  | Edit | Accept | C
811 | clanton_christopher@shure.com | 847-600-8990 |  | Shure Inc | Clanton, Christopher | 9 | 11.7 | 342 | 12 | TR | It is not clear what the content of the database response primitive would be for the case of a Part 74 database. | Identify what kind of information does the WRAN needs to know and ensure it is supported in the required primitives used to trigger communication with the incumbent databases. | See comment 790. If the database uses a "pushmode, the database will indicate when the change is needed, e.g., microphone will start in 2 hours and operate for 2 days: the database will signal the change when the event is to happen. New section to be provided by Cheng: #8-204. | Superceded | C | OK Ballot July 08
812 | Reihl_Edgar@shure.com | 847-600-8557 |  | Shure Incorporated | Reihl, Edgar | 9 | 6.11.7 | 342 | 12 | TR | It is not clear what information needs to be in the database of Part 74 users. | Specify what information the 802.22 device needs from the incumbent user database, and what should trigger communication with the database. | See comment 811. | Superceded | C | OK Ballot July 08
813 | cheng.shan@samsung.com | 82-31-279-7557 |  | Samsung Electronics | Shan, Cheng | 9 | 9.4.7 | 342 | 17 | TR | Valid duration for each query should be indicated in the database response. | Add one more field in table 287 as embodied in document #22-08-0095r0. | See comment 790. | Superceded | C C in ballot | OK Ballot July 08
814 |  |  |  |  | Vlantis, George | 9 | 6.11.7 | 342 | 17 | TR | Types of Latitude and Longitude are TBD. | Types of Latitude and Longitude are TBD. | See comment 790. | Superceded | C | OK Ballot July 08
815 | c.einolf@ieee.org | 301-218-0162 | 301-806-1544 | CBS/NABA | Einolf, Charles | 9 | Table 289 | 343 | 0 | TR | Tables 289, 290, and 291 are incomplete and incorrect | 1. Completed table entries. 2. Sensing mode range should be zero to three. 3. Replace ""A Array"" with ""An array"" | See resolution of comment #892 | Superceded | O | Failed Ballot July 08 (See #8-253r1 for comments)
816 | Dave.Cavalcanti@philips.com | 1-914-945-6083 |  | Philips | Cavalcanti, Dave | 9 | 9.5 | 343 | 10 | ER | The PHY spectrum sensing services should be after the description of the SSF (9.7). There is a section 9.8, which is a repetition of the PHY spectrum sensing services. | Remove the text in section 9.5 or merge it with text in section 9.8. The most recent version of the PHY spectrum services decription is in document 07-0522-r4, which was approved in the Taipei meeting. | See resolution of comment #892 | Superceded | O | Failed Ballot July 08 (See #8-253r1 for comments)
817 | winston.caldwell@fox.com | 310-369-4367 | 310-369-8677 | FOX | Caldwell, Winston | 9 | 9.5 | 343 | 10 | T | Additional SME-MLME primitives need to be defined for the process of the BS disallowing TV channels on the available TV channel list, for the process of the BS selecting an operating TV channel, and for the process of the CPE selecting a WRAN service from a list of available WRAN services. | Adopt the text in doc. IEEE 802.22-08/130r0 which defines these necessary SME-MLME primitives. | Develop two new sections to to be included after 9.4. See document #8-130. Titles should be changed for: "Channel classification primitives at he BS" and "Channel selection primitives at the CPE". In Table 2, max. EIRP is transferred from the SM to SME. If SME stores these values, there is no need to transfer it. Same applies for the list of channels. This standard can specify the SM will store these values but SME is beyong this spevification. Result: asume that this information need to be sent up to the SME and the SAP needs to include the primitives. This is related to changes in the Reference Model, comment #80 and #89. | Accept | C C in ballot | OK Ballot July 08
818 | kojiro@eng.niigata-u.ac.jp |  |  | Niigata University | Sasaki, Shigenobu | 9 | Table 288 | 343 | 16 | E | "9.4.x" should be "9.5.x." Renumber corresponding subclause "6.11.1" to "9.5.1" in the text. Same comments for sublauses from 6.11.2 to 6.11.3. |  | See resolution of comment #892 | Superceded | O | Failed Ballot July 08 (See #8-253r1 for comments)
819 | c.einolf@ieee.org | 301-218-0162 | 301-806-1544 | CBS/NABA | Einolf, Charles | 9 | 9.5 | 343 | 18 | ER | Incorrect numbering | Correct numbering of subsections in 9.5 | See resolution of comment #892 | Superceded | O | Failed Ballot July 08 (See #8-253r1 for comments)
820 | kojiro@eng.niigata-u.ac.jp |  |  | Niigata University | Sasaki, Shigenobu | 9 | 9.5 | 345 | 15 | E | Unclear reference: Table XX |  | See resolution of comment #892 | Superceded | O | Failed Ballot July 08 (See #8-253r1 for comments)
821 | kojiro@eng.niigata-u.ac.jp |  |  | Niigata University | Sasaki, Shigenobu | 9 | Table 292 | 346 | 15 | E | "9.5.x" should be "9.6.x." Renumber corresponding subclause "6.11.1" to "9.6.1" in the text. Same comments for sublauses from 6.11.2 to 6.11.3. |  | See resolution of comment #892 | Superceded | O | Failed Ballot July 08 (See #8-253r1 for comments)
822 | c.einolf@ieee.org | 301-218-0162 | 301-806-1544 | CBS/NABA | Einolf, Charles | 9 | 9.6 | 346 | 17 | ER | Incorrect subsection numbering | Correct section numbering | See resolution of comment #892 | Superceded | O | Failed Ballot July 08 (See #8-253r1 for comments)
823 | c.einolf@ieee.org | 301-218-0162 | 301-806-1544 | CBS/NABA | Einolf, Charles | 9 | Table 295 | 347 | 0 | TR | Range of Location Data String is missing | Specify the length of the location data string | NMEA string. | Accept | C C in ballot | OK Ballot July 08
824 | c.einolf@ieee.org | 301-218-0162 | 301-806-1544 | CBS/NABA | Einolf, Charles | 9 | 6.11.2.4 | 347 | 19 | ER | Missing table reference | Replace XX with table reference | Edit | Accept | O
825 | kojiro@eng.niigata-u.ac.jp |  |  | Niigata University | Sasaki, Shigenobu | 9 | 9.6 | 347 | 19 | E | Unclear reference: Table XX |  | Edit | Accept | C
826 | kojiro@eng.niigata-u.ac.jp |  |  | Niigata University | Sasaki, Shigenobu | 9 | 9.7 | 348 | 8 | E | Duplicate word: "to" | Delete either one. | Edit | Accept | C
827 |  |  |  |  | Vlantis, George | 9 | 9.7 | 348 | 14 | ER | "SA" is defined to be "Security Association" in Clause 4 Abbreviations. I believe the "SA'" here is referring to Spectrum Automaton. Since this is an overused acronym, the term "Spectrum Sensing Automaton" (SSA) should be used, which agrees with the terminology in subclause 9.3, where SSA is defined. | Define the SSA acronym for "Spectrum Sensing Automaton" in Clause 4 and globally search and replace the usage of "SA" in subclause 9.7 with "SSA" to be consistent with subclause 9.3. | Edit | Accept | C
828 |  |  |  |  | Shellhammer, Steve | 9 | 9.7 | 348 | 14 | E | Wrong clause numbers. Also some clause number errors in 9.7.1. | Fix numbers | Edit | Accept | C
829 |  |  |  | MSTV | Tawil, Victor |  | 9.7.1 | 348 | 23 | T | Lines 23 and 27: Need to reconcile missing sub-clauses (subclauses9.1.1, 9.1.2), etc.) to better understand text. | Need to clean up | Action: Steve S. | Pending
830 | kojiro@eng.niigata-u.ac.jp |  |  | Niigata University | Sasaki, Shigenobu | 9 | 9.7.1 | 348 | 24 | E | Lines 24 and 27: Incorrect references: "9.1.1," "9.1.2," and "9.1.3" |  | Edit | Accept | C
831 | c.einolf@ieee.org | 301-218-0162 | 301-806-1544 | CBS/NABA | Einolf, Charles | 9 | Table 296 | 349 | 0 | TR | Names and descriptions are not consistent with Figure 160 | Change RF description to ""Radio Frequency signal from the receive antenna""Change ""Signal Type Array"" to ""Signal Type Vector""Change ""Sensing Window Specification Array"" to ""Sensing Window Specification Vector"" | Accept in principle. RF should be: "Radio Frrequency signal from the sensing antenna" and the word "array" should be kept (see comment 833). | Counter | C Opposed in ballot | OK Ballot July 08
832 | gerald.chouinard@crc.ca | 613-998-2500 |  | Communications Research Centre, Canada | Chouinard, Gerald | 9 | 9.7.1 | 349 | 1 | TR | In order to avoid the hyper-sensitivity of the incumbent sensing function which would result in erroneous detection of far-away DTV stations as described in document 22-08-0118-00-0000_Collaborative_Sensing.ppt, data fusion should be available at the BS to allow collaborative sensing using a small number of properly located CPEs (same area but separated by at least 500 m to be statistically independent) with reduced sensitivity so that the fusion of their sensing results still provide the proper Pd and Pfa at the required local field strength level. | Include the probability of detection (Pd) as input variable to the spectrum sensing function to allow the BS to direct the local sensing at the CPEs to sense as part of a collaborative sensing process where a lower (Pd) can be used to reduce the sensing time and the sensitivity toward far-away DTV stations while still meeting the global sensitivity threshold for detecting incumbents once the proper data fusion as been made at he BS. | Reject. To build CPEs that are testable, the specification needs to be in terms of the sensing receiver sensitivity (dBm, power at which one gets 90% probability of detection). Collaborative sensing would need to be specified in term of sensitivity level. A collaborative sensing requirement would need to be agreed upon by the WG. Action: Discussion needed at the Sensing Tiger Team level in Denver to respond to disagreement from commentor. | Reject | C C in ballot | OK Ballot July 08
833 |  |  |  |  | Vlantis, George | 9 | 9.7.1 | 349 | 1 | ER | Change the multiple usages of the word "Vector" in Figure 160 to "Array" as defined in Table 296 below the Figure. | Change the multiple usages of the word "Vector" in Figure 160 to "Array" as defined in Table 296 below the Figure. | Accept | Accept | C
834 |  |  |  |  | Shellhammer, Steve | 9 | 9.7 | 349 | 1 | TR | "Vector" not changed to "Array" in Figure160 | In Figure160 change all occurrences of "Vector" to "Array" | Accept. See comment 833 | Accept | C
835 |  |  |  |  | Vlantis, George |  | 9.7.1.1 | 349 | 3 | TR | Nowhere in subclause 9.7.1.1 does it indicate whether the inputs are latched (with a clock signal) or are level sensitive. Neither is there defined a signal that indicates when the sensing devices should begin the sensing. | SSF inputs are insufficient to build an implementation of a sensing device.
836 | clanton_christopher@shure.com | 847-600-8990 |  | Shure Inc | Clanton, Christopher | 9 | 9.7.1.1 | 349 | 6 | TR | The entries in this table should be specified more completely, i.e., what are the field lengths and all the possible values that the fields could take on. | Discuss the range of possibilities for the listed parameters, which would enable selection of field lengths and expected values to choose from. | Reject. This Table is descriptive (informative), it is used to define the abstraction of the function rather than specifying it. The variable specification is done in the later tables. There is another clause 9.8 PHY spectrum sensing services which seems to repeat information from this clause. This seems to be redundant. This needs to be rationalized. Action: WG to decide which clause, 9.7 or 9.8, should include this information and whether this sensing function abstraction is needed in the standard. Action: S. Shellhammer to introduce the problem with redundent material in the standard in July. | Counter | C | Failed Ballot July 08 (See #8-253r1 for comments)
837 | Reihl_Edgar@shure.com | 847-600-8557 |  | Shure Incorporated | Reihl, Edgar | 9 | 9.7.1.1 | 349 | 6 | TR | The entries in the table need to be specified more completely. For example, what are the field lengths, and what are all of the values that the fields could have? | Describe the range of possibilities for the listed parameters including selected field lengths and expected values to choose from. | Reject. See comment 836. | Counter | C | Failed Ballot July 08 (See #8-253r1 for comments)
838 |  |  |  |  | Shellhammer, Steve | 9 | 9.7.1 | 349 | 6 | TR | The channel number is an input to the SSF. The draft needs a list of channel numbers and their corresponding frequencies | Add a table of channel numbers in the draft with their corresponding channel numbers | Accepted in principle. See comment 843. | Counter | C | OK Ballot July 08
839 |  |  |  |  | Shellhammer, Steve | 9 | 9.7.1 | 349 | 6 | TR | Phrase "(could be array to allow different values for different signal types)" is an editorial comment and should be removed. | Drop the phrase "(could be array to allow different values for different signal types)" in the table | Accept. | Accept | C
840 |  |  |  |  | Vlantis, George | 9 | 9.7.1.1 | 349 | 9 | TR | The "shall be" does not belong here. It imposes an architecture and is inconsistently placed here when considering the surrounding context. | Replace "shall be" with "is normally" | Accept in principle. Change "shall be" by "is". | Counter | O
841 | c.einolf@ieee.org | 301-218-0162 | 301-806-1544 | CBS/NABA | Einolf, Charles | 9 | 9.7.1.1 | 349 | 13 | ER | Table reference missing | Replace XYZ with correct table number. | Edit | Accept | C
842 |  |  |  |  | Vlantis, George | 9 | 6.11.6.2 | 349 | 13 | E | Table reference XYZ not linked. | Fix XYZ reference. | Assign to the editor to fix it. | Accept
843 |  |  |  |  | Shellhammer, Steve | 9 | 9.71 | 349 | 13 | TR | Table non-existent in the draft | Add table of channels and their bandwidths. Then update reference to table. | Accept in principle. Tables exist in Annex D. They need to be filled in and the entire Annex needs to be Normative rather than Informative. Reference on page 349 need to point to Annex D. | Counter | C | OK Ballot July 08
844 | kojiro@eng.niigata-u.ac.jp |  |  | Niigata University | Sasaki, Shigenobu | 9 | 9.7.1.1 | 349 | 13 | E | Unclear reference: "Table XYZ." Reference should be clarified. |  | See 811. | Accept | C
845 |  |  |  |  | Shellhammer, Steve | 9 | 9.7.1 | 350 | 1 | TR | Some of the occurrences of Signal Type Vector have not be changed to Signal Type Array | Change all occurrences of "Signal Type Vector" to "Signal Type Array" and all occurrences of "STV" to "STA" | Accept. Consistent with other resolutions to comments Action: change abbreviation "STA" insection 4. | Accept | C | OK Ballot July 08
846 |  |  |  |  | Shellhammer, Steve | 9 | 9.7.1 | 350 | 6 | TR | The sentence "The value of STVLength is 2 octets" is incorrect. | Replace it with "The value of STVLength is 16 and can be represented using 2 octets" | Accept. However, 16 bits may not be sufficient. See comment 852. | Counter | C | OK Ballot July 08
847 | clanton_christopher@shure.com | 847-600-8990 |  | Shure Inc | Clanton, Christopher | 9 | 9.7.1.1 | 350 | 7 | TR | In the Signal Type Array, there is a distinction between IEEE 802.22.1 Sync Burst and 802.22.1 PPDU (payload); why does this distinction exist? Do we need to also distinguish the MSFs that are part of the PPDU also, in that case (I assume it is to allow flexibility in what to sense for). | Discuss in more detail how the SSF handles sensing of the beacon and update the document accordingly. | Clarify whether the table should contain three different indices to identify which parts of the PPDU need to be captured: MSF1, MSF2 and MSF3. Action: S. Shellhammer In addition, the 802.22 Draft does not include anything about capturing the TG1 PPDU payload and send it and output of the SSF. Action: TG1 Tiger team [July17] To work with TG1 tiger team. [Nov. 13] Accept resolution once comment 250 is completed. See Document #08-318r0 for proposed changes to the Draft text. TGI Tiger Team: Victor to send modified 08-322 (Greg's text) to Chris for his agreement. | Pending | O | Failed Ballot July 08 (See #8-253r1 for comments) OK Ballot November 08
848 | Reihl_Edgar@shure.com | 847-600-8557 |  | Shure Incorporated | Reihl, Edgar | 9 | 9.7.1.1 | 350 | 7 | TR | In the Signal Type Array, there is a distinction between the 802.22.1 Sync Burst and the PPDU (payload). Why does this distinction exist? Is it necessary to also distinguish the MSF's that are part of the PPDU? | Specify in greater detail how the SSF handles sensing of the beacon and update the document to reflect this. | See comment 847. | Counter | O
849 | i_reede@amerisys.com |  |  | AmeriSys Inc. | Reede, Ivan |  |  | 350 | 9 | T |  | To change my vote from no to approve, change to read "each CPE's satellite-based geolocation subsytem or professional installer NMEA declared string to determine" | Page reference is wrong. Please resubmitted comment at next ballot. | Reject | Opposed in ballot | OK Ballot November 08
850 | c.einolf@ieee.org | 301-218-0162 | 301-806-1544 | CBS/NABA | Einolf, Charles | 9 | 9.7.1.1 | 350 | 13 | ER | Equation on line 14 needs to be edited | Complete edit | Accept. Action: S. Shellhammer | Accept | O
851 |  |  |  |  | Vlantis, George |  | 9.7.1.1 | 350 | 13 | E | Implement the editorial note to the STV equation on line 14. | Implement the editorial note to the STV equation on line 14. | Action: done, also change STV to STA | Counter | C in ballot | OK Ballot November 08
852 | c.einolf@ieee.org | 301-218-0162 | 301-806-1544 | CBS/NABA | Einolf, Charles | 9 | 9.7.1.1 | 350 | 17 | TR | List excludes other licensed signals. | Change ""...microphone."" to ""...microphone and all other devices licensed to operate within the TV bands."" | [July17] Add a row for medical telemetry devices in Table 297. Add a row for studio transmitter links in Table 297. | Counter | C | Failed Ballot July 08 (See #8-253r1 for comments)
853 | c.einolf@ieee.org | 301-218-0162 | 301-806-1544 | CBS/NABA | Einolf, Charles | 9 | 9.7.1.1 | 350 | 30 | TR | TBD | Provide maximum number | Change TBD to 63. | Pending | C Opposed in ballot | OK Ballot July 08
854 | c.einolf@ieee.org | 301-218-0162 | 301-806-1544 | CBS/NABA | Einolf, Charles | 9 | 9.7.11 | 350 | 30 | TR | Missing maximum number of sensing periods | Replace TBD with correct number. | See comment 853. | Counter | C Opposed in ballot | OK Ballot July 08
855 |  |  |  |  | Vlantis, George | 9 | 9.7.1.1 | 350 | 30 | TR | Maximum NumSensingPeriods is TBD. | TBD needs to be decided. | See comment 853. | Counter | O | OK Ballot July 08
856 |  |  |  |  | Shellhammer, Steve | 9 | 9.7.1 | 350 | 30 | TR | There should not be a TBD in the draft. | Replace TBD with "63" | See comment 853. | Counter | C | OK Ballot July 08
857 | c.einolf@ieee.org | 301-218-0162 | 301-806-1544 | CBS/NABA | Einolf, Charles | 9 | 9.7.1.1 | 350 | 33 | ER | Words ""symbols as shown in Figure 126"" are in italic. | Remove italic. | Edit | Accept | C
858 |  |  |  |  | Shellhammer, Steve | 9 | 9.7.1 | 351 | 4 | TR | The figure uses the term quiet periods and the table uses the term sensing intervals | Harmonize the terminology | Change "sensing intervals" to "quiet periods" | Counter | C | OK Ballot July 08
859 | clanton_christopher@shure.com | 847-600-8990 |  | Shure Inc | Clanton, Christopher | 9 | 9.7.1.1 | 351 | 5 | T | It would be very useful to have examples of how the sensing window concept operates when looking for typical signals, like the TG1 beacon. | Discuss and review the case of beacon detection and include an example of how the real implementation will function. | Accept. Action: Included in the TG-1 Annex. To be provided when Annex is completed. | Accept | C | Failed Ballot July 08 (See #8-253r1 for comments) OK Ballot November 08
860 | Reihl_Edgar@shure.com | 847-600-8557 |  | Shure Incorporated | Reihl, Edgar | 9 | 9.7.1.1 | 351 | 5 | T | Examples of how the sensing window concept operates when looking for typical signals such as an 802.22.1 beacon would be useful. | Review and discuss the case of beacon detection and include an example of how this will work. | Accept. Action: Included in the TG1 Annex | Accept | O | Failed Ballot July 08 (See #8-253r1 for comments) OK Ballot November 08
861 |  |  |  | MSTV | Tawil, Victor |  | 9.7.1.1 | 351 | 9 | T | Lines 9, 10 and 11: Need to reconcile text in blue to better understand the definition of flexible sensing windows | Will Comment once text is generated | Not actionable. | Reject |  | OK Ballot November 08
862 | c.einolf@ieee.org | 301-218-0162 | 301-806-1544 | CBS/NABA | Einolf, Charles | 9 | 9.7.1.1 | 351 | 9 | TR | Bracket text | Complete sensing window definition. | Accept. Action: S. Shellhammer | Pending | O
863 | i_reede@amerisys.com |  |  | AmeriSys Inc. | Reede, Ivan | 9 | 9.7.1.1 | 351 | 9 | T |  | To change my vote from no to approve, fill in missing text and give voters an opportunity to review, comment and approve the proposed text in a letter ballot. | Action: TG1 Tiger Team to provide the normative text on quiet periods bounds. TG1 Tiger Team (Victor) to add a column to Table 305 indicating the required sizes of the quiet periods. | Pending
864 | clanton_christopher@shure.com | 847-600-8990 |  | Shure Inc | Clanton, Christopher | 9 | 9.7.1.1 | 351 | 13 | TR | Will the SSF allow for a sensing window definition (and corresponding quiet times) to be aborted? For example, if a WRAN needs to detect the full beacon payload, but it determines early on that it has received some part of it in error, does it need to continue to detect the rest, or can it abort? | Discuss the impact of such events and define possible enhancements, if needed. | The long quiet period has already been scheduled. The CPE could abort locally but this does not have an impact on the QP scheduling. | Counter | C | OK Ballot November 08
865 | Reihl_Edgar@shure.com | 847-600-8557 |  | Shure Incorporated | Reihl, Edgar | 9 | 9.7.1.1 | 351 | 13 | TR | Will the SSF allow for a sensing window definition (and corresponding quiet times) to be aborted? For example, if a WRAN needs to detect the full beacon payload, but it determines early on that it has received some part of it in error, does it need to continue to detect the rest, or can it abort (since it has to re-schedule a new quiet time to get the part it missed)? | Discuss the impact of mis-detection events and define appropriate enhancements and mitigation techniques. | The process following a mis-detection is implementation specific is does not need to be specified in the normative text. As long as the 2 second 'channel move time' is met after detection, any means to achieve it is can be used. In practice, the BS will need to re-schedule long quiet periods to have the CPE finally decode the TG1 payload. However, a maximum number of repeats will need to be identified to avoid a roque BS that could bring down other co-existing co-channel BSs in the area. | Counter | C | OK Ballot November 08
866 |  |  |  |  | Shellhammer, Steve | 9 | 9.7.1.1 | 351 | 22 | E | Lines 22 and 28: Mode should read Sensing Mode | In the four places change "Mode" to "Sensing Mode" | Accept. | Accept | C
867 | kojiro@eng.niigata-u.ac.jp |  |  | Niigata University | Sasaki, Shigenobu | 9 | 9.7.1.1 | 352 | 3 | E | Incorrect reference: "9.1.3" should be "9.7.1.3." |  | Edit | Accept | O
868 |  |  |  |  | Vlantis, George | 9 | 9.7.1.2 | 352 | 4 | TR | Nowhere in subclause 9.7.1.2 does it indicate when the sensing devices should stop sensing. Should they stop after the first sample, or should they repeat until the number of Quiet Peiods is exhausted. In the latter case, what do they collect the multiple results? I don't see an output signal that tells the recipient of the other output signals when the output signals are valid. | SSF outputs are insufficient to build an implementation of a sensing device. | Reject. The local automaton or the SM will know the capabilities of the sensor and inform the SSF to sense the required time. | Reject | O
869 | c.einolf@ieee.org | 301-218-0162 | 301-806-1544 | CBS/NABA | Einolf, Charles | 9 | 9.7.1.2 | 352 | 21 | TR | Incomplete definition for confidence metric | Define the numerical representation for the confidence metric between one and zero. | Accept. Delete whatever in the brackets | Accept | C Opposed in ballot | OK Ballot July 08
870 | c.einolf@ieee.org | 301-218-0162 | 301-806-1544 | CBS/NABA | Einolf, Charles | 9 | 9.7.1.2 | 352 | 21 | TR | Incomplete definition | Define the number format to represent the range from zero to one. | Accept. Include 8-bit binary representation | Accept | C Opposed in ballot | OK Ballot July 08
871 |  |  |  |  | Vlantis, George | 9 | 9.7.1.2 | 352 | 21 | TR | Some confusion here between the text and Table 301 which immediately follows. I prefer the approach in the bracketed note, i.e. a byte value between 0-255, because the binary value expressed in Table 301 is insufficient to express the result of multiple samples. Also, if the choice was only binay, I can't imagine when ever you would set the "1" value for 100% certainty. Therefore, a binary value would effectively be useless. | Fix the text to use a byte (or nibble) value. Make Table 301 consistent with this choice. | Accept. Action: S. Shellhammer SAP interface needs to be used to carry these values. Document to be presented by Stece in November. | Pending | O
872 |  |  |  |  | Vlantis, George | 9 | 9.7.1.2 | 353 | 1 | T | Table 303's ESDMax is TBD. | TBD needs to be decided. | Action: S. Shellhammere. See Comment 873 | Accept | C Opposed in ballot | OK Ballot November 08
873 |  |  |  |  | Shellhammer, Steve | 9 | 9.7.1.2 | 353 | 1 | TR | There should not be a TBD in the draft. | Change "TBD" to 10 | Accept. | Accept | C | OK Ballot November 08
874 | c.einolf@ieee.org | 301-218-0162 | 301-806-1544 | CBS/NABA | Einolf, Charles | 9 | 9.7.1.3 | 353 | 2 | TR | Normative text | Change ""power refer to the signal power measured as the"" to ""power shall refer to the signal power measured at the"". | Accept. | Accept | C Opposed in July ballot C in Nov. ballot | OK Ballot July 08 OK Ballot November 08
875 | gerald.chouinard@crc.ca | 613-998-2500 |  | Communications Research Centre, Canada | Chouinard, Gerald | 9 | 9.7.1.3 | 353 | 2 | TR | It is misleading to use the signal power at the input of the sensing function as the reference for sensing TV band incumbents. All the work that has been done on the various sensing detectors has shown that the key metric is the SNR and not the signal level. For a given input signal level such as -116 dBm, the performance of the detector will vary depending on the noise level underneath this signal level. Furthermore, specifying the signal level at the input of the detector removes any implementation flexibility for the manufacturers since they may want to trade RF front-end performance for sensing detector sensitivity. | Change the performance metric for the sensing function to the level of field strength received at the CPE (and at the BS) for a given probability of detection (Pd) and probability of false alarm (Pfa). Since the performance of the sensing detector is typ | Accept in principle. Add the following as footnote to Table 308. "This power level is based on the assumption of a 0 dBi sensing antenna gain, 0 dB connector and cable loss, VSWR = 1:1." | Accept | C in ballots | OK Ballot July 08 OK Ballot November 08
876 | c.einolf@ieee.org | 301-218-0162 | 301-806-1544 | CBS/NABA | Einolf, Charles | 9 | 9.7.1.3.1 | 353 | 7 | TR | Normative text | Change ""are"" to ""shall be"" | Accept. | Accept | Opposed in July ballot C in Nov. ballot | OK Ballot July 08 OK Ballot November 08
877 |  |  |  |  | Vlantis, George | 9 | 9.7.1.3.1 | 353 | 11 | TR | The SPV is 16-bits (c.f. editorial note on page 350 line 13). Table 305 needs to grow to have STV Index range from 0 to 15. | The SPV is 16-bits (c.f. editorial note on page 350 line 13). Table 305 needs to grow to have STV Index range from 0 to 15. | See comment 852. Table 305 augmented to index 16. | Accept | C in ballot | OK Ballot November 08
878 | c.einolf@ieee.org | 301-218-0162 | 301-806-1544 | CBS/NABA | Einolf, Charles | 9 | 9.7.1.3.1 | 353 | 15 | ER | Missing references | Included a reference for all crossreferences [KAY1] and [KAY2] in subclause 9.7.1.3.3 | Edit | Accept | O
879 |  |  |  |  | Shellhammer, Steve | 9 | 9.7.1.3 | 353 | 21 | TR | The text has changed from Signal Present Vector to Signal Present Array, but the Tables have not been updated | Change "Signal Present Vector" to "Signal Present Array" and "SPV" to "SPA" in Tables 305, 306 and 307 | Accept | Accept | C
880 | c.einolf@ieee.org | 301-218-0162 | 301-806-1544 | CBS/NABA | Einolf, Charles | 9 | Table 307 | 354 | 1 | TR | Missing values | Replace TBDs with correct numbers | Make DVB-T -116dBm; Action: Spectrum Sensing Team for "any signal type" and TG1 Tiger Team for TG1 related ; PHY Team for "802.22 WRAN" | Pending | O | Failed Ballot July 08 (See #8-253r1 for comments)
881 |  |  |  |  | Vlantis, George | 9 | 9.7.1.3.1 | 354 | 1 | TR | The SPV is 16-bits (c.f. editorial note on page 350 line 13). Table 306 needs to grow to have STV Index range from 0 to 15. | The SPV is 16-bits (c.f. editorial note on page 350 line 13). Table 306 needs to grow to have STV Index range from 0 to 15. | Accept. See comment 846. Table 305 augmented to index 16. | Accept | C in ballot | OK Ballot November 08
882 | clanton_christopher@shure.com | 847-600-8990 |  | Shure Inc | Clanton, Christopher | 9 | 7.1.3.1 | 354 | 7 | TR | We need to fill in the values for the Signal Power column, which determines thresholds of detection. I think these values are known for the TG1 beacon (?). |  | Action: To get the values from Section 6.8.6 of the TG1 draft standard for 4 separate variables: Synch, MSF1, 2 and 3. Include two new rows. Action: Victor to contact Steve Kuffner | Accept | C | OK Ballot July 08
883 | Reihl_Edgar@shure.com | 847-600-8557 |  | Shure Incorporated | Reihl, Edgar | 9 | 9.7.1.3.1 | 354 | 7 | TR | The values for the Signal Power column, which determines thresholds of detection, need to be entered. These values should be known for the 802.22.1 beacon. | Obtain information from TG1 on the beacon detection thresholds. Note that they are different for different MSFs in the PPDU case. | Action: To get the values from Section 6.8.6 of the TG1 draft standard for 4 separate variables: Synch, MSF1, 2 and 3. Include two new rows. Action: Victor to contact Steve Kuffner | Accept | O
884 |  |  |  |  | Vlantis, George | 9 | 9.7.1.3.1 | 354 | 7 | TR | The SPV is 16-bits (c.f. editorial note on page 350 line 13). Table 307 needs to grow to have STV Index range from 0 to 15. | The SPV is 16-bits (c.f. editorial note on page 350 line 13). Table 307 needs to grow to have STV Index range from 0 to 15. | See comment 881. Table 307 augmented to index 16 | Accept | C in ballot | OK Ballot November 08
885 |  |  |  |  | Vlantis, George | 9 | 9.7.1.3.1 | 354 | 7 | TR | Table 307's Signal Power values are TBD. Probability column needs work as well. | TBDs need to be decided. Finish the Probability column of the table. | See comment 880 and 883. Table 307. Add: -90 dBm Make DVB-T -116dBm. Action: Spectrum Sensing Team for "any signal type" and TG1 Tiger Team for TG1 related ; PHY Team for "802.22 WRAN" TG1 Tiger Team: For "any signal type", there is no single threshold value that will be applicable. Thus the WRAN system will need to move out of the channel if RF power is detected in the channel unless it is found to be another WRAN signal (found through decoding the SCH). This still needs more discussion because there is a gap between the sensing threshold achievable by the energy detector (-101 dBm for 0.5 dB thermal noise level inaccuracy) and the required threshold for detecting incumbents: -114 dBm (from R&O 08-260). Note that the detection threshold for other WRAN signals is -102.3 dBm and -99.1 dBm for detecting the SCH at the base station and the CPE respectively (re: #04-0002r17 and #07-0371r1). | Pending | O
886 |  |  |  |  | Shellhammer, Steve | 9 | 9.7.1.3 | 354 | 7 | TR | There should not be a TBD in the draft. | Change all the occurrences of "TBD" in Table 307 to a number | See comment 880 and 883. Table 307. | Pending | O | Failed Ballot July 08 (See #8-253r1 for comments)
887 |  |  |  | MSTV | Tawil, Victor |  | Table 307 | 354 | 7 | T | Last column specify a probability function and ask whether it is needed or not. Not sure what the text is trying to accomplish | Will Comment on whether the column is needed once we determine how the probability function is determined. Otherwise propose to delete column.
888 |  |  |  |  | Shellhammer, Steve | 9 | 9.7.1.3 | 355 | 11 | TR | More occurrences of STV | Change all "STV" to "STA". And check over the entire clause and make sure all occurrences of "vector" have been replaced with "array" including in the acronyms | Accept. | Accept | C | OK Ballot July 08
889 | c.einolf@ieee.org | 301-218-0162 | 301-806-1544 | CBS/NABA | Einolf, Charles | 9 | 9.7.1.3.3 | 355 | 19 | ER | Incomplete reference | Provide reference to ""[KAY2]"" for all occurrences. | Edit. | Accept | O
890 | c.einolf@ieee.org | 301-218-0162 | 301-806-1544 | CBS/NABA | Einolf, Charles | 9 | 9.8 | 355 | 31 | TR | Normative text | Replace ""provides"" with ""shall provide"" | Accept. Edit. | Accept | C Opposed in ballot | OK Ballot July 08
891 | kojiro@eng.niigata-u.ac.jp |  |  | Niigata University | Sasaki, Shigenobu | 9 | Table 310 | 355 | 36 | E | "9.4.x" should be "9.8.x." |  | Edit. | Accept | O
892 | c.einolf@ieee.org | 301-218-0162 | 301-806-1544 | CBS/NABA | Einolf, Charles | 9 | Tables 311, 312, and 313 | 356 | 1 | TR | Missing and incorrect table entries | Change Sensing Mode range to 0-3 Complete valid ranges for all entries | [Juy17] Accept. Values in the tables to be added. Fix the reference "9.3.1.1" to appropriate subclause Sections 9.7 Spectrum sensing function with 9.5 to be merged in a new 9.5 called PHY Spectrum Sensing Service which will describe the SAP. 9.8 Spectrum sensing services is a duplicate and will be deleted. Action: S. Shellhammer | Accept | C | Failed Ballot July 08 (See #8-253r1 for comments)
893 |  |  |  |  | Vlantis, George | 9 | 9.7.1.3.2 | 356 | 4 | TR | What happens if the i-th element of the SPV is TRUE and the signal power of the i-th signal type decreases? | Please specify. | Next measurement may indicate no signal. No actionable remedy provided by commenter. | Reject | C Opposed in ballot | OK Ballot November 08
894 |  |  |  |  | Vlantis, George | 9 | 9.8.1 | 356 | 6 | T | All but one of the Valid Range parametiers is unspecified in this Table and the succeeding tables. | I suggest that we fill in as many blanks as possible. | Superseded | Superceded | C
895 |  |  |  |  | Vlantis, George | 9 | 9.7.1.3.2 | 356 | 7 | TR | What happens if the i-th element of the SPV is FALSE and the signal power of the i-th signal type increases? | Please specify. | Next measurement may indicate that it may be there. No actionable remedy provided by commenter. | Reject | C Opposed in ballot | OK Ballot November 08
896 | c.einolf@ieee.org | 301-218-0162 | 301-806-1544 | CBS/NABA | Einolf, Charles | 9 | 9.8.2.2 | 357 | 1 | ER | Incomplete reference | Complete reference to Table XX | Action: Dave Cavalcanti to verify. | Pending | O |  | Section 9.8 is a duplicate of 9.5. These comments should apply to 9.5. 9.8 will be deleted.
897 |  |  |  |  | Vlantis, George | 9 | 9.8.2.1 | 357 | 4 | TR | No guidance is given as to whether the SVD should do the sensing once or as many times as it can within the number of Quiet Periods. | See Comment. | Number of quiet periods sensed is provided to the SSF which will implement it. One report for every request. Spectrum automaton or Spctrum manager will decide if repetitive sensing is required. SSF will only implement sensing when requested. | Counter | Opposed in ballot | OK Ballot November 08
898 | c.einolf@ieee.org | 301-218-0162 | 301-806-1544 | CBS/NABA | Einolf, Charles | 9 | 9.8.2.2 | 357 | 18 | ER | Table number missing |  | Table 102. Edit | Accept | O
899 | kojiro@eng.niigata-u.ac.jp |  |  | Niigata University | Sasaki, Shigenobu | 9 | 9.8.2.2 | 357 | 18 | E | Specify the table number of "Table XX." |  | Table 102. Edit | Accept | O
900 |  |  |  |  | Vlantis, George | 9 | 9.8.3 | 357 | 21 | TR | No guidance is given how to co-ordinate the various sensing methods in the SVD to know when the indicate signal should be asserted. If multiple samples are measured what is the procedure for filling in the Arrays in Table 313? | See Comment. | Action: Dave Cavalcanti to verify. Implementation dependent. The SSF will report every time requested. The intelligence will be at the Spectrum Automaton to aggregate the results. | Counter | Opposed in ballot | OK Ballot November 08
901 | c.einolf@ieee.org | 301-218-0162 | 301-806-1544 | CBS/NABA | Einolf, Charles | 9 | 9.6.9 | 359 | 1 | ER | Incorrect subclause number | Change subclause number to 9.9 | Edit. | Accept | O
902 | kojiro@eng.niigata-u.ac.jp |  |  | Niigata University | Sasaki, Shigenobu | 9 | 9.9 | 359 | 1 | E | Typo: "6.9 Geolocation/Database" should be "9.9 Geolocation/Database." Same comment for page v in the Contents. | Correct them. | Edit. | Accept | O
903 |  |  |  | MSTV | Tawil, Victor | 9 | 6.9 | 359 | 1 | E | Title is misnumbered |  | Edit. | Accept | O
904 |  |  |  | MSTV | Tawil, Victor | 9 | 6.9 | 359 | 2 | T | Lines 2, 3 and 4: No need for two geolocation methods, especially if one is mandatory. It was agreed that version one of the standard will limited to mandatory features. No optional features.Only one mode need to be considered. | Change the first sentence to read the following:" The Satellite-based geolocation is the only mandatory geolocation mode used in the 802.22 standard" delete the rest of the paragraph | Accept according to Motion passed in November. Defer to main 802.22 WG. | Pending | O
905 | c.einolf@ieee.org | 301-218-0162 | 301-806-1544 | CBS/NABA | Einolf, Charles | 9 | 6.9 | 359 | 2 | TR | Text is inconsistent since satellite-based geolocation is mandatory | Change text by deleting the first and fourth sentences. Delete subclause 9.9.2, 9.9.2.1, 9.9.2.2, 9.9.2.3 Text in subclause 9.9 will read: ""Satellite-based geolocation is mandatory. The MAC requirements are described below."" | Defer to main WG. | Pending | O
906 | i_reede@amerisys.com |  |  | AmeriSys Inc. | Reede, Ivan | 9 | 6.9 | 359 | 2 | T |  | To change my vote from no to approve, change to read "is mandatory where prescribed by regulators" | Defer to main WG. | Pending | O
907 | i_reede@amerisys.com |  |  | AmeriSys Inc. | Reede, Ivan | 9 | 9.9.1 | 359 | 6 | T |  | To change my vote from no to approve, change to read "satellite-based geolocation capability or professional installer NMEA declared string to determine" | Defer to main WG. | Pending | O
908 |  |  |  | MSTV | Tawil, Victor | 9 | 9.9.2, 9.9.2.1 | 359 | 13 | T | Lines 13 and 39: Same as previous comment | Delete sections | Accept according to Motion passed in November. Defer to main 802.22 WG. | Pending | O
909 |  |  |  |  | Vlantis, George | 9 | 9.9.2 | 359 | 13 | E | Typo: Delete "Geolocationd". | Typo: Delete "Geolocationd". | Edit | Accept | O
910 |  |  |  |  | Vlantis, George | 9 | 9.9.2 | 359 | 13 | TR | The Terrestrially-base Geolocation method, as an optional feature, has some potentially useful reasons to be included in the standard. They should be discussed, agreed upon, and inserted in this introductory paragraph to give guidance to the implementer on when it is appropriate to use the feature: e.g. to verify that Satellite Geolocation reports are not being hacked, when used in domains that don't require GPS synchronization, etc. | See Comment. | Defer to main WG. | Pending | O
911 |  |  |  |  | Vlantis, George | 9 | 9.9.2.2 | 359 | 41 | E | Typo: change "preambule" to "preamble". | Typo: change "preambule" to "preamble". | Edit | Accept | O
912 | winston.caldwell@fox.com | 310-369-4367 | 310-369-8677 | FOX | Caldwell, Winston | 9 | 9.10 | 360 | 31 | E | Section 9.10 is a repeat of Section 9.6 Geo-location Services | Remove Section 9.10 | Edit. Erase 9.10. | Accept | O |  | Section 9.10 is a duplicate of 9.6. These comments should apply to 9.6. 9.10 will be deleted.
913 | sb07.kim@samsung.com | 82-31-279-7092 | 82-10-9530-7092 | Samsung electronics | Sangbum, Kim | 9 | 9.1 | 360 | 39 | ER | Wrong reference in Table 314 | Change 9.5.1 to 9.10.1 Change 9.5.2 to 9.10.2 Change 9.5.3 to 9.10.3 | Edit. | Accept | O
914 | kojiro@eng.niigata-u.ac.jp |  |  | Niigata University | Sasaki, Shigenobu | 9 | Table 314 | 360 | 39 | E | "9.5.x" should be "9.10.x." |  | Edit. | Accept | O
915 | c.einolf@ieee.org | 301-218-0162 | 301-806-1544 | CBS/NABA | Einolf, Charles | 9 | 9.10.2.2 | 362 | 1 | ER | Missing table reference | Add correct table reference | Table 102. Edit | Accept | O
916 | kojiro@eng.niigata-u.ac.jp |  |  | Niigata University | Sasaki, Shigenobu | 9 | 9.10.2.2 | 362 | 1 | E | Specify the table number of "Table XX." |  | Table 102. Edit | Accept | O
917 | c.einolf@ieee.org | 301-218-0162 | 301-806-1544 | CBS/NABA | Einolf, Charles | 9 | 9.10.3.1 | 362 | 13 | TR | Normative text | Change ""is"" to ""shall be"" | Accept. Apply to the section 9.6 | Accept | O
918 | c.einolf@ieee.org | 301-218-0162 | 301-806-1544 | CBS/NABA | Einolf, Charles | 9 | 9.10.3.2 | 362 | 17 | TR | Normative text | Change ""will"" to ""shall"" | Accept. Apply to the section 9.6 | Accept | O
919 | c.einolf@ieee.org | 301-218-0162 | 301-806-1544 | CBS/NABA | Einolf, Charles | 11 | Table 318 | 363 | 1 | TR | Incomplete table entries | Complete table entries
920 | kojiro@eng.niigata-u.ac.jp |  |  | Niigata University | Sasaki, Shigenobu | 10 | 10 | 363 | 2 | TR | Clause 10 shall be completed.
921 | c.einolf@ieee.org | 301-218-0162 | 301-806-1544 | CBS/NABA | Einolf, Charles | 10 | 10 | 363 | 3 | TR | Text in brackets | Delete brackets
922 |  |  |  |  | Vlantis, George | 11 | 11.1 | 365 | 1 | T | BS Field of Table 318 is TBD. | TBD needs to be decided.
923 | bji@sta.samsung.com | 972-761-7167 |  | Samsung | Ji, Baowei | A | A | 368 | 0 | T | The text on how to detect IEEE 802.22.1 beacon is missing in Draft 1.0. Document #22-07-0491r4 was presented on April 16, 2008. | Insert the text as embodied in document #22-07-0491r4 as an informative annex. | Accept. To include as a new Annex B. | Accept | O
924 | clanton_christopher@shure.com | 847-600-8990 |  | Shure Inc | Clanton, Christopher | A | A | 368 | 1 | TR | The section should include some information on the merits of collaborative sensing to improve detection capability. | Include an informative overview on how collaborative sensing could be implemented and the related performance benefits. | Agree in principle. Need to define what should be included in a new Annex (C?). It would deserve a separate discussion on this special data fusion which relates more to the spectrum manager discussions. Assign the Sensing Team to deal with this item. Chris Clanton, Apurva Mody and Gerald Chouinard to generate some text to be reviewed on a call. There are other ways to meet the sensing threshold. |  | W | Failed Ballot July 08 (See #8-253r1 for comments)
925 | Reihl_Edgar@shure.com | 847-600-8557 |  | Shure Incorporated | Reihl, Edgar | A | A | 368 | 1 | TR | Innformation on the merits of collaborative sensing to improve detection capability should be included. | Include an informative overview on how collaborative sensing could be implemented and explain the related performance benefits. | See Comment 924. | Counter | O
926 | kojiro@eng.niigata-u.ac.jp |  |  | Niigata University | Sasaki, Shigenobu | A | A | 368 | 1 | E | Some different representation of "probability of false alarm" or "false alarm rate" are found in this Annex. It is desireble to uniform the representation.
927 | wen.gao@thomson.net | 609-936-9835 |  | Thomson | Gao, Wen | A | A | 368 | 1 | T | Like ATSC signal, DVB-T signal is another possible incumbent signal in the digital TV band. To avoid harmful interference to incubment signals, we need efficient sensing techniques to sense DVB-T signals. As indicated in Table 297, DVB-T is one type of signals to sense. However, there are no specific DVB-T sensing techniques included in the sensing Annex A. | Include the text in the document 802.22-08/0123r0 into the Annex A. The document 802.22-08/0123r0 describes an efficient pilot-tone based DVB-T sensing techniques, which was presented in July 2007 plenary meeting as the document 802.22-07/0364r0. An updated version of 802.22-07/0364r0 is uploaded as the document 802.22-08/0122r0 and presented during the April 30, 2008 sensing tele-conference. | Accept. Discussions on contribution finalized? Meets the -116 dBm threshold or other threshold? Editor to paste it in as a new section in Annex A. Steve to indicate the exact sub-clause where it will fit. | Accept | C
928 | clanton_christopher@shure.com | 847-600-8990 |  | Shure Inc | Clanton, Christopher | A | A | 368 | 1 | TR | The idea of having an informative annex sensing schemes is good in general, and there are some clever ideas RE how to sense incumbent signals. But given the findings of the FCC in recent/current testing of both DTV and microphone sensing, there would appear to be a need to implement schemes and test them on real hardware with real signals in order to gain confidence and be able to comfortably recommend them to implementors. | Schemes that are ""recommended"" should have real implementations which have been tested in real environments before they are included. If we keep the performance numbers as is, we should perhaps include clear descriptions of what the receiver front end performance is expected to be in each case, so that the implementor is aware of this and can extrapolate performance when using his particular HW. | Annex A gives information on possible sensing schemes as examples to show that it is feasible. None of these schemes are 'recommended'. Simulation may not be sufficient. Actual implementation of some schemes would be useful to verify that the requirements can be met through testing. How would certification of the devices be done. Some schemes have been implemented in hardware and tested. The original intent of the annex was to show that there is at least one implementation that meets the requirement. Action: to import the information on an implemented sensing technology that has been tested to meet the requirement. Monisha to contribute proposed text to the Tiger Team for consideration by the 802.22 WG. Steve to define where this text will fit in the Annex A. Need text to confirm the wireless microphone sensing at -107 dBm. | Counter | C | Failed Ballot July 08 (See #8-253r1 for comments)
929 | Reihl_Edgar@shure.com | 847-600-8557 |  | Shure Incorporated | Reihl, Edgar | A | A | 368 | 1 | TR | Having an informative annex on sensing schemes is useful, and there are some good ideas on how to sense incumbent signals. But given the findings of the FCC in recent testing of both DTV and microphone sensing capabilities, there appears to be a need to implement these schemes and test them on real hardware with real signals in order to gain confidence before recommending them to implementers. | Schemes that are ""recommended"" should be based on real implementations that have been tested in real environments before they are included. If we keep the performance numbers as is, we should include clear descriptions of what the receiver front end performance is expected to be in each case, so that the implementer is aware of this and can extrapolate the data to predict how his particular hardware will perform. | See resolution for comment #928. | Counter | O
930 | i_reede@amerisys.com |  |  | AmeriSys Inc. | Reede, Ivan | A and B | A and B | 368 | 1 | E |  | To change my vote from no to approve, move these annexes to the recommended practice. As they are not normative, they could be published later, as a separate document allowing the group to concentrate on the main body of requirements. | Rejected by TG2 in Denver. Annex A and B should stay appended to the main standard because they are examples of implementation in support of the standard, not of the recommended practice. | Reject
931 | c.einolf@ieee.org | 301-218-0162 | 301-806-1544 | CBS/NABA | Einolf, Charles | A | A.1.1 | 369 | 5 | ER | very"" is undefined. | Delete "very"
932 | ks.au@ieee.org | 852-2358-8027 | 852-2358-1485 | Huawei and HKUST | Au, Kwok Shum | A | A.1 | 369 | 22 | ER | The variable $M$ is not defined for equation 8. There is another definition on M in the next subclause as well. | Please update it accordingly.
933 | c.einolf@ieee.org | 301-218-0162 | 301-806-1544 | CBS/NABA | Einolf, Charles | A | A.1.2 | 371 | 1 | TR | No introduction | Add the sentence: This is a coarse sensing technique. | Accept for DTV detection. Wireless microphone meets the fine sensing requirement. Action: develop short paragraph stating summary of performance in terms of blind and coarse/fine.Action assigned to Y. Zheng I2R. | Counter | C | Failed Ballot July 08 (See #8-253r1 for comments)
934 | ks.au@ieee.org | 852-2358-8027 | 852-2358-1485 | Huawei and HKUST | Au, Kwok Shum | A | A.1.2.1 | 371 | 13 | ER | $K$ is not well defined. | Please update it accordingly.
935 | ks.au@ieee.org | 852-2358-8027 | 852-2358-1485 | Huawei and HKUST | Au, Kwok Shum | A | A.1.2.1 | 371 | 28 | ER | $N_S$ is not well defined. | Please update it accordingly.
936 | kojiro@eng.niigata-u.ac.jp |  |  | Niigata University | Sasaki, Shigenobu | A | A.1.2.2 | 373 | 15 | E | Delete '(2).' |  |  |  |  | Failed Ballot July 08 (See #8-253r1 for comments)
937 | kojiro@eng.niigata-u.ac.jp |  |  | Niigata University | Sasaki, Shigenobu | A | A.1.2.2 | 373 | 19 | E | Incorrect reference: Change ”Table 2” to "Table 322."
938 | clanton_christopher@shure.com | 847-600-8990 |  | Shure Inc | Clanton, Christopher | A | A.1.2.2 | 373 | 27 | TR | In determining whether a sensing scheme is adequate, we should also carefully consider realisitc scenarios that might result in false or poor detection capabilities. For example, what if a wireless microphone signal is located near the pilot frequency on an open TV, channel- will the sensor assume it is a DTV station? Beacons are required on any TV channel with a microphone, but this will result in IMD products that could make it appear as though beacon are on un-used channels, or which could result in corruption of valid beacon signals. Have we adequately taken these things into account in guaging whether a sensing scheme ""works"" or not? | Review/Discuss the simulation model assumptions, and whether they are really adequate. | Action: Y. Zheng to clarify and respond to comment. Do we need new simulations? Action: Chris Clanton to propose new simulations. |  | W
939 | Reihl_Edgar@shure.com | 847-600-8557 |  | Shure Incorporated | Reihl, Edgar | A | A.1.2.2 | 373 | 27 | TR | In determining whether a sensing scheme is adequate, we should carefully consider realisitc scenarios that might result in false or poor detection capabilities. If a wireless microphone signal is located near the pilot frequency on an open TV, channel, w | Discuss the simulation model assumptions, and consider whether they are really adequate. | See resolution of comment 938.
940 | c.einolf@ieee.org | 301-218-0162 | 301-806-1544 | CBS/NABA | Einolf, Charles | A | A.1.3 | 374 | 9 | TR | No introduction | Add the sentence: This is a coarse sensing technique. | See resolution of comment 933. | Counter | C | Failed Ballot July 08 (See #8-253r1 for comments)
941 | ks.au@ieee.org | 852-2358-8027 | 852-2358-1485 | Huawei and HKUST | Au, Kwok Shum | A | A.1.3.1 | 374 | 16 | ER | The equation numbers are not consistent. | Update (1) - (3) to (A1) - (A3).
942 | kojiro@eng.niigata-u.ac.jp |  |  | Niigata University | Sasaki, Shigenobu | A | A.1.3.2 | 375 | 14 | E | Incorrect reference: ”Fig. 2” | Change it to ”Figure 163."
943 | kojiro@eng.niigata-u.ac.jp |  |  | Niigata University | Sasaki, Shigenobu | A | A.1.3.3 | 376 | 9 | E | Incorrect reference: ”table.1” | Change it to "Table 324."
944 | c.einolf@ieee.org | 301-218-0162 | 301-806-1544 | CBS/NABA | Einolf, Charles | A | A.2 | 377 | 4 | TR | Techniques need to be characterized. | Add the sentence: These are coarse sensing techniques. | See resolution of comment 933. | Counter | C | Failed Ballot July 08 (See #8-253r1 for comments)
945 | kojiro@eng.niigata-u.ac.jp |  |  | Niigata University | Sasaki, Shigenobu | A | A.2.1.1 | 378 | 4 | E | Incorrect reference: ”shown in 0” Same comment for A2.1.3.2.1 (page 381, line 4). | Change it to "Figure 165."
946 | kojiro@eng.niigata-u.ac.jp |  |  | Niigata University | Sasaki, Shigenobu | A | A.2.2.1 | 385 | 23 | E | Unclear reference: ”shown in 0” | Clarify the reference.
947 | kojiro@eng.niigata-u.ac.jp |  |  | Niigata University | Sasaki, Shigenobu | A | A.2.3.3 | 389 | 27 | E | Typo: ”mS” should be "ms." Same comment for line 32 in this page. | Change ”mS” to "ms."
948 | kojiro@eng.niigata-u.ac.jp |  |  | Niigata University | Sasaki, Shigenobu | A | A.2.3.4 | 392 | 7 | E | Incoorect reference: ”Table 1” | Change "Table 1" to "Table 331."
949 | kojiro@eng.niigata-u.ac.jp |  |  | Niigata University | Sasaki, Shigenobu | A | A.2.4.1 | 393 | 31 | E | Incorrect reference: ”Fig 2” should be "Figure 181."
950 | kojiro@eng.niigata-u.ac.jp |  |  | Niigata University | Sasaki, Shigenobu | A | Table 333 | 400 | 33 | E | Delete ”Table 1:”. Same comment for Table 334.
951 | kojiro@eng.niigata-u.ac.jp |  |  | Niigata University | Sasaki, Shigenobu | A | A.2.7.1 | 402 | 7 | E | Incorrect reference: Change "Figure 1" to "Figure 186."
952 | kojiro@eng.niigata-u.ac.jp |  |  | Niigata University | Sasaki, Shigenobu | A | A.2.7.1 | 402 | 19 | E | Incorrect reference: Change "Figure 2" to "Figure 187."
953 | kojiro@eng.niigata-u.ac.jp |  |  | Niigata University | Sasaki, Shigenobu | A | A.2.7.2.1.1 | 403 | 21 | E | What "F417/F1200" means should be clarified.
954 | kojiro@eng.niigata-u.ac.jp |  |  | Niigata University | Sasaki, Shigenobu | A | A.2.7.2.1.1 | 403 | 23 | E | What "F103/F1200" means should be clarified.
955 | kojiro@eng.niigata-u.ac.jp |  |  | Niigata University | Sasaki, Shigenobu | A | A.2.7.2.2 | 404 | 3 | E | Incorrect reference: Change "Figure 3" to "Figure 188."
956 | kojiro@eng.niigata-u.ac.jp |  |  | Niigata University | Sasaki, Shigenobu | A | A.2.7.3 | 404 | 15 | E | Incorrect reference: Change "Figure 4" to "Figure 189."
957 | kojiro@eng.niigata-u.ac.jp |  |  | Niigata University | Sasaki, Shigenobu | A | A.2.7.5 | 405 | 13 | E | Incorrect reference: Change "Figure 5" to "Figure 190."
958 | kojiro@eng.niigata-u.ac.jp |  |  | Niigata University | Sasaki, Shigenobu | A | A.2.7.5 | 405 | 26 | E | Correct the position of line number.
959 | c.einolf@ieee.org | 301-218-0162 | 301-806-1544 | CBS/NABA | Einolf, Charles | A | A.2 | 406 | 21 | ER | Correction of sub- and super-scripts | Subscripts and superscripts need to be check throughout the document.
960 | kojiro@eng.niigata-u.ac.jp |  |  | Niigata University | Sasaki, Shigenobu | A | A.2.8.5 | 407 | 31 | E | Incorrect reference: Change "Table 1,2,and 3" to "Table 336, 337 and 338."
961 | c.einolf@ieee.org | 301-218-0162 | 301-806-1544 | CBS/NABA | Einolf, Charles | A | A.2.8.6 | 408 | 5 | ER | Multiple sections for references | Combine the various references into one section.
962 |  |  |  |  | Vlantis, George | B | B | 409 | 1 | TR | Gerald has contributed new text, upgraded Figure 191, and added new Figures, to my understanding. However, the appropriate mechanism, at this point, to include changes from the working document is through the Comment Resolution process. While the contribution(s) appear to be a major step forward, I would hate to jeopardize the integrity of Draft 1.0 and risk invalidating the results of the Letter Ballot, because the document being balloted was not approved by the Working Group for ballot. | This is just a general comment, that requires discussion. Perhaps, an affirmation by the Working Group that the Letter Ballot results for the Draft that was distributed on the server are valid is sufficient.
963 |  |  |  |  | Hu, Wendong | B | B | 409 | 1 | TR | The text in Annex B has not been approved by the working group and therefore should not be in this draft. | Remove Annex B.
964 | Dave.Cavalcanti@philips.com | 1-914-945-6083 |  | Philips | Cavalcanti, Dave | B | B.1 | 409 | 13 | TR | The text seems to define the sensing automaton as a set of MAC routines. ""The CPE local spectrum sensing should be considered more as a set of simple CPE MAC routines (sensing automaton) than complex 'spectrum manager' functions that will reside at the b | Delete the sentence "The CPE local spectrum sensing should be considered more as a set of simple CPE MAC routines (sensing automaton) than complex 'spectrum manager' functions that will reside at the base station". Add a clear definition of CPE SA, as discussed in the comment.
965 | Dave.Cavalcanti@philips.com | 1-914-945-6083 |  | Philips | Cavalcanti, Dave | B | B.1 | 409 | 16 | TR | There should be some text in the begining of Annex B explaining that is just a informative description of a possible implementation of a CPE initialization procedure and behavior during idle time. | Add text: Annex B is just a informative description of a possible implementation of how a CPE performs sensing during initialization procedure and during idle time.
966 | c.einolf@ieee.org | 301-218-0162 | 301-806-1544 | CBS/NABA | Einolf, Charles | B | B.2 | 409 | 25 | TR | Footnote 14 contains normative text. | Include text from footnote as normative text in the main document.
967 | Dave.Cavalcanti@philips.com | 1-914-945-6083 |  | Philips | Cavalcanti, Dave | B | B.4 | 413 | 5 | TR | the CPE will need to have the necessary routines to autonomously sense its operating channel, the TV channels in its backup list and, as many channels as possible in its candidate channel list in the proper order of priority during its idle time."" The necessary capabilities to perform the action above are: - have a SSF that implements incumbent detection - know the rules for performing senising reliably when other WRANs are present on the channel (e.g. capture and use scheduled quiet periods on the target channel). - give priority to backup channel on top of the list, and only sense candidate channels after backup channels are cleared - know minimal refresh rate for backup channels (6 sec) The action routine to do sensing during idle time is implementation dependent. | Clarify to ensure the necessary capabilities to perform sensing during idle time are defined and are not confused with the actual implementation of the CPE. | Refer to comment xx in section 9.
968 | gerald.chouinard@crc.ca | 613-998-2500 |  | Communications Research Centre, Canada | Chouinard, Gerald | B | B.4 | 413 | 6 | TR | The CPE sensing automaton should have, as its highest priority, to sense the presence of incumbents in the operational channel and in the backup channels. Once these channels are 'cleared' within their respective time (2 sec. and 6 sec. respectively), then the next sensing tasks should be the special sensing requests from the BS. Once these are done, then the automaton should continue and 'clear as many candidate channels as possible before the time lapses for the higher priority channels. It would then be up to the BS to task the CPEs to sense additional channels at a reasonable rate while maintaining a minimum of 'cleared' candidate channels to allow replenishment of the backup list in case an incumbent comes up on the operational or on a backup channel. This will also depend on the loading of the specific CPE for WRAN transmission. | Line 6: insert new text as follows: "...described in section 6.9.22.1 when time allows, the CPE shall ..." Diagram on page 415: Update diagram to include a second 'IF' diamond following the 'No' option of the first one with the text: "Special sensing request on Nreq from BS". If the answer is 'No', the path goes to the following diamond on the figure. If the answer is 'Yes', then the path goes to a box: "N=Nreq" and skips to the box "Measure RSSI on channel N on sensing signal path to undertake the sensing requested by the BS.
969 | Dave.Cavalcanti@philips.com | 1-914-945-6083 |  | Philips | Cavalcanti, Dave | B | B.4 | 413 | 16 | TR | It is not clear whether allowing the CPE to carry out sensing automously will reduce the management traffic. Actually, uncoordianted sensing amongst CPE may result in uncoordinate sensing reports, which may cause more contention for bandwidth in the uplink. Actually, controlling the sensing at the BS can make collaborative sensing more effective. Also, BS should be able to ask a particualr CPE (or goup) to sense a particular channel and the CPE should respond to the BS as directed. Also, if the BS has a sensing plan that is the same for several CPEs (or even all CPEs) it doesn't need to send a request for each one of them. It can use multicast or broadcast. | Delete text betwee line 16 (pg 413) and line 10 (page 414).
970 | c.einolf@ieee.org | 301-218-0162 | 301-806-1544 | CBS/NABA | Einolf, Charles | B | B.4 | 414 | 42 | ER | Notation should be consistent with main text. | Change N to N sub zero.
971 | Dave.Cavalcanti@philips.com | 1-914-945-6083 |  | Philips | Cavalcanti, Dave | B | Figure 193 | 415 | 2 | TR | Figure 193 is about sensing during idle time, but it also considers sensing in-band chanels during quiet periods. Sensing in-band channels during quiet periods is something that is always controlled by the BS, whereas sensing during idle time is something that the CPE has some run to decide how to do it. So, it seems this figures is not only about sensing during idle time. | Change the name of the section and figure or explain somehow that this figure is not only about sensing during idle time, instead it is an example implementation of the CPE sensing automaton.
972 | Dave.Cavalcanti@philips.com | 1-914-945-6083 |  | Philips | Cavalcanti, Dave | B | B.4 | 417 | 16 | TR | Why a sensing request from the BS has to wait to be executed? If the BS is requesting a CPE to sense, it should just follow the request as directed. It doesn't have to clear the operating channel or backup channel. | Delete sentence: "Also, any sensing request coming from the base station will be executed as soon as the operating and the backup channels have been cleared within their period of validity."
973 | gerald.chouinard@crc.ca | 613-998-2500 |  | Communications Research Centre, Canada | Chouinard, Gerald | B | B.5 | 417 | 28 | TR | Table 339 depicts the information that will be stored at the CPE automaton to quantify the status of interference potential at the location of the CPE for each TV channel. In the case of WRAN self-coexistence where a number of WRAN cells will overlap, th | Add a "WRAN service advertisement" and a "WRAN path RSSI" for each of the locally received WRAN services in Table 339 so that this can be reported at the BS for proper scheduling of WRAN frames in a self-coexistence situation. The distributed self-coexistence scheduling will need to schedule one frame per overlapped WRAN cells from time-to-time to acquire this information at each CPE. (see 22-08-0137-00-0000_WRAN Self-Coexistence Considerations.ppt)
974 | m.bourgeois@motorola.com | 1-408-528-2874 | 1-954-608-7521 | Motorola, Inc. | Brown, Monique | C | C | 419 | 1 | ER | The IEEE style manual says that ""The bibliography should be either the first or last annex of the standard."" | Change the order of the annexes to follow the style guide.
975 | ks.au@ieee.org | 852-2358-8027 | 852-2358-1485 | Huawei and HKUST | Au, Kwok Shum | C | C | 419 | 15 | ER | The reference [B7] has also been appeared in clause 2. | Delete [B7].
976 | ks.au@ieee.org | 852-2358-8027 | 852-2358-1485 | Huawei and HKUST | Au, Kwok Shum | D | D | 420 | 0 | TR | All the entries in Tables 340 - 342 are missing. Please also specify the regulatory domains as well. | Fill in the entries of the table and specify the regulatory domains.
977 | c.einolf@ieee.org | 301-218-0162 | 301-806-1544 | CBS/NABA | Einolf, Charles | D | D | 420 | 1 | TR | Annex D is incomplete | Either complete Annex D or delete.
978 |  |  |  |  | Shellhammer, Steve | D | D | 420 | 1 | TR | Empty Tables | Add the channel numbers and center frequencies to the three tables in Annex D
979 |  |  |  |  | Shellhammer, Steve | D | D | 420 | 1 | TR | This information is not informative it is normative | Remove the word "Informative" in the title of the Annex D
[20 empty] | Sections 1-5 | Section 6 | Section 7 | Section 8 | Section 9 | Annexes | All
[19 empty] | Accept: | 22 | 230 | 0 | 45 | 93 | 95 | 392
[19 empty] | Counter: | 10 | 86 | 37 | 21 | 35 | 41 | 194
[19 empty] | Defer: | 2 | 64 | 0 | 3 | 2 | 2 | 71
[19 empty] | Pending: | 7 | 38 | 0 | 5 | 22 | 19 | 72
[19 empty] | Reject: | 4 | 46 | 0 | 9 | 13 | 14 | 73
[19 empty] | Superceded: | 9 | 43 | 0 | 3 | 13 | 13 | 68
Note on O1: A= accept C= Counter proposal D= Defer P= Pending R= Reject S= Superceded
Note on P1: O= Open C= Closed W= Withdrawn
Note on Q1: MP= Motion Pending MA= Motion adopted MF= Motion failed
Note on S1: 0 = no further change, 1= need editorial verification, up to 9 = need further discussions of increasing importance in ad-hoc groups, 10 and above need further discussion of increasing importance in WG 'system'

## References
References: