## Title
IEEE P802.22 Wireless RANs
Submission
Designator: | doc.: IEEE 802.22-08/0280r0
Venue Date: | March 2007
First Author: | Gerald Chouinard, Communications Research Centre, Canada (CRC)
Subject: | Optimum Octal Coding for Power Boost
Full Date: | 2008-10-03
Author(s): | Name(s) | Gerald Chouinard
| Company | Communications Research Center
| Address | 3701 Carling Avenue, Ottawa, Canada K2H-8S2
| Phone: | 613-998-2500
| Fax: | 613-990-6339
| email: | gerald.chouinard@crc.ca
Abstract:
This spreadsheet compares the perfromance of the octal coding for the Power Boosting parametercontained in Table 50 describing the DS-MAP Information Element. The octal coding should be such that the Hamming distance is the largest for the largest Boosting levels to minimize the error if one-bit, two-bit or three-bit error was to happen.
The 802.16 octal coding which was originally used in the 802.22 Draft is compared to a coding proposed by Ivan Reede in Comment #198 and the the octal coding proposed by Gwangzeen Ko in Doc. #8-255.
The weighing coeficients used for the comparison is 1 for the power difference (power ratio) and 2 for the Hamming distance (power ratio). These coefficient can be changed to explore variations.
It is found that the octal coding proposed by Ivan Reede is slightly superiod to the one proposed by Gwangzeen Ko and both are clearly superior to the 802.16 coding.
More extensive search for the best octal coding would be needed to find the best one.
Notice: This document has been prepared to assist IEEE 802.22. It is offered as a basis for discussion and is not binding on the contributing individual(s) or organization(s). The material in this document is subject to change in form and content after further study. The contributor(s) reserve(s) the right to add, amend or withdraw material contained herein.
Release: The contributor grants a free, irrevocable license to the IEEE to incorporate material contained in this contribution, and any modifications thereof, in the creation of an IEEE Standards publication; to copyright in the IEEE’s name any IEEE Standards publication even though it may include portions of this contribution; and at the IEEE’s sole discretion to permit others to reproduce in whole or in part the resulting IEEE Standards publication. The contributor also acknowledges and accepts that this contribution may be made public by IEEE 802.22.
Patent Policy and Procedures: The contributor is familiar with the IEEE 802 Patent Policy and Procedures
<http://standards.ieee.org/guides/bylaws/sb-bylaws.pdf>, including the statement "IEEE standards may include the known use of patent(s), including patent applications, provided the IEEE receives assurance from the patent holder or applicant with respect to patents essential for compliance with both mandatory and optional portions of the standard." Early disclosure to the Working Group of patent information that might be relevant to the standard is essential to reduce the possibility for delays in the development process and increase the likelihood that the draft publication will be approved for publication. Please notify the Chair <carl.stevenson@ieee.org> as early as possible, in written or electronic form, if patented technology (or technology under patent application) might be incorporated into a draft standard being developed within the IEEE 802.22 Working Group. If you have questions, contact the IEEE Patent Committee Administrator at <patcom@ieee.org>.

## Comparison
Draft v1.0 | [9 empty] | Comment #198 (Ivan)
|  | -12 | -9 | -6 | -3 | 0 | 3 | 6 | 9 |  |  | -12 | -9 | -6 | -3 | 0 | 3 | 6 | 9
|  | 111 | 110 | 010 | 101 | 000 | 100 | 001 | 011 |  |  | 111 | 110 | 101 | 100 | 011 | 010 | 001 | 000
-12 | 111 | 0 | 1 | 2 | 1 | 3 | 2 | 2 | 1 | -12 | 111 | 0 | 1 | 1 | 2 | 1 | 2 | 2 | 3
-9 | 110 | 1 | 0 | 1 | 2 | 2 | 1 | 3 | 2 | -9 | 110 | 1 | 0 | 2 | 1 | 2 | 1 | 3 | 2
-6 | 010 | 2 | 1 | 0 | 3 | 1 | 2 | 2 | 1 | -6 | 101 | 1 | 2 | 0 | 1 | 2 | 3 | 1 | 2
-3 | 101 | 1 | 2 | 3 | 0 | 2 | 1 | 1 | 2 | -3 | 100 | 2 | 1 | 1 | 0 | 3 | 2 | 2 | 1
0 | 000 | 3 | 2 | 1 | 2 | 0 | 1 | 1 | 2 | 0 | 011 | 1 | 2 | 2 | 3 | 0 | 1 | 1 | 2
3 | 100 | 2 | 1 | 2 | 1 | 1 | 0 | 2 | 3 | 3 | 010 | 2 | 1 | 3 | 2 | 1 | 0 | 2 | 1
6 | 001 | 2 | 3 | 2 | 1 | 1 | 2 | 0 | 1 | 6 | 001 | 2 | 3 | 1 | 2 | 1 | 2 | 0 | 1
9 | 011 | 1 | 2 | 1 | 2 | 2 | 3 | 1 | 0 | 9 | 000 | 3 | 2 | 2 | 1 | 2 | 1 | 1 | 0
|  |  | Difference |  |  | Hamming distance | [6 empty] | Difference |  |  | Hamming distance
|  |  |  | (dB) |  | 1 | 2 | 3 | [5 empty] | (dB) |  | 1 | 2 | 3
| 125.8925 |  |  | 21 |  | 1 |  |  |  |  | 1133.0329 |  |  | 21 |  |  |  | 1
| 504.7659 |  |  | 18 |  |  | 2 |  |  |  | 504.7659 |  |  | 18 |  |  | 2
| 442.7189 |  |  | 15 |  | 1 | 1 | 1 |  |  | 537.5872 |  |  | 15 |  |  | 2 | 1
| 285.2808 |  |  | 12 |  | 1 | 2 | 1 |  |  | 63.3957 |  |  | 12 |  | 4
| 111.206 |  |  | 9 |  | 2 | 3 |  |  |  | 198.5821 |  |  | 9 |  |  | 4 | 1
| 79.6214 |  |  | 6 |  | 3 | 2 | 1 |  |  | 47.7729 |  |  | 6 |  | 4 | 2
| 41.9005 |  |  | 3 |  | 4 | 2 | 1 |  |  | 41.9005 |  |  | 3 |  | 4 | 2 | 1
| 1591.386 | [9 empty] | 2527.0371
Doc. #8-255 (Gwangzeen) | [9 empty] | Ideal case but not possible
|  | -12 | -9 | -6 | -3 | 0 | 3 | 6 | 9 |  |  | -12 | -9 | -6 | -3 | 0 | 3 | 6 | 9
|  | 111 | 110 | 010 | 011 | 001 | 101 | 100 | 000 |  |  | 111 | 110 | 010 | 011 | 001 | 101 | 100 | 000
-12 | 111 | 0 | 1 | 2 | 1 | 2 | 1 | 2 | 3 | -12 | 111 | 0 | 1 | 2 | 2 | 2 | 3 | 3 | 3
-9 | 110 | 1 | 0 | 1 | 2 | 3 | 2 | 1 | 2 | -9 | 110 | 1 | 0 | 1 | 2 | 2 | 2 | 3 | 3
-6 | 010 | 2 | 1 | 0 | 1 | 2 | 3 | 2 | 1 | -6 | 010 | 2 | 1 | 0 | 1 | 2 | 2 | 2 | 3
-3 | 011 | 1 | 2 | 1 | 0 | 1 | 2 | 3 | 2 | -3 | 011 | 2 | 2 | 1 | 0 | 1 | 2 | 2 | 2
0 | 001 | 2 | 3 | 2 | 1 | 0 | 1 | 2 | 1 | 0 | 001 | 2 | 2 | 2 | 1 | 0 | 1 | 2 | 2
3 | 101 | 1 | 2 | 3 | 2 | 1 | 0 | 1 | 2 | 3 | 101 | 3 | 2 | 2 | 2 | 1 | 0 | 1 | 2
6 | 100 | 2 | 1 | 2 | 3 | 2 | 1 | 0 | 1 | 6 | 100 | 3 | 3 | 2 | 2 | 2 | 1 | 0 | 1
9 | 000 | 3 | 2 | 1 | 2 | 1 | 2 | 1 | 0 | 9 | 000 | 3 | 3 | 3 | 2 | 2 | 2 | 1 | 0
|  |  | Difference |  |  | Hamming distance | [6 empty] | Difference |  |  | Hamming distance
|  |  |  | (dB) |  | 1 | 2 | 3 | [5 empty] | (dB) |  | 1 | 2 | 3
| 1133.0329 |  |  | 21 |  |  |  | 1 |  |  | 1133.0329 |  |  | 21 |  |  |  | 1
| 504.7659 |  |  | 18 |  |  | 2 |  |  |  | 1135.7232 |  |  | 18 |  |  |  | 2
| 94.8683 |  |  | 15 |  | 3 |  |  |  |  | 853.815 |  |  | 15 |  |  |  | 3
| 253.5829 |  |  | 12 |  |  | 4 |  |  |  | 253.5829 |  |  | 12 |  |  | 4
| 230.3552 |  |  | 9 |  | 2 |  | 3 |  |  | 158.8656 |  |  | 9 |  |  | 5
| 95.5457 |  |  | 6 |  |  | 6 |  |  |  | 95.5457 |  |  | 6 |  |  | 6
| 13.9668 |  |  | 3 |  | 7 |  |  |  |  | 13.9668 |  |  | 3 |  | 7
| 2326.1177 | [9 empty] | 3644.5322
|  |  |  | Difference Weighing exponent: | [6 empty] | 1
|  |  |  | Hamming Weighing exponent: | [6 empty] | 2

## References
References:
| 1 | 802.22 Draft 1.0
| 2 | #8-02355r0