## Title
IEEE P802.22 Wireless RANs
Submission
Designator: | doc.: IEEE 802.22-08/0327r2
Venue Date: | December 2008
First Author: | Gerald Chouinard, Communivations Research Centre, Canada (CRC)
Subject: | WRAN Receiver Performance
Full Date: | 2009-12-10
Author(s): | Name(s) | Gerald Chouinard
| Company | Communications Research Cente
| Address | 3701 Carling Avenue, Ottawa, Canada K2H-8S2
| Phone: | 613-998-2500
| Fax: | 613-990-6339
| email: | gerald.chouinard@crc.ca
Abstract:
This spreadsheet is an extract from the main Reference model for the WRAN system paramaters: 22-04-0002-16-0000_WRAN_Reference_Model.xls
It concentrates on the parameters that need to be assumed for the base station and CPE receiver performance.
Notice: This document has been prepared to assist IEEE 802.22. It is offered as a basis for discussion and is not binding on the contributing individual(s) or organization(s). The material in this document is subject to change in form and content after further study. The contributor(s) reserve(s) the right to add, amend or withdraw material contained herein.
Release: The contributor grants a free, irrevocable license to the IEEE to incorporate material contained in this contribution, and any modifications thereof, in the creation of an IEEE Standards publication; to copyright in the IEEE’s name any IEEE Standards publication even though it may include portions of this contribution; and at the IEEE’s sole discretion to permit others to reproduce in whole or in part the resulting IEEE Standards publication. The contributor also acknowledges and accepts that this contribution may be made public by IEEE 802.22.
Patent Policy and Procedures: The contributor is familiar with the IEEE 802 Patent Policy and Procedures
<http://standards.ieee.org/guides/bylaws/sb-bylaws.pdf>, including the statement "IEEE standards may include the known use of patent(s), including patent applications, provided the IEEE receives assurance from the patent holder or applicant with respect to patents essential for compliance with both mandatory and optional portions of the standard." Early disclosure to the Working Group of patent information that might be relevant to the standard is essential to reduce the possibility for delays in the development process and increase the likelihood that the draft publication will be approved for publication. Please notify the Chair <carl.stevenson@ieee.org> as early as possible, in written or electronic form, if patented technology (or technology under patent application) might be incorporated into a draft standard being developed within the IEEE 802.22 Working Group. If you have questions, contact the IEEE Patent Committee Administrator at <patcom@ieee.org>.

## BS and CPE RX performance
WRAN base station and CPE receiver performance
Frequency (MHz) | 617 |  | UHF TV Channel: | 38
Channel Bandwidth (MHz) |  | 5.625 | [5 empty] | Channel Bandwidth (MHz) |  | 5.625
No. of subchannels= |  | 60 | [5 empty] | No. of subchannels= |  | 8
No. of symbols= |  | 26 | [5 empty] | No. of symbols= |  | 20
CP=1/8, QPSK, rate:1/2 per 10 ms frame | [7 empty] | CP=1/8, QPSK, rate:1/2 per 10 ms frame
Forward bit rate (Mbit/s) |  | 3.744 | [5 empty] | Return bit rate (Mbit/s) = |  | 0.384
Base Station Transmitter | [7 empty] | CPE Transmitter
TX Antenna Gain (dBi) (Omni) |  | 8 | [5 empty] | TX Antenna Gain (dBi) |  | 11
Filter and Cable Loss (dB) |  | 4 | [5 empty] | Filter and Cable Loss (dB) |  | 4
Antenna Height, HAAT (m) |  | 75 | [5 empty] | Antenna Height, AGL (m) |  | 10
[8 empty] | Front-to-Back Ratio (dB) |  | 14
Base Station Receiver | [7 empty] | CPE Receiver
Omnidirectional antenna gain (dBi) |  |  | 8 |  |  |  |  | RX Antenna Gain (dBi) |  | 11
Antenna noise temperature (K) |  |  | 290 |  |  |  |  | Antenna noise temperature (K) |  | 290
Antenna Height, HAAT (m) |  |  | 75 |  |  |  |  | Front-to-Back Ratio (dB) |  | 14
Coupling Loss (dB) |  |  | 0.5 |  |  |  |  | Antenna Height, AGL (m) |  | 10
Filter Loss (dB) |  |  | 0.8 |  |  |  |  | Coupling Loss (dB) |  | 0.8
LNA Noise Figure (dB) |  |  | 3 |  |  |  |  | Filter Loss (dB) |  | 1
Pre-Amplifier Figure of Merit: G/T (dBK^1) |  |  | -20.924 | Edge of coverage reception with OFDM adaptive modulation |  |  |  | LNA Noise Figure (dB) |  | 6
LNA Gain (dB) |  |  | 20 |  |  |  |  | Pre-Amplifier Figure of Merit: G/T (dBK^1) |  | -21.424
Downlead Loss (dB) |  |  | 6 | QPSK, Rate= 1/2, CP= 1/8 |  |  |  | LNA Gain (dB) |  | 20
Connector Loss (dB) |  |  | 0.6 | BW | 5.625 | MHz |  | Downlead Loss (dB) |  | 4
Receiver Noise Figure (dB) |  |  | 8 | Bitrate | 3.744 | Mbit/s |  | Connector Loss (dB) |  | 1
Receiver Figure of Merit: G/T (dBK^1) |  |  | -21.4912 | S/N | 4.3 | dB | AWGN | Receiver Noise Figure (dB) |  | 10
Required Eb/No (dB) |  |  | 6.0679 | Eb/No | 6.0679 | dB |  | Receiver Figure of Merit: G/T (dBK^1) |  | -21.7458
Interference allowance (dB) |  |  | 1 |  |  |  |  | Required Eb/No (dB) |  | 6.0679
Omni Antenna Aperture (m^2) |  |  | 0.018813 |  |  |  |  | Interference allowance (dB) |  | 1
Power-flux-density (dBW/m^2) |  |  | -125.8028 |  |  |  |  | Omni Antenna Aperture (m^2) |  | 0.018813
Required minimum field strength (dBuV/m) |  |  | 19.9605 |  |  |  |  | Power-flux-density (dBW/m^2) |  | -116.7976
|  | Equivalent receiver sensitivity (dBm) | -96.3075 |  |  |  |  | Required minimum field strength (dBuV/m) |  | 28.9657
[9 empty] | Equivalent receiver sensitivity (dBm) | -93.053
BS Receiver sensitivity= | -99.1748 | dBm | [5 empty] | CPE Receiver sensitivity= | -96.1748 | dBm
Receiver margin= | 1.8673 | dB | [5 empty] | Receiver margin= | 2.1218 | dB
Interference allowance= | 1 | dB | [5 empty] | Interference allowance= | 1 | dB
Note on A40: Simplified calculation usually employes for terrestrial systems.
Note on A41: Margin to be added to the results of the simplified calculation to include the losses in a real implementation such as the one detailed above.
Note on C5: 1680 carriers from the 2k FFT with the 8/7 sampling rate in the 6 MHz channel. Re: 22-06-0264-07-0000_OFDMA_Parameters.xls
Note on C9: Re: 22-06-0264-07-0000_OFDMA_Parameters.xls
Note on C37: Measured at the terminal of the antenna with a matched load (VSWR=1).
Note on E3: In the case of FDD, the forward and return channels will need to be different and sufficiently spaced to allow for reasonable duplexing filters to be used.
Note on F29: 1680 carriers from the 2k FFT with the 8/7 sampling rate in the 6 MHz channel.
Note on F30: During the 26 active symbols in a 10 ms frame when CP= 1/8.
Note on F31: ETRI computer simulation: 22-08-0181-01-0000-simulation-results-to-determine-the-normalized-cnr-in-tpc-equation.ppt BER= 2*10^-4
Note on F32: Calculated as if the bit rate during the 28 active symbols was contimuous, i.e., excluding the overhead from the super-frame and frame headers and the TTG and RTG.
Note on I40: Simplified calculation usually employes for terrestrial systems.
Note on I41: Margin to be added to the results of the simplified calculation to include the losses in a real implementation such as the one detailed above.
Note on J38: Measured at the terminal of the antenna with a matched load (VSWR=1).
Note on K5: 1680 carriers from the 2k FFT with the 8/7 sampling rate in the 6 MHz channel. Re: 22-06-0264-07-0000_OFDMA_Parameters.xls
Note on K9: Re: 22-06-0264-07-0000_OFDMA_Parameters.xls
Note on K10: With this arrangement, the downstream is left with its minimum number of symbols to train for the channel, i.e., 6 symbols with 60 subchannels to carry at least 864 kbit/s to establish the bidirectional videoconferencing with the fringe CPE and also carry further traffic towards other CPEs which may be closer and where higher modulation can be used. The rest of the subchannels in the upstream direction (52) can be assigned to other CPEs for their upstream communication with a total capacity of 2.496 Mbit/s if only QPSK rate:1/2 can be used.

## Interference allowance (1dB)
WRAN base station and CPE receiver performance
Frequency (MHz) | 617 |  | UHF TV Channel: | 38
Channel Bandwidth (MHz) |  | 5.625 | [5 empty] | Channel Bandwidth (MHz) |  | 5.625
No. of subchannels= |  | 60 | [5 empty] | No. of subchannels= |  | 8
No. of symbols= |  | 26 | [5 empty] | No. of symbols= |  | 20
CP=1/8, QPSK, rate:1/2 per 10 ms frame | [7 empty] | CP=1/8, QPSK, rate:1/2 per 10 ms frame
Forward bit rate (Mbit/s) |  | 3.744 | [5 empty] | Return bit rate (Mbit/s) = |  | 0.384
Base Station Transmitter | [7 empty] | CPE Transmitter
TX Antenna Gain (dBi) (Omni) |  | 8 | [5 empty] | TX Antenna Gain (dBi) |  | 11
Filter and Cable Loss (dB) |  | 4 | [5 empty] | Filter and Cable Loss (dB) |  | 4
Antenna Height, HAAT (m) |  | 75 | [5 empty] | Antenna Height, AGL (m) |  | 10
[8 empty] | Front-to-Back Ratio (dB) |  | 14
Base Station Receiver | [7 empty] | CPE Receiver
Omnidirectional antenna gain (dBi) |  |  | 8 |  |  |  |  | RX Antenna Gain (dBi) |  | 11
Antenna noise temperature (K) |  |  | 520 |  |  |  |  | Antenna noise temperature (K) |  | 777
Antenna Height, HAAT (m) |  |  | 75 |  |  |  |  | Front-to-Back Ratio (dB) |  | 14
Coupling Loss (dB) |  |  | 0.5 |  |  |  |  | Antenna Height, AGL (m) |  | 10
Filter Loss (dB) |  |  | 0.8 |  |  |  |  | Coupling Loss (dB) |  | 0.8
LNA Noise Figure (dB) |  |  | 3 |  |  |  |  | Filter Loss (dB) |  | 1
Pre-Amplifier Figure of Merit: G/T (dBK^1) |  |  | -22.0456 | Edge of coverage reception with OFDM adaptive modulation |  |  |  | LNA Noise Figure (dB) |  | 6
LNA Gain (dB) |  |  | 20 |  |  |  |  | Pre-Amplifier Figure of Merit: G/T (dBK^1) |  | -22.4917
Downlead Loss (dB) |  |  | 6 | QPSK, Rate= 1/2, CP= 1/8 |  |  |  | LNA Gain (dB) |  | 20
Connector Loss (dB) |  |  | 0.6 | BW | 5.625 | MHz |  | Downlead Loss (dB) |  | 4
Receiver Noise Figure (dB) |  |  | 8 | Bitrate | 3.744 | Mbit/s |  | Connector Loss (dB) |  | 1
Receiver Figure of Merit: G/T (dBK^1) |  |  | -22.4901 | S/N | 4.3 | dB | AWGN | Receiver Noise Figure (dB) |  | 10
Required Eb/No (dB) |  |  | 6.0679 | Eb/No | 6.0679 | dB |  | Receiver Figure of Merit: G/T (dBK^1) |  | -22.7454
Interference allowance (dB) |  |  | 0 | 1 dB |  |  |  | Required Eb/No (dB) |  | 6.0679
Omni Antenna Aperture (m^2) |  |  | 0.018813 |  |  |  |  | Interference allowance (dB) |  | 0 | 1 dB
Power-flux-density (dBW/m^2) |  |  | -125.8039 |  |  |  |  | Omni Antenna Aperture (m^2) |  | 0.018813
Required minimum field strength (dBuV/m) |  |  | 19.9594 |  |  |  |  | Power-flux-density (dBW/m^2) |  | -116.798
|  | Equivalent receiver sensitivity (dBm) | -96.3087 |  |  |  |  | Required minimum field strength (dBuV/m) |  | 28.9653
[9 empty] | Equivalent receiver sensitivity (dBm) | -93.0534
BS Receiver sensitivity= | -97.7213 | dBm | [5 empty] | CPE Receiver sensitivity= | -94.6463 | dBm
Receiver margin= | 1.4126 | dB | [5 empty] | Receiver margin= | 1.5929 | dB
Interference allowance= | 0 | dB | [5 empty] | Interference allowance= | 0 | dB
Interference equivalent temperature (K) |  |  | 230 |  |  |  |  | Interference equivalent temperature (K) |  | 487
Interference power density at antenna (dB(W)) |  |  | -146.2321 |  |  |  |  | Interference power density at antenna (dB(W)) |  | -134.2235
Interference Power-flux-density (dBW/m^2) |  |  | -136.9767 |  |  |  |  | Interference Power-flux-density (dBW/m^2) |  | -127.9681
|  | D/U (dB) : | 11.1728 | [5 empty] | D/U (dB) : | 11.1701
Note on A40: Simplified calculation usually employes for terrestrial systems.
Note on A41: Margin to be added to the results of the simplified calculation to include the losses in a real implementation such as the one detailed above.
Note on C5: 1680 carriers from the 2k FFT with the 8/7 sampling rate in the 6 MHz channel. Re: 22-06-0264-07-0000_OFDMA_Parameters.xls
Note on C9: Re: 22-06-0264-07-0000_OFDMA_Parameters.xls
Note on C37: Measured at the terminal of the antenna with a matched load (VSWR=1).
Note on E3: In the case of FDD, the forward and return channels will need to be different and sufficiently spaced to allow for reasonable duplexing filters to be used.
Note on F29: 1680 carriers from the 2k FFT with the 8/7 sampling rate in the 6 MHz channel.
Note on F30: During the 26 active symbols in a 10 ms frame when CP= 1/8.
Note on F31: ETRI computer simulation: 22-08-0181-01-0000-simulation-results-to-determine-the-normalized-cnr-in-tpc-equation.ppt BER= 2*10^-4
Note on F32: Calculated as if the bit rate during the 28 active symbols was contimuous, i.e., excluding the overhead from the super-frame and frame headers and the TTG and RTG.
Note on I40: Simplified calculation usually employes for terrestrial systems.
Note on I41: Margin to be added to the results of the simplified calculation to include the losses in a real implementation such as the one detailed above.
Note on J38: Measured at the terminal of the antenna with a matched load (VSWR=1).
Note on K5: 1680 carriers from the 2k FFT with the 8/7 sampling rate in the 6 MHz channel. Re: 22-06-0264-07-0000_OFDMA_Parameters.xls
Note on K9: Re: 22-06-0264-07-0000_OFDMA_Parameters.xls
Note on K10: With this arrangement, the downstream is left with its minimum number of symbols to train for the channel, i.e., 6 symbols with 60 subchannels to carry at least 864 kbit/s to establish the bidirectional videoconferencing with the fringe CPE and also carry further traffic towards other CPEs which may be closer and where higher modulation can be used. The rest of the subchannels in the upstream direction (52) can be assigned to other CPEs for their upstream communication with a total capacity of 2.496 Mbit/s if only QPSK rate:1/2 can be used.

## Interference allowance (3 dB)
WRAN base station and CPE receiver performance
Frequency (MHz) | 617 |  | UHF TV Channel: | 38
Channel Bandwidth (MHz) |  | 5.625 | [5 empty] | Channel Bandwidth (MHz) |  | 5.625
No. of subchannels= |  | 60 | [5 empty] | No. of subchannels= |  | 8
No. of symbols= |  | 26 | [5 empty] | No. of symbols= |  | 20
CP=1/8, QPSK, rate:1/2 per 10 ms frame | [7 empty] | CP=1/8, QPSK, rate:1/2 per 10 ms frame
Forward bit rate (Mbit/s) |  | 3.744 | [5 empty] | Return bit rate (Mbit/s) = |  | 0.384
Base Station Transmitter | [7 empty] | CPE Transmitter
TX Antenna Gain (dBi) (Omni) |  | 8 | [5 empty] | TX Antenna Gain (dBi) |  | 11
Filter and Cable Loss (dB) |  | 4 | [5 empty] | Filter and Cable Loss (dB) |  | 4
Antenna Height, HAAT (m) |  | 75 | [5 empty] | Antenna Height, AGL (m) |  | 10
[8 empty] | Front-to-Back Ratio (dB) |  | 14
Base Station Receiver | [7 empty] | CPE Receiver
Omnidirectional antenna gain (dBi) |  |  | 8 |  |  |  |  | RX Antenna Gain (dBi) |  | 11
Antenna noise temperature (K) |  |  | 1175 |  |  |  |  | Antenna noise temperature (K) |  | 2164
Antenna Height, HAAT (m) |  |  | 75 |  |  |  |  | Front-to-Back Ratio (dB) |  | 14
Coupling Loss (dB) |  |  | 0.5 |  |  |  |  | Antenna Height, AGL (m) |  | 10
Filter Loss (dB) |  |  | 0.8 |  |  |  |  | Coupling Loss (dB) |  | 0.8
LNA Noise Figure (dB) |  |  | 3 |  |  |  |  | Filter Loss (dB) |  | 1
Pre-Amplifier Figure of Merit: G/T (dBK^1) |  |  | -24.2156 | Edge of coverage reception with OFDM adaptive modulation |  |  |  | LNA Noise Figure (dB) |  | 6
LNA Gain (dB) |  |  | 20 |  |  |  |  | Pre-Amplifier Figure of Merit: G/T (dBK^1) |  | -24.5888
Downlead Loss (dB) |  |  | 6 | QPSK, Rate= 1/2, CP= 1/8 |  |  |  | LNA Gain (dB) |  | 20
Connector Loss (dB) |  |  | 0.6 | BW | 5.625 | MHz |  | Downlead Loss (dB) |  | 4
Receiver Noise Figure (dB) |  |  | 8 | Bitrate | 3.744 | Mbit/s |  | Connector Loss (dB) |  | 1
Receiver Figure of Merit: G/T (dBK^1) |  |  | -24.4907 | S/N | 4.3 | dB | AWGN | Receiver Noise Figure (dB) |  | 10
Required Eb/No (dB) |  |  | 6.0679 | Eb/No | 6.0679 | dB |  | Receiver Figure of Merit: G/T (dBK^1) |  | -24.7471
Interference allowance (dB) |  |  | 0 | 3 dB |  |  |  | Required Eb/No (dB) |  | 6.0679
Omni Antenna Aperture (m^2) |  |  | 0.018813 |  |  |  |  | Interference allowance (dB) |  | 0 | 3 dB
Power-flux-density (dBW/m^2) |  |  | -123.8034 |  |  |  |  | Omni Antenna Aperture (m^2) |  | 0.018813
Required minimum field strength (dBuV/m) |  |  | 21.96 |  |  |  |  | Power-flux-density (dBW/m^2) |  | -114.7963
|  | Equivalent receiver sensitivity (dBm) | -94.3081 |  |  |  |  | Required minimum field strength (dBuV/m) |  | 30.967
[9 empty] | Equivalent receiver sensitivity (dBm) | -91.0517
BS Receiver sensitivity= | -95.1445 | dBm | [5 empty] | CPE Receiver sensitivity= | -91.9865 | dBm
Receiver margin= | 0.83635 | dB | [5 empty] | Receiver margin= | 0.93478 | dB
Interference allowance= | 0 | dB | [5 empty] | Interference allowance= | 0 | dB
Interference equivalent temperature (K) |  |  | 885 |  |  |  |  | Interference equivalent temperature (K) |  | 1874
Interference power density at antenna (dB(W)) |  |  | -140.38 |  |  |  |  | Interference power density at antenna (dB(W)) |  | -128.3711
Interference Power-flux-density (dBW/m^2) |  |  | -131.1246 |  |  |  |  | Interference Power-flux-density (dBW/m^2) |  | -122.1157
|  | D/U (dB) : | 7.3212 | [5 empty] | D/U (dB) : | 7.3194
Note on A40: Simplified calculation usually employes for terrestrial systems.
Note on A41: Margin to be added to the results of the simplified calculation to include the losses in a real implementation such as the one detailed above.
Note on C5: 1680 carriers from the 2k FFT with the 8/7 sampling rate in the 6 MHz channel. Re: 22-06-0264-07-0000_OFDMA_Parameters.xls
Note on C9: Re: 22-06-0264-07-0000_OFDMA_Parameters.xls
Note on C37: Measured at the terminal of the antenna with a matched load (VSWR=1).
Note on E3: In the case of FDD, the forward and return channels will need to be different and sufficiently spaced to allow for reasonable duplexing filters to be used.
Note on F29: 1680 carriers from the 2k FFT with the 8/7 sampling rate in the 6 MHz channel.
Note on F30: During the 26 active symbols in a 10 ms frame when CP= 1/8.
Note on F31: ETRI computer simulation: 22-08-0181-01-0000-simulation-results-to-determine-the-normalized-cnr-in-tpc-equation.ppt BER= 2*10^-4
Note on F32: Calculated as if the bit rate during the 28 active symbols was contimuous, i.e., excluding the overhead from the super-frame and frame headers and the TTG and RTG.
Note on I40: Simplified calculation usually employes for terrestrial systems.
Note on I41: Margin to be added to the results of the simplified calculation to include the losses in a real implementation such as the one detailed above.
Note on J38: Measured at the terminal of the antenna with a matched load (VSWR=1).
Note on K5: 1680 carriers from the 2k FFT with the 8/7 sampling rate in the 6 MHz channel. Re: 22-06-0264-07-0000_OFDMA_Parameters.xls
Note on K9: Re: 22-06-0264-07-0000_OFDMA_Parameters.xls
Note on K10: With this arrangement, the downstream is left with its minimum number of symbols to train for the channel, i.e., 6 symbols with 60 subchannels to carry at least 864 kbit/s to establish the bidirectional videoconferencing with the fringe CPE and also carry further traffic towards other CPEs which may be closer and where higher modulation can be used. The rest of the subchannels in the upstream direction (52) can be assigned to other CPEs for their upstream communication with a total capacity of 2.496 Mbit/s if only QPSK rate:1/2 can be used.

## References
References:
| 1 | 22-04-0002-16-0New_WRAN_Reference_Model.xls
| 2 | 22-06-0264-07-0000_OFDMA_Parameters.xls
| 3 | 22-08-0181-01-0000-simulation-results-to-determine-the-normalized-cnr-in-tpc-equation.ppt