## Title
IEEE P802.22 Wireless RANs
Submission
Designator: | doc.: IEEE 802.22-09/0053r0
Venue Date: | March 2009
First Author: | Gerald Chouinard, Communivations Research Centre, Canada (CRC)
Subject: | TVBD interfering into DTV adjacent channel
Full Date: | 2009-03-08
Author(s): | Name(s) | Gerald Chouinard
| Company | Communications Research Cente
| Address | 3701 Carling Avenue, Ottawa, Canada K2H-8S2
| Phone: | 613-998-2500
| Fax: | 613-990-6339
| email: | gerald.chouinard@crc.ca
Abstract:
This spreadsheet presents a simple exercise extracted from the WRAN Reference Model (22-04-0002-18-0000_WRAN_Reference_Model.xls) to demonstrate the
impact of the EIRP of a TVBD on the level of interference induced by the main signal leaking into the DTV receiver RF front-end due to limited filtering (33 dB adjacent channel D/U) and the DTV receiver desensitization caused by out-of-band emission from the TVBD falling into the channel of the DTV receiver. The 55 dBr requirement specified by the FCC in its R&O 08-260 allowed a balance between these two effects. This is illustrated by these calculations. The impact of modifying the EIRP of the TVBD on the absolute RF mask (in dBm) can be exercised.
Notice: This document has been prepared to assist IEEE 802.22. It is offered as a basis for discussion and is not binding on the contributing individual(s) or organization(s). The material in this document is subject to change in form and content after further study. The contributor(s) reserve(s) the right to add, amend or withdraw material contained herein.
Release: The contributor grants a free, irrevocable license to the IEEE to incorporate material contained in this contribution, and any modifications thereof, in the creation of an IEEE Standards publication; to copyright in the IEEE’s name any IEEE Standards publication even though it may include portions of this contribution; and at the IEEE’s sole discretion to permit others to reproduce in whole or in part the resulting IEEE Standards publication. The contributor also acknowledges and accepts that this contribution may be made public by IEEE 802.22.
Patent Policy and Procedures: The contributor is familiar with the IEEE 802 Patent Policy and Procedures
<http://standards.ieee.org/guides/bylaws/sb-bylaws.pdf>, including the statement "IEEE standards may include the known use of patent(s), including patent applications, provided the IEEE receives assurance from the patent holder or applicant with respect to patents essential for compliance with both mandatory and optional portions of the standard." Early disclosure to the Working Group of patent information that might be relevant to the standard is essential to reduce the possibility for delays in the development process and increase the likelihood that the draft publication will be approved for publication. Please notify the Chair <carl.stevenson@ieee.org> as early as possible, in written or electronic form, if patented technology (or technology under patent application) might be incorporated into a draft standard being developed within the IEEE 802.22 Working Group. If you have questions, contact the IEEE Patent Committee Administrator at <patcom@ieee.org>.

## Portable RF Mask
TVBD interfering into DTV adjacent channel: DTV RX leakage margin, DTV RX desensitization, RF mask
Indoor TVBD and indoor DTV (Para.173, Para.235)
Maximum permitted portable device EIRP |  | 4000 | mW
|  | 36.0206 | dBm
Min. distance between device and DTV RX |  | 10 | m
Additional indoor attenuation |  | 5 | dB
Wall attenuation |  | 10 | dB
TVBD RX antenna discrimination toward indoor device |  | 8.15 | dB
Antenna polarization discrimination |  | 3 | dB
Field strength at min. dist. in 6 MHz: |  | 94.6418 | dB(uV/m)
Excess over Part 15.209 |  | 31.6315 | dB
Power captured by receiving DTV antenna |  | -30.2269 | dBm
Adjacent channel interference margin |  | -20.6136 | dB
Adjacent channel OOB emission level |  | 39.6418 | dB(uV/m)
DTV receiver desensitization due to adjacent channel OOB emission |  | 13.8256 | dB
Outdoor TVBD and outdoor DTV (Para. 174)
Maximum permitted portable device EIRP |  | 4000 | mW
|  | 36.0206 | dBm
Min. distance between device and DTV RX |  | 18 | m
Additional indoor attenuation |  | 0 | dB
Wall attenuation |  | 0 | dB
TVBD RX antenna discrimination toward indoor device |  | 12 | dB
Antenna polarization discrimination |  | 3 | dB
Field strength at min. dist. in 6 MHz: |  | 100.6864 | dB(uV/m)
Excess over Part 15.209 |  | 37.6761 | dB
Power captured by receiving DTV antenna |  | -24.1823 | dBm
Adjacent channel interference margin |  | -26.6582 | dB
Adjacent channel OOB emission level |  | 45.6864 | dB(uV/m)
DTV receiver desensitization due to adjacent channel OOB emission |  | 19.7328 | dB
Rejection level relative to total in-band power
Portable device EIRP |  | 4000 | mW |  | EIRP = | 4000 | mW
|  | 6.0206 | dBW |  | Channel | Energy over 6 MHz | Energy over 100 kHz
Reference distance |  | 3 | m
RF bandwidth of the transmission |  | 6 | MHz |  | -2.5 | 45.2288 | 45.2288
Power-flux density at ref. distance |  | -14.5139 | dB(W/m^2) |  | -1.5 | 45.2288 | 45.2288
Field strength at ref. distance |  | 131.2494 | dB(uV/m) |  | -1.5 | 58.4679 | 58.4679
Field strength in 100 kHz BW |  | 113.4679 | dB(uV/m) |  | -0.5 | 58.4679 | 58.4679
Adjacent channel rejection |  | 55 | dBr |  | -0.5 | 113.4679 | 131.2494
|  | 72.7815 | dBc |  | 0.5 | 113.4679 | 131.2494
Level of out-of-band emission allowed in 100 kHz by Part 15.209a |  | 58.4679 | dB(uV/m) |  | 0.5 | 58.4679 | 58.4679
[5 empty] | 1.5 | 58.4679 | 58.4679
Level of out-of-band emission allowed in 100 kHz by Part 15.209a |  | 45.2288 | dB(uV/m) |  | 1.5 | 45.2288 | 45.2288
[5 empty] | 2.5 | 45.2288 | 45.2288
[5 empty] | -3.5 | 45.2288 | 45.2288
[5 empty] | -2.5 | 45.2288 | 45.2288
[5 empty] | 2.5 | 45.2288 | 45.2288
[5 empty] | 3.5 | 45.2288 | 45.2288
FCC OET Bulletin 69 | Frequency: | 617 | MHz
Grade B Contour | DTV | NTSC
Field Strength at Grade B | 41.0282 | 64.0282 | dB(uV/m)
PFD at Grade B | -104.7351 | -81.7351 | dB(W/m^2)
RX Antenna gain | 12.15 | 15 | dBi | "Understanding Television's Grade A and Grade B Service Contours", IEEE Transactions on Broadcasting, Vol. BC-14, No. 4, Dec. 1968
RX Antenna front-to-back | 14 | 14 | dB
RX Cable loss | 4 | 5 | dB
Noise Figure | 7 | 15 | dB
Isotropic Antenna Aperture | 0.018813 | 0.018813 | m^2
Power at input of RX | -83.8405 | -58.9905 | dBm
ATSC A/74 DTV RX Performance Guidelines |  | D/U at noise-limited contour (-83.8 dBm) (dB) | DTV noise-limited contour field strength dB(uV/m)
N (continuous) | OET Bulletin 69 | 23 | 41
N (continuous) | OET Bulletin 69 | 5 | 41
N+/-1 | Para. 4.4.2 | -33 | 41
Note on A68: Representing 0.7 dB DTV receiver desensitization.
Note on A69: Representing 3 dB DTV receiver desensitization.
Note on A70: The TVBD is inside the DTV noise-limited contour and the antenna can be aimed in any direction. The transmit TVBD antenna can be looking at a DTV receive antenna but since the unit is likely to be closer to the ground, it will not be received through the main bean of the DTV receive antenna. It was assumed by the FCC that the net gain of the DTV receiving installation will be 0 dB instead of the 10+2.15 dBi antenna gain minus 4 dB cable loss, which is equivalent to a typical discrimination of 8.15 dB.
Note on B12: FCC assumed that the personal/portable device will be received off-axis by the DTV receiving antenna corresponding to 0 dBi rather than the (10 +2.15-4) dBi, a difference of 8.15 dB.
Note on B27: FCC assumed that the personal/portable device will be received off-axis by the DTV receiving antenna corresponding to 0 dBi rather than the (10 +2.15-4) dBi, a difference of 8.15 dB.
Note on B57: F(50,50) Low-VHF: 28 dBuV/m High VHF: 36 dBuV/m UHF: 41 dBuV/m Geometric mean frequency: Low-VHF: 69 MHz High-VHF: 194 MHz UHF: 615 MHz
Note on B59: Low-VHF: 4 dBd High-VHF: 6 dBd UHF: 10 dBd
Note on B60: Low-VHF: 10 dB High-VHF: 12 dB UHF: 14 dB
Note on B61: Low-VHF: 1 dB High-VHF: 2 dB UHF: 4 dB
Note on B62: Low-VHF: 10 dB High-VHF: 10 dB UHF: 7 dB
Note on C6: Equivalent to indoor attenuation exponent of 2.5 over 10 m.
Note on C8: FCC 08-260 assumes 0 dBi gain at the DTV receiver instead of the on-axis gain of 10 + 2.15 dBi - 4 dB cable loss. The difference being 8.15 dB which is assumed to correspond to the off-axis discrimination at the DTV receive antenna.
Note on C20: To meet the -8 dBm saturation level at the input of the DTV receiver. Corresponds to 16 m horizontally.
Note on C23: FCC 08-260, para 174: DTV receive antenna gain toward TVBD is assumed to be -2 dBd instead of +10 dBd.
Note on C57: F(50,50) Low-VHF: 47 dBuV/m High-VHF: 56 dBuV/m UHF: 64 dBuV/m Geometric mean frequency: Low-VHF: 69 MHz High-VHF: 194 MHz UHF: 615 MHz

## References
References:
| 1 | 22-04-0002-18-0000_WRAN_Reference_Model.xls