## Title
IEEE P802.22 Wireless RANs
Submission
Designator: | doc.: IEEE 802.22-09/0115r0
Venue Date: | July 2009
First Author: | Gerald Chouinard, Communications Research Centre, Canada (CRC)
Subject: | Reduction of number of modulation levels
Full Date: | 2009-07-04
Author(s): | Name(s) | Gerald Chouinard
| Company | Communications Research Center
| Address | 3701 Carling Avenue, Ottawa, Canada K2H-8S2
| Phone: | 613-998-2500
| Fax: | 613-990-6339
| email: | gerald.chouinard@crc.ca
Abstract:
This spreadsheet presents some options for the reduction of the number of modulation and FEC levels for the 802.22 Standard. Both, the spectrum efficiency as indicated in Table 227 of the 802.22 Draft version 2 and the normalized C/N performance in anAWGN channel and a multipath channel as given in Table 253 for the Binary Convolutional Coding (BCC) are considered to remove redundant modulation/FEC levels. The number of DIUC levels in Table 38 and UIUC levels in Table 49 are given as a result considering that only the basic BCC and one advanced coding schemes are retained in the Standard. Indications are that a minimum of 32 levels in the DIUC and UIUC seems to be a reasonable goal.
Notice: This document has been prepared to assist IEEE 802.22. It is offered as a basis for discussion and is not binding on the contributing individual(s) or organization(s). The material in this document is subject to change in form and content after further study. The contributor(s) reserve(s) the right to add, amend or withdraw material contained herein.
Release: The contributor grants a free, irrevocable license to the IEEE to incorporate material contained in this contribution, and any modifications thereof, in the creation of an IEEE Standards publication; to copyright in the IEEE’s name any IEEE Standards publication even though it may include portions of this contribution; and at the IEEE’s sole discretion to permit others to reproduce in whole or in part the resulting IEEE Standards publication. The contributor also acknowledges and accepts that this contribution may be made public by IEEE 802.22.
Patent Policy and Procedures: The contributor is familiar with the IEEE 802 Patent Policy and Procedures
<http://standards.ieee.org/guides/bylaws/sb-bylaws.pdf>, including the statement "IEEE standards may include the known use of patent(s), including patent applications, provided the IEEE receives assurance from the patent holder or applicant with respect to patents essential for compliance with both mandatory and optional portions of the standard." Early disclosure to the Working Group of patent information that might be relevant to the standard is essential to reduce the possibility for delays in the development process and increase the likelihood that the draft publication will be approved for publication. Please notify the Chair <carl.stevenson@ieee.org> as early as possible, in written or electronic form, if patented technology (or technology under patent application) might be incorporated into a draft standard being developed within the IEEE 802.22 Working Group. If you have questions, contact the IEEE Patent Committee Administrator at <patcom@ieee.org>.

## Modulations
Options for reduction of modulation levels for the Binary Convolutional Coding
Modulation | Efficiency | AWGN | Model B
CDMA code | 0.10857 | 1.2 | 5
QPSK - ½ | 0.76 | 4.3 | 8.1
QPSK - 2/3 | 1.01 | 6.1 | 11.6
QPSK - ¾ | 1.13 | 7.1 | 14
QPSK - 5/6 | 1.26 | 8.1 | 17.8
16-QAM - 1/2 | 1.51 | 10.2 | 14.8
16-QAM - 2/3 | 2.02 | 12.4 | 20.3
16-QAM - 3/4 | 2.27 | 13.5 | 24.6
16-QAM - 5/6 | 2.52 | 14.8 | 28.6
64-QAM - 1/2 | 2.27 | 15.6 | 20.5
64-QAM - 2/3 | 3.03 | 18.3 | 26.2
64-QAM - 3/4 | 3.4 | 19.7 | 31.8
64-QAM - 5/6 | 3.78 | 20.9 | 40.4
DIUC = | 29
UIUC = | 35
Modulation | Efficiency | AWGN | Model B
CDMA code | 0.10857 | 1.2 | 5
QPSK - ½ | 0.76 | 4.3 | 8.1
QPSK - 2/3 | 1.01 | 6.1 | 11.6
QPSK - ¾ | 1.13 | 7.1 | 14
16-QAM - 1/2 | 1.51 | 10.2 | 14.8
16-QAM - 2/3 | 2.02 | 12.4 | 20.3
64-QAM - 1/2 | 2.27 | 15.6 | 20.5
64-QAM - 2/3 | 3.03 | 18.3 | 26.2
64-QAM - 3/4 | 3.4 | 19.7 | 31.8
64-QAM - 5/6 | 3.78 | 20.9 | 40.4
DIUC = | 23
UIUC = | 29
Modulation | Efficiency | AWGN | Model B
CDMA code | 0.10857 | 1.2 | 5
QPSK - ½ | 0.76 | 4.3 | 8.1
QPSK - 2/3 | 1.01 | 6.1 | 11.6
QPSK - 5/6 | 1.26 | 8.1 | 17.8
16-QAM - 1/2 | 1.51 | 10.2 | 14.8
16-QAM - 2/3 | 2.02 | 12.4 | 20.3
16-QAM - 5/6 | 2.52 | 14.8 | 28.6
64-QAM - 2/3 | 3.03 | 18.3 | 26.2
64-QAM - 3/4 | 3.4 | 19.7 | 31.8
64-QAM - 5/6 | 3.78 | 20.9 | 40.4
DIUC = | 23
UIUC = | 29
Modulation | Efficiency | AWGN | Model B
CDMA code | 0.10857 | 1.2 | 5
QPSK - ½ | 0.76 | 4.3 | 8.1
QPSK - 2/3 | 1.01 | 6.1 | 11.6
16-QAM - 1/2 | 1.51 | 10.2 | 14.8
16-QAM - 2/3 | 2.02 | 12.4 | 20.3
16-QAM - 5/6 | 2.52 | 14.8 | 28.6
64-QAM - 2/3 | 3.03 | 18.3 | 26.2
64-QAM - 5/6 | 3.78 | 20.9 | 40.4
DIUC = | 19
UIUC = | 25

## References
References:
| 1 | 802.22 Draft Standard Version 2
| 2 | 802.16e Standard