## Title
IEEE P802.22 Wireless RANs
Submission
Designator: | doc.: IEEE 802.22-09/0120r13
Venue Date: | October 2009
First Author: | Gerald Chouinard, Communivations Research Centre, Canada (CRC)
Subject: | WRAN Draft 2.0 Ballot Comment Database
Full Date: | 2009-10-17
Author(s): | Name(s) | Gerald Chouinard
| Company | Communications Research Cente
| Address | 3701 Carling Avenue, Ottawa, Canada K2H-8S2
| Phone: | 613-998-2500
| Fax: | 613-990-6339
| email: | gerald.chouinard@crc.ca
Abstract:
This spreadsheet contains all the comments from the 802.22 voting members on the new 802.22 Draft 2.0. This spreadsheet gathers the votes, the comments and the suggested remedies from the voting members toward a more acceptable 802.22 Standard.
Note: This work-book is best viewed on a 1600x1200 pixels screen.
Notice: This document has been prepared to assist IEEE 802.22. It is offered as a basis for discussion and is not binding on the contributing individual(s) or organization(s). The material in this document is subject to change in form and content after further study. The contributor(s) reserve(s) the right to add, amend or withdraw material contained herein.
Release: The contributor grants a free, irrevocable license to the IEEE to incorporate material contained in this contribution, and any modifications thereof, in the creation of an IEEE Standards publication; to copyright in the IEEE’s name any IEEE Standards publication even though it may include portions of this contribution; and at the IEEE’s sole discretion to permit others to reproduce in whole or in part the resulting IEEE Standards publication. The contributor also acknowledges and accepts that this contribution may be made public by IEEE 802.22.
Patent Policy and Procedures: The contributor is familiar with the IEEE 802 Patent Policy and Procedures
<http://standards.ieee.org/guides/bylaws/sb-bylaws.pdf>, including the statement "IEEE standards may include the known use of patent(s), including patent applications, provided the IEEE receives assurance from the patent holder or applicant with respect to patents essential for compliance with both mandatory and optional portions of the standard." Early disclosure to the Working Group of patent information that might be relevant to the standard is essential to reduce the possibility for delays in the development process and increase the likelihood that the draft publication will be approved for publication. Please notify the Chair <carl.stevenson@ieee.org> as early as possible, in written or electronic form, if patented technology (or technology under patent application) might be incorporated into a draft standard being developed within the IEEE 802.22 Working Group. If you have questions, contact the IEEE Patent Committee Administrator at <patcom@ieee.org>.

## Instructions for ballot
Instructions for the electronic ballot of the 802.22 Draft 2.0
This spreadsheet contains the template for the 802.22 voters to fill in their comments on the 802.22 Draft 2.0. Draft 2.0 contains the cleaned-up version of the 802.22 Draft as of May 30th. The detailed changes made to the first Draft 1.0 are highlighted in Draft 1.8 in 'track change' and comments were added to refer to the specific comment resolutions in the Comment Database (08-146r40) that spurred this change. All the information is available to trace back the discussions that took place. Note that if the text for the resolution is longer than 256 characters, you may need to click on the cell to show the entire text in the content window at the top of the spreadsheet.
The commentor should enter his/her coordinates once in columns B to D and then hide it for the rest of the process for convenience (highlight the four columns and right-click on it and then click on 'Hide').
The commentor should then enter all his comments, one at a time by filling columns F to J to locate the specific text that is commented on. Page and Line will be used to refer to the text only in the original version of Draft 2.0 whereas Clause, Subclause and Paragraph will be used across the various versions of the next Draft.
The commentor should indicate the type for each of his comments: TR: Technical comment for which proper resolution is required for the commentor to support the modified Draft. T: Technical comment for which the resolution is not necessary of the commentor to support the Draft. ER: Editorial comment for which proper resolution is required for the commentor to support the modified Draft. E: Editorial comment for which the resolution is not necessary of the commentor to support the Draft.
The commentor should fill in his comment in detail in column L. Text can be copied in and edited if it is convenient.
The commentor should then indicate his suggested remedy in column M. Text formatting supported by Excel is allowed such as bold, underline, strike-out, etc. to facilitate identification of the actual change to the text. Note that a change of paragraph within a cell is done by the "Alt/Enter" combination. If the comment is extensive and/or includes graphics, etc., it is recommended to produce a normal 802.22 WG contribution with the usual template and and upload it on Mentor and refer to it by its document number or a hyperlink to its URL in the appropriate cell.
The commentors should return their version of the spreadsheet with their initials added at the end of the file name (e.g., 22-09-0108-00-0000 WRAN Draft 2.0 Electronic Ballot Template-GC.xls) to Gerald Chouinard <gerald.chouinard@crc.ca> before the end of the 40 days comment period ending on Thursday, July 9th, 2009.
A compilation of the comments from all respondents will be made available at the start of the July session in San Francisco so that a new comment resolution process can start rightaway.
Remember that 802.22 voting members risk losing their voting rights if they miss responding to two out of three consecutive electronic ballots.

## 802.22 D2 Comments
ID | Affiliation | Email | Telephone | Commenter Name | Clause | Subclause | Paragraph | Page | Line | Type | Comment | Suggested Remedy | Resolution | Comment Status | WG Status | Response Status
2 | Intel | vivek.g.gupta@intel.com |  | Gupta, Vivek |  |  |  | 0 | 0 |  | Abstain for lack of time
3 | Samsung | jh.hui@samsung.com |  | Hui, Junghong |  |  |  | 0 | 0 |  | Approved without comment. | [5 empty] | Week of 28 Sept. to 2 Oct. Conference calls
4 | CBS | jkalkesr@worldnet.att.net |  | Kalke, Jerome |  |  |  | 0 | 0 |  | Since this is an international standard, I believe, as Mr. Einolf has stated in the past, that ITU Regulations should be referred to in our standard where applicable. | [5 empty] | Week of 5-9 October Conference calls
5 | CBS | jkalkesr@worldnet.att.net |  | Kalke, Jerome |  |  |  | 0 | 0 |  | Medical Telemetry Devices should be sensed to protect them. Some Legacy Devises likely remain in service in secondary care environments and need to be found where 802.22 may interfere. | [5 empty] | Weeks of 12-16 October Conference calls
6 | ETRI | cjkim@etri.re.kr | 82-42-860-5046 | Kim, Chang-joo |  |  |  | 0 | 0 |  | I approve the 802.22 Draft 2.0 as presented without comments. | [5 empty] | Week of 19-23 October Conference calls
7 | Samsung | sb07.kim@samsung.com |  | Kim, Sambum |  |  |  | 0 | 0 |  | Approve without comment. | [5 empty] | Week of 26-30 October Conference calls
8 | Self | petermurr@mac.com | 908-232-9054 | Murray, Peter |  |  |  | 0 | 0 |  | I vote yes to approve the 802.22 WRAN Draft 2.0 | [5 empty] | Week of 2-6 November Conference calls
9 | Qualcomm | shellhammer@ieee.org | 858-658-1874 | Shellhammer, Steve | 0 | 0 | 0 | 0 | 0 | E | According to the Style Manual "Five numbers separated by decimal points is the maximum acceptable subdivision (e.g., 5.1.1.1.1)." The draft includes more layers and it makes it more difficult to read. | Restructure the draft to have at most 5 levels of sub-clauses |  |  |  |  | Week of 9-13 November Conference calls
10 | ETRI | mssong@etri.re.kr | 82-42-860-5046 | Song, Myung Sun |  |  |  | 0 | 0 |  | I approve the 802.22 Draft 2.0 as presented without comments. | [5 empty] | Atlanta Session 16-20 November 2009
11 | ITT | Steve.K.Yao@itt.com |  | Yao, Steve |  |  |  | 0 | 0 |  | Abstain
12 | I2R | leizd@i2r.a-star.edu.sg |  | Lei, Zhongding |  |  |  | 0 | 0 |  | I approve the 802.22 Draft 2.0 as presented without comments.
13 | AmeriSys Inc. | i_reede@amerisys.com | 514-620-8522 | Reede, Ivan | all | all | all | 0 | 0 | TR | This draft is highly improved in comparison to the previous one. However, the newer version being clearer makes visible about 1500 changes that I beleive are required and mostly techncal in nature. Time is missing and I will continue to work on clarifying the mared-up draft and translating the changes into spreadsheet format if so requested by the acting chair. | Refer to the most recent word document I have sent in track changes mode to see details wich are numerous and difficult to translate into spreadsheet format.
14 | AmeriSys Inc. | i_reede@amerisys.com | 514-620-8522 | Reede, Ivan | all | all | all | 0 | 0 | TR | As Text is normative over graphics, I have commented on text only. | To change my vote from no to approve, edit/alter/adjust all diagrams, graphics and figures according to any changes made in the text for any of my comments.
15 | AmeriSys Inc. | i_reede@amerisys.com | 514-620-8522 | Reede, Ivan | all | all | all | 0 | 0 |  | I have reason to believe the specified use of the GPS in various areas of the draft violates third party intellectual property | To change my vote from no to approve,chair is to secure appropriate LOAs or this text is to be removed from the draft and replaced by other technologies where IEEE bylaw compatible LOAs can be obtained. Without these LOAs, the draft may contain items which are not in line with one of the PAR's 5, namely, they are not technically feasible if a legal "monopoly" approach where no licenses are made available as per IEEE patcom terms.
16 | AmeriSys Inc. | i_reede@amerisys.com | 514-620-8522 | Reede, Ivan |  |  |  | 0 | 0 | TR |  | To change my vote from no to approve, built-in spectrum / channel model info should be available to higher layers. See previous draft comment 17, DCN 22-08-146-40-0000
17 | AmeriSys Inc. | i_reede@amerisys.com | 514-620-8522 | Reede, Ivan |  |  |  | 0 | 0 |  | If only GPS based CPEs and BS' are allowed, then there can be no such thing as a surveyed waypoint because the reports are solely based on GPS location which is less precise. | To change my vote from no to approve, add the provisions in the draft to allow for entry and report of a surveyed position in countries where regualtions will allow this. In fact, to satisfy e911 in some in some countries, this may be a requirement to enable VoIP servies. Also allow for the inclusion of a NMEA string inserted by the professional installer to report the position at installation time as in table 173. See previous draft comment 57, DCN 22-08-146-40-0000
18 | AmeriSys Inc. | i_reede@amerisys.com | 514-620-8522 | Reede, Ivan |  |  |  | 0 | 0 |  | Classification rules are important. Yet they are not well defined. For examplee, IP classification rules are not clearly defined. | To change my vote from no to yes, explicitly define all IP classification rules. See previous draft comment 81, DCN 22-08-146-40-0000
19 | AmeriSys Inc. | i_reede@amerisys.com | 514-620-8522 | Reede, Ivan |  |  |  | 0 | 0 |  |  | To change my vote from no to approve, to allow for interoperability amongst vendors, define all the sharing rules somewhere in the draft See previous draft comment 87, DCN 22-08-146-40-0000
20 | AmeriSys Inc. | i_reede@amerisys.com | 514-620-8522 | Reede, Ivan |  |  |  | 0 | 0 |  | The working group voted that all CPE's shall be managed. There are numerous instances where unmanaged CPEs are referenced. | Remove any such references in the draft. See previous draft comment 93, DCN 22-08-146-40-0000
21 | AmeriSys Inc. | i_reede@amerisys.com | 514-620-8522 | Reede, Ivan |  |  |  | 0 | 0 |  | This statement is false. There will be a problem in many cases as the outbound gateway will encrypt all VPN information in a way that makes that the 802.22 devices will not be able to clasify traffic (with no problems" as stated | To change my vote from no to approve, make appropriate corrections to this text and the ensuing corrections in the balance of the draft See previous draft comment 95, DCN 22-08-146-40-0000
22 | AmeriSys Inc. | i_reede@amerisys.com | 514-620-8522 | Reede, Ivan |  |  |  | 0 | 0 |  |  | To change my vote from no to approve, Add some text to specify that all CIDs pertinent to a station shall be terminated if the BS cannot communicate with a CPE ( & vice versa) for xxx time. See previous draft comment 97, DCN 22-08-146-40-0000
23 | AmeriSys Inc. | i_reede@amerisys.com | 514-620-8522 | Reede, Ivan |  |  |  | 0 | 0 |  | It is not true in a heterogenous environment that "Any CPE tuned to that TV channel must synchronize and receive the SCH". In a multi-operator environment, where many BS's may use the same channel in the same space, the CPE should synchoronise only to the SCH of the BS it wants to communicate with, not any and all SCH's of any and all BSs it happens to hear | To change my vote from no to approve, Fix this clause to allow for coexistence of many co-channel overlapping WRANS in a given service area. See previous draft comment 103, DCN 22-08-146-40-0000
24 | AmeriSys Inc. | i_reede@amerisys.com | 514-620-8522 | Reede, Ivan |  |  |  | 0 | 0 |  |  | To change my vote from no to approve, specify when this "option" is to be used to allow for multi-vendor interoperability See previous draft comment 116, DCN 22-08-146-40-0000
25 | AmeriSys Inc. | i_reede@amerisys.com | 514-620-8522 | Reede, Ivan |  |  |  | 0 | 0 |  | This information element is useless. A BS may act as gateway and emulate multiple IP addresses. Worse, it may also be assigned locally administered IP address and there is no guarantee 2 different WISP operaotrs will not assign the same address (for example 192.168.1.1) to 2 different BS's in the same service area. | To change my vote from no to approve, Define the usefullness of this information element and how such events should be handled See previous draft comment 155, DCN 22-08-146-40-0000
26 | AmeriSys Inc. | i_reede@amerisys.com | 514-620-8522 | Reede, Ivan |  |  |  | 0 | 0 |  | I was voted in session that NMEA strings would be used to indicate position. Furthermore, altitiude of a transmistter is paramount in the coverage and hence interference it can cause to incumbents. This clause apears to be an oversight that counterveins the vote taken by 802.22 in session. | To change my vote from no to approve, replace all positional elements in the draft by NMEA strings as in table ..., as mandated by vote See previous draft comment 180, DCN 22-08-146-40-0000
27 | AmeriSys Inc. | i_reede@amerisys.com | 514-620-8522 | Reede, Ivan |  |  |  | 0 | 0 |  |  | To change my vote from no to approve, specify in the draft that all reserved but shall be transmitted as zeros' This should be an all encompassing statement that coever the entire draft to avoid vendor using reserved fields for non-standard proprietary purposes, unless otherwise explicitly specified. "It is understood that all bits indicated as reserved in Tables throughout this standard shall be transmitted as zeros unless otherwise explicitly specified." should be replaced by "All bits indicated as reserved throughout this standard shall be transmitted as zeros unless otherwise explicitly specified." See previous draft comment 185, DCN 22-08-146-40-0000
28 | AmeriSys Inc. | i_reede@amerisys.com | 514-620-8522 | Reede, Ivan |  |  |  | 0 | 0 |  | dBm makes no sense as antenna gain could change the significance of this wildly (easilly by 20 dB) This is essential to interoperability (i.e. that the number means the same thing from one vendor to the next). This should be in harmony with that of table 45, element 2 | To change my vote from no to approve, change dBm to EIRP in the direction of communication. Make sure antenna is communicated to the BS and CPE. Add std 1 wire protocol to be passed over the RF coax (coupled via a low-pass filter) so no added connectors are needed See previous draft comment 188, DCN 22-08-146-40-0000
29 | AmeriSys Inc. | i_reede@amerisys.com | 514-620-8522 | Reede, Ivan |  |  |  | 0 | 0 |  |  | To change my vote from no to approve, remove all vendor specific information from the draft. This is a standard. Vendor ID is already contained in the higher bytes of the MAC address. This is redundant and could lead to interoperability problems. Vendor speciific information can be conveyed by better suited, higher layer messages and protocols, such as SNMP See previous draft comment 189, DCN 22-08-146-40-0000
30 | AmeriSys Inc. | i_reede@amerisys.com | 514-620-8522 | Reede, Ivan |  |  |  | 0 | 0 |  |  | To change my vote from no to approve, change table 72 element 1 length to 32 bits (16 lower bits to be used as fractional TU to specify to a much more precise resolution). See previous draft comment 217, DCN 22-08-146-40-0000
31 | AmeriSys Inc. | i_reede@amerisys.com | 514-620-8522 | Reede, Ivan |  |  |  | 0 | 0 |  |  | To change my vote from no to approve, specify the data path receiver minimal sensistivity. This comment is akin to previous draft comment 220, DCN 22-08-146-40-0000 where I am requesting a minimal perofmance level specification for 802,22 devices so that low-quality receivers (ex: bad phase noise, bad noise figures, bad built-in antennas, etc...) are avoided as such bad devices may consume inordinate capacity from a cell simply because the modualtion efficiency would be worse with these units that other units in the cell. This is true even for close-in devices as if QAM id required instead of 16-QAM, spectral efficiency of the modultion is reduced by 50%, thereby taking twice the spectral capacity of a better design where 16-QAM could be achieved under the same conditions. This is most important at the level of the CPE and desirable at the level of the AP.
32 | AmeriSys Inc. | i_reede@amerisys.com | 514-620-8522 | Reede, Ivan |  |  |  | 0 | 0 |  |  | To change my vote from no to approve, add to table 91 the antenna gain at every degree (360 entires) in 1/2 dB increments to allow the system to be able to determine the relation between dBm and EIRP and uVolts.meter in the direction of communication and to allow the operator to establish through spacial diveristy analysis the origin (bearing) of an interference source. See previous draft comment 223, DCN 22-08-146-40-0000
33 | AmeriSys Inc. | i_reede@amerisys.com | 514-620-8522 | Reede, Ivan |  |  |  | 0 | 0 |  |  | To change my vote from no to approve, add traffic shaping parameters for per BS - CPE links max US speed and max DS speed in bits/sec, 16 bits wide. See previous draft comment 231, DCN 22-08-146-40-0000
34 | AmeriSys Inc. | i_reede@amerisys.com | 514-620-8522 | Reede, Ivan |  |  |  | 0 | 0 |  |  | To change my vote from no to approve, define this parameter clearly to avoid inter-WISP and inter-vendor speed/performance schemes which ultimately would trash the channel with all classifications being set to "ultra high" priority. See previous draft comment 231, DCN 22-08-146-40-0000 whose solution failled ballot.
35 | AmeriSys Inc. | i_reede@amerisys.com | 514-620-8522 | Reede, Ivan |  |  |  | 0 | 0 |  |  | To change my vote from no to approve, make all CPE and BS have the exact same set of demodulators (i.e. no options) and replace this section with CPEs and BSs shall be able to demodulate ... See previous draft comment 235, DCN 22-08-146-40-0000
36 | AmeriSys Inc. | i_reede@amerisys.com | 514-620-8522 | Reede, Ivan |  |  |  | 0 | 0 |  |  | To change my vote from no to approve, make all CPE and BS have the exact same set of modulators (i.e. no options) and replace this section with CPEs and BSs shall be able to modulate ... See previous draft comment 236, DCN 22-08-146-40-0000
37 | AmeriSys Inc. | i_reede@amerisys.com | 514-620-8522 | Reede, Ivan |  |  |  | 0 | 0 |  | Table 167 notes say quiet periods only apply to the channel where the BS is operating. This is false. If another BS is operating on another channel, we still may need to sense that channel and the only time we may be able to do that is during its quiet period, delayed by the prop delay from the BS to the CPE. Therefore, even out of band sensing must be conducted only in the quiet periods or distant broadcasters may be masked bny those BS signals. As at the Low VHF, ionospheric bounce can occur, especially at dusk, on must provide some kind of sync method to sense at the proper time or distant broadcasters (especially in the low -120 db range) will effectively be masked by the distant BS signal, thereby preventing the incumbent broadcaster detector to function. | To change my vote from no to approve,Clarify the std and add the required text and parameters to make sure this situation is under control. Require from the different proponents of incumbent detection scheme to document how their means to detect an incumbent survives to "noise" made by distant BSs and select a single, best suited incumbent detector to do this task in a standard and uniform way. See previous draft comment 242, DCN 22-08-146-40-0000
38 | AmeriSys Inc. | i_reede@amerisys.com | 514-620-8522 | Reede, Ivan |  |  |  | 0 | 0 |  | Allow surveyed or professional installation NMEA strings. | To change my vote from no to approve, remove the words "from satellite" See previous draft comment 247, DCN 22-08-146-40-0000
39 | AmeriSys Inc. | i_reede@amerisys.com | 514-620-8522 | Reede, Ivan |  |  |  | 0 | 0 |  | To allow for inter-vendor interoperability | To change my vote from no to approve, define the exact format of the configuration file sent via TFTP so it is open and vendor independent. See previous draft comment 247, DCN 22-08-146-40-0000 There are still referneces to TFTP in the draft. Remove all these references.
40 | AmeriSys Inc. | i_reede@amerisys.com | 514-620-8522 | Reede, Ivan |  |  |  | 0 | 0 |  |  | To change my vote from no to approve, replace the entire 609.28 section, PKM encryption, by 802.11 WPA2. The networking industry is accustomed to the simple and effective configuration of WPA2, customers have already been exposed to it on their 802.11 equipment and switching to yet another encryption scheme requires major justification to risk rejection or resistance to change by the user base. See previous draft comment 261, DCN 22-08-146-40-0000
41 | AmeriSys Inc. | i_reede@amerisys.com | 514-620-8522 | Reede, Ivan |  |  |  | 0 | 0 |  | Select a single padding means, and stick to it. | To change my vote from no to approve, remove the various means for padding and replace it by all by stuffing (0xFF) values. See previous draft comment 270, DCN 22-08-146-40-0000
42 | AmeriSys Inc. | i_reede@amerisys.com | 514-620-8522 | Reede, Ivan |  |  |  | 0 | 0 |  | This confirms the vote we took in 802.22 session. We have no other PHY than that deifned in section 8. | To change my vote from no to approve, remove all references to ARQ in the draft, strip out all text pertaining to ARQ from the draft. See previous draft comment 273, DCN 22-08-146-40-0000
43 | AmeriSys Inc. | i_reede@amerisys.com | 514-620-8522 | Reede, Ivan |  |  |  | 0 | 0 |  |  | To change my vote from no to approve, This can't be acheived unless the CPE informs the BS of its output power, cable losses, Antanne efficiency, antenna pattern and pointing azmiuth. Add all these information items to the communication between the CPE and the BS to allow the BS cognitive functions to make an informed decision. See previous draft comment 287, DCN 22-08-146-40-0000
44 | AmeriSys Inc. | i_reede@amerisys.com | 514-620-8522 | Reede, Ivan |  |  |  | 0 | 0 |  | Previous comment was to the effect of « Define the operation of the BS in the absence of a databse. In some areas, there may be no such available database and the operation of the BS and CPEs in such a case has to be defined as a "default" operation mode. Therefore, how does the network operate in the absence of such, like in the case someone puts up a network with no backhaul, to create a simple point to multi-point link on his farm or with his neighbors or relatives. » | To change my vote from no to approve, require a database and a resolver. For any network operator, it is very simple to instantiate a database and a resolver of some kind to supply the required information, lest it be that there are no channel restrictions.In general, there will be restrictions as it is very probable that the BS antenna will not be able to cover the entire channel spectrum and the database is a simple and elegant way to block the BS from attempting to access channels that may not be properly supported by the BS antenna array. This could also be the recommended method to use so we could simplify the 802.22 radio design by removing some channel categories... i.e. The operator's database could simply specify disallowed channels due to antenna configuration as permanently occupied. See previous draft comment 289, DCN 22-08-146-40-0000
45 | AmeriSys Inc. | i_reede@amerisys.com | 514-620-8522 | Reede, Ivan |  |  |  | 0 | 0 |  | In some countries, such a Canada, the TV whitespace reuse isl not limited to WRANS. This does not mean these other users will have incumbent status, they may have peer status with WRANs. It is therefore essential that paragraph be amended to ensure that WRANS will not abdict to other devices unless the WISP operator deems they are indeed incumbents. (was P:142, L:16) | To change my vote from no to approve, change the text accordingly. See previous draft comment 296, DCN 22-08-146-40-0000
46 | AmeriSys Inc. | i_reede@amerisys.com | 514-620-8522 | Reede, Ivan |  |  |  | 0 | 0 |  | To change my vote from no to approve, Operation on TV channels beyond N, N+/-1 is not limited by any regulatory body. Remove all restrictions beyond N and N+/-1 in the draft. WISP operators need these channels to operate, especially in mid-density poulated areas, at the edges of areas where DSL services are available for backhaul. Subscriber density at these points is of sepcial interest to WISP operators and will most probably be the place of initial deployment because of its higher ROI potential. At the same time, these will be areas where many channels will be required by the WISP because of the relatively high population density. It is also where the risk of finding incumebnt TV broadcasters is going to be high. It is ipredicatble that there will be a "food fight" for bandwidth very early on in these areas, as they contain thousands of potential subscribers within the area that can be covered by a BS. The natural corolary is that many BS will be deployed on different channels until the entire available spectrum is consumed. At that point, and only at that point will BS operators realize and accpet that they need to reduce cell size. There again, one can see that WISP operators will not want to reduce their BS power as that equates to lower bit rates at the farther out CPE's, thereby lowering their revenu stream. Sectorizing with directional antennas will probably be the next move. WISPs need all the channels they can get with a professional install. With the demand form customers now typically reaching 6 mbps, a BS will typically be limited to a potential of about 50 customers per base station. Beyond that, WISPs will start getting support calls with complaints about video chopping, broken VoIP connections, etc. If WISPs get too much of this or worse, client abandoning their subscriptions, 802.22 is at risk of getting a black eye and being reject by the market in favor of other technologies such as wireless DOCSIS, wireless DSL and Frequency-Freedom WiFi units which are currently being deployed worldwide. | To change my vote from no to approve, also remove restricitons on channels N+1 and N-1 for devices where the operator restricts power to 40 mW. See previous draft comment 298, DCN 22-08-146-40-0000
47 | AmeriSys Inc. | i_reede@amerisys.com | 514-620-8522 | Reede, Ivan |  |  |  | 0 | 0 |  |  | To change my vote from no to approve, add installation requirements and calculus methods or convert the recommended practice into a normative standard. This sections is too lax on BS antenna height... a BS at 10M height will not have the same impact and keepout distances as a BS at 100m height on the top of a hill or one at 1000m height on the top of a mountain. Add to this text the requirements to take height into account. The recommended practice is NOT a requirement, it is a "reccomendation". If we really want to protect the incumbents, we need to import from the recommended practice everything that is to be mandatory. In that sense, 802.22 will be the first 802 std to specify not only of compliant devices but also compliant network device installations. See previous draft comment 299, DCN 22-08-146-40-0000
48 | AmeriSys Inc. | i_reede@amerisys.com | 514-620-8522 | Reede, Ivan |  |  |  | 0 | 0 |  | This seems to ignore BS antenna antenna pattern. | To change my vote from no to approve, add to this text the requirements to take antenna pattern into account. See previous draft comment 300, DCN 22-08-146-40-0000
49 | AmeriSys Inc. | i_reede@amerisys.com | 514-620-8522 | Reede, Ivan |  |  |  | 0 | 0 |  | This seems to ignore radiation for the lead line betwen the CPE PA and the antenna (if there is one) subsequent to antenna impedance mismatches across the TV band. | To change my vote from no to approve, add to this text the requiremnts to take antenna and antenna lead iimpedance into account. Otherwise, there will be danger of significant re-radition into nearby TV reveivers and ensuing interference. { red text are corrections from draft1 comments to clairy the commentor's concern } Simultaion and calculus is required to determine maximum permissible cable leakage and radiation. This is not an implementation issue as the antenna may come from one manufacturer, the « set-top box » from another and the coax cable may be provided by the installer. Futhermore, connectors should be standardized ( as was done in 802.3 and 802.5 ) to allow for « plug and play » interoperability. See previous draft comment 301, DCN 22-08-146-40-0000
50 | AmeriSys Inc. | i_reede@amerisys.com | 514-620-8522 | Reede, Ivan |  |  |  | 0 | 0 |  |  | To change my vote from no to approve, change draft text to allow for operation without CPE satelite GPS operation, provided a professional install has been executed and survey results have been entered into the CPEs non-volaitle memory. Change the draft text to defer the decision to allow join on this cirteria from being made by the CPE and push it to the BS by telling the BS from the NMEA string that this is not a satellite base location but rather a professional install fixed location entry. The WISP operator shall then be responsible to prevent CPE from entering his network if they do not comply to that country's regulatory body requirements. This could also allow the WISP to alow some CPE's to associate given a natural disaster that would wipe out the GPS system or it's signals. Such is already covered to some degree in lines 22 and 23. Don't make 802.22 more severe than possibly upcomming 802.16 and 802.11 devices. Also the inclusion of a manually entered location in the CPE could assist the operator in detecting devices that have been moved by the end-user since their professional installation, especiialy if they were installed by someone else than the network operator's personnel.. See previous draft comment 330, DCN 22-08-146-40-0000
51 | AmeriSys Inc. | i_reede@amerisys.com | 514-620-8522 | Reede, Ivan |  |  |  | 0 | 0 |  | In the case of licensed services, where BS of a given service area have know frequency allocations, it is neither necessary nor desirable that the CPE "scan all available channels" upon startup. The WISP should have a way to prevent this lost time to its subscribers by being allowed to pre-program the unit to tune in a restricted set of channels and avoid scanning all the unrelated channels. To me, the idea of having the subscriber scan all available services and selecting which service he wants to connect to does not make sense if a directional antenna is used to communicate with the BS unless there is a mandatory rotor on the high-gain antenna and the CPE scans each channel in each possible direction... are we going to take 15 minutes to start up a CPE? (i.e. a 20 dB gain antenna has about 15 degrees 3 dB beamwidth... so 360/15 = 24 scans of the complete spectrum to startup the CPE) Pointing the CPE antenna in the direction of the strongest signal does not make sense either, as often, the strongest signal is a reflection with horrible propagation/multi-path characteristics while the weaker but direct path signal has much better performance provided an acceptable SNR is achieved. Also, sometime misalignment is voluntary to use the antenna's directivity to improve SNR. (i.e. on the edge of the antenna pattern, if one has some desired signal to spare, aligning the antenna 15 degrees toward one side allows [with a 3db penalty on the desired signal] to reduce an offending/interfering signal but 12 db. Although the desired signal amplitude has reduced by 3 db in this example, the offending signal may have reduced by 15 dB with an net SNR improvement of 12 dB. It also has the advantage of reducing the interference produced by the CPE on the other system by 15 db. To me this is very significant, it can mean the difference between to adjoining systems that hinder each other or 2 adjoining systems that coexist very peacefully. Therefore, I conclude that the idea of pointing the high gain antenna in the direction of maximum signal ignores the multipath characteristics of the environment and denies any gain that may be achieved via spacial diversity. I can state as a WISP operator that we use these spacial diversity characteristics often and they often pull us out of difficult situations. In our limited experience (only 17 deployed BS at this time), these situations are very common, and affect more than 25% of our subscriber base and are not corner cases. I think the group should be learning from the woes of other groups and avoiding those pitfalls. This is also why I do not believe in the "self-install" model, but rather am looking at the "professional-install" model as the only viable model. Keep in mind that contrary to the TV industry, where bad reception is always perceived as a "user's problem", in the ISP industry, the occurrence of any problem, any problem whatsoever, is first perceived by the end user as an ISP problem, never a "user's problem". Moreover, even when the user does not perceive a "problem", his connection may be consuming excessive resources (like working at a lower bits/hertz ratio) because of antenna mis-alignment. This is bad for the WISP, as his effective throughput in a given channel amongst all users effectively decreases for each mis-aligned CPE antenna. Wasting spectrum like this is bad because spectrum is a very limited resource. The main business model difference between the broadcast industry and the WIS industry here that everyone should consider is the following: In the over-the-air broadcast industry, income comes from publicity... the end user pays nothing... and consequently, individual user don't get much say. In the WISP industry, income comes form individual subscribers. They have the final say. If a subscriber has a problem, he can cut you off, or worse, ruin your company's reputation by dreaming up things and diffusing gossip that can kill you as a WISP. This is especially true in our market, the rural areas, as in this market, word of mouth is very very powerful. Once this gossip is started, it is very very difficult to counter and the source is quasi impossible to track down. The last thing we need in 802.22 is stories about how difficult it is to install, how bad the speed can be (caused by mis-aligned antennas for example), that the results are variable from day to day (caused by tunning in on a sum of multi-path reflections rather than a direct ray), etc. | To change my vote from no to approve, re-write this section and others that are affected to take this reality into consideration. Issue not resolved in draft2. See previous draft comment 330, DCN 22-08-146-40-0000
52 | AmeriSys Inc. | i_reede@amerisys.com | 514-620-8522 | Reede, Ivan |  |  |  | 0 | 0 |  |  | To change my vote from no to approve, fill in missing text and give voters an opportunity to review, comment and approve the proposed text in a letter ballot. Sending a simple CDMA code does not align transmissions... where is the detailed mechanism explanation? We need not explain the mechanism but we need to specify the toloerance of mis-alignment. If the misalignment is too high, some sloppy designs may be released to the market in full compliance to the standard. The whole network may then be affected and it may be close to impossible for the WISP operator to understand what is going wrong, The only thing he wil see is that some subscribers are experiencing higher error rates and it will be close to impossible to determine if these are install problems, topographic problems , or something else. This could give a black eye to the 802.22 image if the operator tries another kind of network (like a wireless DOCSIS network) and finds it to perform better. The market may then claim the 802.22 networks are weak or more susceptible to multi-path than another type of network. See previous draft comment 348, DCN 22-08-146-40-0000
53 | AmeriSys Inc. | i_reede@amerisys.com | 514-620-8522 | Reede, Ivan | 8 | 8.13 |  | 0 | 0 |  |  | To change my vote from no to approve, fix equation and give us voters an opportunity to review, comment and approve the proposed text in a letter ballot. Assumes max gain in the communication path direction. This is a false assumption and falsifies this equation. See previous draft comment 350 + 351 + 352, DCN 22-08-146-40-0000
54 | AmeriSys Inc. | i_reede@amerisys.com | 514-620-8522 | Reede, Ivan |  |  |  | 0 | 0 |  | To avoid DOS attacks or having the BS kept busy by antoher system sending a signal that looks like such a request on a continuous basis, I maintain my position this « shall » should be replaced by a « may ». The resolution status appears to agree in part with my comment yet the comment status is posted as « reject » | To change my vote from no to approve, change "shall" to "may". See previous draft comment 353, DCN 22-08-146-40-0000
55 | AmeriSys Inc. | i_reede@amerisys.com | 514-620-8522 | Reede, Ivan |  |  |  | 0 | 0 |  | Resolition failled ballot so issue is not resolved | To change my vote from no to approve, change this text stop stop the cycle and report an association failure to station management. If we leave this text as is we could fall into an infinite loop where the BS refuses to have the CPE join it because it has a-priori knowledge that this CPE would interfere with a grade B contour, not respond because it does not want this CPE to join on this channel and the CPE would be stuck, continuously ramping up and down in a sawtooth like manner its power simply because it hears a BS on this channel. While it would be doing this, it may be causing harmful interference to the incumbents if its sensing chain is not detecting the incumbent. See previous draft comment 354, DCN 22-08-146-40-0000
56 | AmeriSys Inc. | i_reede@amerisys.com | 514-620-8522 | Reede, Ivan |  |  |  | 0 | 0 |  |  | To change my vote from no to approve, change "this modified" to "the original" See previous draft comment 355, DCN 22-08-146-40-0000
57 | AmeriSys Inc. | i_reede@amerisys.com | 514-620-8522 | Reede, Ivan |  |  |  | 0 | 0 |  | network discovery has to happen BEFORE registration, as the CE has ro determine which BS it wants to asocaite with before blindly trying to register with any WRAN... which may very well be denied from a simple Access Control List.. | To change my vote from no to approve, fix this draft accordingly See previous draft comment 365, DCN 22-08-146-40-0000
58 | AmeriSys Inc. | i_reede@amerisys.com | 514-620-8522 | Reede, Ivan |  |  |  | 0 | 0 |  |  | To change my vote from no to approve, emove all notions of "unmanaged" CPE. This has been discussed and voted upon in 802.22 session. Outcome of the vote is that all CPEs shall be managed CPEs. Therefore, unmanaged CPE and any allusion to such a device needs to be removed from the draft See previous draft comment 370, DCN 22-08-146-40-0000
59 | AmeriSys Inc. | i_reede@amerisys.com | 514-620-8522 | Reede, Ivan |  |  |  | 0 | 0 |  |  | To change my vote from no to approve, drastically simplify this section... 6.20 up to page 222 line 2. Revert to simlpe SSIDs as in 802.11... that's enough. Too many servers and intertwined objects and classes to maintain to attain economic viablitiy in view of competing technologies mentionned above. This apears to be total overkill and one would have to convince me of the wellfounded need to pay maintenance of all the servers required to sustain such comlpexity to keep it as-is. See previous draft comment 376, DCN 22-08-146-40-0000
60 | AmeriSys Inc. | i_reede@amerisys.com | 514-620-8522 | Reede, Ivan |  |  |  | 0 | 0 |  | There appears to be no provision to avoid flurries of UCS notifications for far away (400km+) TV broadcasts detected at dusk that may come in via ionospheric bounce. | To change my vote from no to approve,Add a mechanism to silence CPE's in case such event occur so that they don't cause flurries of harmful interference to the incumbents. See previous draft comment 391, DCN 22-08-146-40-0000
61 | AmeriSys Inc. | i_reede@amerisys.com | 514-620-8522 | Reede, Ivan |  |  |  | 0 | 0 |  |  | To change my vote from no to approve, add text in the draft to the effect that at least one CPE be manually "locked" to a specific BS. Add text in the draft to the effect that BS should quickly shut down if it does not find one such "support" CPE that performs minimal spectrum scanning functions and informs the BS about the RF environment thereby enabling the std incumbent protection services. The CPE would continue silently operating and scanning (without transmitting) until BS the whose MAC address it is locked to comes up. It would immediately associate with the BS as soon as the BS comes up to allow it to start normal operation. At all times, the BS should turn down if it can't associate with at least one CPE. This would also allow for nearby network discovery and network self announcement to other nearby networks. See previous draft comment 403, DCN 22-08-146-40-0000
62 | AmeriSys Inc. | i_reede@amerisys.com | 514-620-8522 | Reede, Ivan |  |  |  | 0 | 0 |  |  | To change my vote from no to approve, add to the text "Alternatively, the BS may obtain precise timing from the backhaul, such as that supplied via a T1 interface, a fiber interface or any other high precision reference clock. This is in harmony with the statements on page 266, line 25 and page 330, line 15 that are in agreement with this comment but in conflict with page 265, line 8. See previous draft comment 572, DCN 22-08-146-40-0000
63 | AmeriSys Inc. | i_reede@amerisys.com | 514-620-8522 | Reede, Ivan |  |  |  | 0 | 0 |  | Location of a WISPS BS' is a critical IP that the WISP does not want to divulge for secruity reasons. | To change my vote from no to approve, remove th requirement "The location of the transmitting BS shall be included in the SCH". This would also violate civil rights if the base station were located at an individual's dwelling. This is an unlicensed service and there is no law requiring owners of an unlicensed device to divulge it existence and location. However, there are laws WISPs have to abide by. Some of them provide protection to individuals as to what is located on their property. See previous draft comment 589, DCN 22-08-146-40-0000
64 | AmeriSys Inc. | i_reede@amerisys.com | 514-620-8522 | Reede, Ivan |  |  |  | 0 | 0 |  |  | To change my vote from no to approve, change to read "satellite-based geolocation capability or professional installer NMEA declared string to determine" See previous draft comment 907, DCN 22-08-146-40-0000
65 | AmeriSys Inc. | i_reede@amerisys.com | 514-620-8522 | Reede, Ivan |  |  |  | 0 | 0 |  |  | To change my vote from no to approve, move these annexes to the recommended practice. As they are not normative, they could be published later, as a separate document allowing the group to concentrate on the main body of requirements. See previous draft comment 930, DCN 22-08-146-40-0000
66 | huawei hisilicon | liujinnan@huawei.com | 086-010-82836600 | Liu, Jinnan | 1 | 1.1 | 1 | 1 | 8 | ER | This standard specifies the air interface, including the medium access control layer (MAC) and physical layer (PHY). | This standard specifies the air interface, including the medium access control (MAC) layer and physical (PHY) layer.
67 | CBS | c.einolf@ieee.org | 301-806-1544 | Einolf, Charles | 1 | 1.2 | 1 | 1 | 17 | TR | The proposed statement does not make a determination as to the meaning of "harmful" interference. | Delete the adjective "harmful".
68 | CBS | c.einolf@ieee.org | 301-806-1544 | Einolf, Charles | 1 | 1.3 | 1 | 1 | 20 | TR | The term "low population density" needs to be defined. | Change the text to read " … low population density areas with less than 100 households per square mile and provide …".
69 | Wilan Inc | rwu@wilan.com | 613-688-8959 | Wu, Robert | 1 | 1.3 | 1 | 1 | 25 | T | up to 30 km: This number needs to be re-calculated basing on R&O 4 W EIRP
70 | MSTV | vtawil@mstv.org | 202-360-8941 | Tawil, Victor | 1 | 1.3 |  | 1 | 27 | E | the word "prevail"is non discriptive | change the word "prevail" to "are present"
71 | Wilan Inc | rwu@wilan.com | 613-688-8959 | Wu, Robert | 1 | 1.3 | 2 | 2 | 4 | E | This paragragh is aging and need to be updated. We had email comments to refer the peak data rates and remove 384 kbps etc.
72 | AmeriSys Inc. | i_reede@amerisys.com | 514-620-8522 | Reede, Ivan | 1 | 1.3 | 2 | 2 | 4 | TR | Rambling.... | To change my vote from no to approve, delete paragraph below figure 1 and replace with A Base Station complying to this standard is shall be able to provide high-speed Internet service to a maximum of 255 Customer Premise Equipment devices within its coverage area.
1233 | AmeriSys Inc. | i_reede@amerisys.com | 514-620-8522 | Reede, Ivan |  |  |  | 2 | 4 | TR | extraneous text: a standard specifies behaviour, not rationale. It should be a standalone docuemnt and should not reffer to workgin group internal docuemnts. | replace section with proposed text as per attached contribution
73 | MSTV | vtawil@mstv.org | 202-360-8941 | Tawil, Victor | 1 | 1.3 |  | 2 | 15 | T | The document should mention other WRANs and 802.22.1 beacon | Add at the end of the sentence the following words " other WRAN systems and IEEE 802.22.1 wireless beacon"
74 | US Army, Fort Monmouth, NJ | thomas.kiernan@us.army.mil | 732-427-3836 | Kiernan, Thomas | 1 | 1.3.1 |  | 3 | 1 | TR | Change the words Customer Premises Equipment (CPE) with the words Subscriber Station (SS) throughout the 802.22 Draft | Changing Customer Premises Equipment to Subscriber Station will help 802.22 if it want to incorporate mobility in the future. So change that now rather than later - and define SS as "Subscriber Station (SS) is a generalized equipment set providing connectivity between a BS and a subscriber. Under the current PAR, an SS does not support mobility and is meant for fixed wireless usage only."
75 | BAE Systems, Merrimack, NH | apurva.mody@baesystems.com | 404-819-0314 | Mody, Apurva | 1 | 1.3.1 |  | 3 | 1 | TR | Change the words Customer Premises Equipment (CPE) with the words Subscriber Station (SS) throughout the 802.22 Draft | Changing Customer Premises Equipment to Subscriber Station will help 802.22 if it want to incorporate mobility in the future. So change that now rather than later - and define SS as "Subscriber Station (SS) is a generalized equipment set providing connectivity between a BS and a subscriber. Under the current PAR, an SS does not support mobility and is meant for fixed wireless usage only."
76 | Fox | winston.caldwell@fox.com | 310-369-4367 | Caldwell, Winston | 1 | 1.3.1 | 1 | 3 | 5 | E | Section 1.3.1 is repeated later in section 6.3 | Remove 1.3.1
77 | AmeriSys Inc. | i_reede@amerisys.com | 514-620-8522 | Reede, Ivan | 1 | 1.3.1 | Title | 3 | 5 | TR | Rambling.... | To change my vote from no to approve, delete 3 paragraphs before figure 3
1232 | AmeriSys Inc. | i_reede@amerisys.com | 514-620-8522 | Reede, Ivan | 1.3 |  |  | 3 | 5 | TR | This section is almost an exact copy of section 6.3. This repetition needs to be removed. Section 6.3 text appears to be be more refined and more clearly expresses the needs of the standard. This is mostly editorial. However, as I have modified the text in my proposed resultion and have made some items a requirement, I classifiy this as TR | remove this section as per the attached contribution, complementing section 6.3 with any missing points contained in section 1.3
78 | Philips | dave.cavalcanti@philips.com | 914-945-6083 | Cavalcanti, Dave | 1 | 1.3.1 | 1 | 3 | 12 | T | The 802.22 MAC includes inter-BS coordination features as part of its over-the-air interface, and the text indicates that inter-BS coordination is handled only through the NCMS (BS). It is not clear what kind or coordination is meant in this sentence, therefore, I suggest to delete it. | Remore the sentece: "Any 12 necessary inter-BS coordination is handled through the NCMS(BS)."
79 | Motorola Inc. | stephen.kuffner@motorola.com | 847-538-4158 | Kuffner, Stephen | 1 | 1.3.1 | 1 | 3 | 12 | E | "NCMS logically exists at BS and CPE side of the radio interface…" | NCMS logically exists at the BS and CPE side of the radio interface…
80 | Philips | dave.cavalcanti@philips.com | 914-945-6083 | Cavalcanti, Dave | 1 | 1.3.1 | 1 | 3 | 12 | T | The 802.22 MAC includes inter-BS coordination features as part of its over-the-air interface, and the text indicates that inter-BS coordination is handled only through the NCMS (BS). It is not clear what kind or coordination is meant in this sentence, therefore, I suggest to delete it. | Remore the sentece: "Any 12 necessary inter-BS coordination is handled through the NCMS(BS)."
81 | Motorola Inc. | stephen.kuffner@motorola.com | 847-538-4158 | Einolf, Charles | 1 | 1.3.1 | 2 | 3 | 15 | ER | Missing figure number | Replace "RKR1" with "3".
82 | Motorola Inc. | stephen.kuffner@motorola.com | 847-538-4158 | Kuffner, Stephen | 1 | 1.3.1 | 2 | 3 | 15 | ER | "Figure RKR1 shows a management reference model of WRAN networks." | Figure RKR1 3 shows a management reference model of WRAN networks.
83 | huawei hisilicon | liujinnan@huawei.com | 086-010-82836600 | Liu, Jinnan | 1 | 1.3.1 | 2 | 3 | 15 | ER | "Figure RKR1 shows a management reference model of WRAN networks" What is the meaning of RKR1 here? | Figure RKR1 3 shows a management reference model of WRAN networks
84 | Niigata University | kojiro@eng.niigata-u.ac.jp |  | Sasaki, Shigenobu | 1 | 1.3.1 |  | 3 | 15 | E | Incorrect reference : "Figure RKR1" | Correct it to "Figure 3"
85 | Philips | dave.cavalcanti@philips.com | 914-945-6083 | Einolf, Charles | 1 | 1.3.1 | 2 | 3 | 17 | ER | Define MIB. | Replace "MIB" with "Management Information Base (MIB)".
86 | Philips | dave.cavalcanti@philips.com | 914-945-6083 | Cavalcanti, Dave | 1 | 1.3.1 | 2 | 3 | 20 | T | Clause 3.33 do not specify the MIB. 3.33 is just the definition of the term MIB. | Add a clause that specifies the MIBs.
87 | Motorola Inc. | stephen.kuffner@motorola.com | 847-538-4158 | Kuffner, Stephen | 1 | 1.3.1 | 2 | 3 | 20 | E | "...MIB definitions are specified in Clause 3.33 ." | ...MIB definitions are specified in Clause 3.33 . (extra space)
88 | Philips | dave.cavalcanti@philips.com | 914-945-6083 | Cavalcanti, Dave | 1 | 1.3.1 | 2 | 3 | 20 | T | Clause 3.33 do not specify the MIB. 3.33 is just the definition of the term MIB. | Add a clause that specifies the MIBs.
89 | Motorola Inc. | stephen.kuffner@motorola.com | 847-538-4158 | Kuffner, Stephen | 1 | 1.3.1 | 2 | 3 | 21 | E | "...populated to BS when a CPE enters into a BS network." | ...populated to the BS when a CPE enters into a BS network
90 | BAE Systems, Merrimack, NH | apurva.mody@baesystems.com | 404-819-0314 | Mody, Apurva | 1 | 1.3.1 |  | 4 | 1 | ER | Figure RKR1 should be "Figure 3" | Change "RKR1" to "3"
91 | BAE Systems, Merrimack, NH | apurva.mody@baesystems.com | 404-819-0314 | Mody, Apurva | 1 | 1.3.1 |  | 4 | 1 | ER | Drawing for Figure 3 was not incorporated into draft correctly, as it stands figure is unreadable | Re-import the proper figure from original source, 22-08-212-02-0000-definition-of-management-terms-concepts.doc
92 | BAE Systems, Merrimack, NH | apurva.mody@baesystems.com | 404-819-0314 | Einolf, Charles | 1 | 1.3.1 | 4 | 4 | 4 | ER | Define AAA and RRM | Spell out the meaning of AAA and RRM.
93 | AmeriSys Inc. | i_reede@amerisys.com | 514-620-8522 | Reede, Ivan | 1 | 1.3.1 | 5 | 4 | 8 | ER | First occurrence of SAP … define it. | To change my vote from no to approve, delete SAP below figure 1 and replace with Service Access Points (SAPs.)
1234 | AmeriSys Inc. | i_reede@amerisys.com | 514-620-8522 | Reede, Ivan |  |  |  | 4 | 8 | ER | SAP is defined later yet it appears here. Move the definition to this point as this is its first appearance | move the definition of SAP acronym to this point as per attached contribution
94 | BAE Systems, Merrimack, NH | apurva.mody@baesystems.com | 404-819-0314 | Mody, Apurva | 1 | 1.3.2 | 1 | 4 | 12 | E | For grammar change "including" to "such as"
95 | Motorola Inc. | stephen.kuffner@motorola.com | 847-538-4158 | Kuffner, Stephen | 2 | 2 | 3 | 4 | 21 | E | no period at end of sentence | place period
96 | Wilan Inc | rwu@wilan.com | 613-688-8959 | Wu, Robert |  |  |  | 5 | 1 | E | Add FCC R&O as reference
97 | Motorola Inc. | stephen.kuffner@motorola.com | 847-538-4158 | Kuffner, Stephen | 2 | 2 | 4 | 5 | 11 | E | Font size of the document title is larger than normal font | resize font
98 | huawei hisilicon | liujinnan@huawei.com | 086-010-82836600 | Liu, Jinnan | 2 |  | 9 | 5 | 11 | ER | "Recommendation for Block Cipher Modes of Operation: Methods and Techniques.". The size of font is different with other sentences. | Should change the font to the same size
99 | Motorola Inc. | stephen.kuffner@motorola.com | 847-538-4158 | Kuffner, Stephen | 2 | 2 | 7 | 5 | 20 | E | no period at end of sentence | place period
100 | US Army, Fort Monmouth, NJ | thomas.kiernan@us.army.mil | 732-427-3836 | Kiernan, Thomas | 3 | 3 |  | 6 | 2 | E | IEEE Standards, Seventh Edition, should be "referred"
101 | BAE Systems, Merrimack, NH | apurva.mody@baesystems.com | 404-819-0314 | Mody, Apurva | 3 | 3 |  | 6 | 2 | E | IEEE Standards, Seventh Edition, should be "referred"
102 | Philips | dave.cavalcanti@philips.com | 914-945-6083 | Cavalcanti, Dave | 3 | 3.1 | 2 | 6 | 4 | T | Definition 3.1 Available Channel table is not used anywhere in the draft. | Remore definition: 3.1 Available channel table (ACT): A list of which television channels are available for use by the 4 WRAN. The list is sorted in order of preference. The first channel in the list is the most preferred channel 5 for use by the WRAN. The last channel in the list is the least preferred channel.
103 | Philips | dave.cavalcanti@philips.com | 914-945-6083 | Cavalcanti, Dave | 3 | 3.1 | 2 | 6 | 4 | T | Definition 3.1 Available Channel table is not used anywhere in the draft. | Remore definition: 3.1 Available channel table (ACT): A list of which television channels are available for use by the 4 WRAN. The list is sorted in order of preference. The first channel in the list is the most preferred channel 5 for use by the WRAN. The last channel in the list is the least preferred channel.
104 | Motorola Inc. | stephen.kuffner@motorola.com | 847-538-4158 | Kuffner, Stephen | 3 |  |  | 6 | 7 | E | definitions 3.2, 3.5, 3.34, 3.37, 3.45, 3.53 do not have the first letter of the definition capitalized. | capitalize first letter of definition
1244 | AmeriSys Inc. | i_reede@amerisys.com | 514-620-8522 | Reede, Ivan | 3 | 3.13 |  | 6 | 33 | ER | incorrect... CPE devices do not interface to human beings | To change my vote from no to approve, at the end of the sentence, after the word subscriber, add the word premise
105 | Motorola Inc. | stephen.kuffner@motorola.com | 847-538-4158 | Kuffner, Stephen | 3 |  |  | 6 | 35 | E | definitions 3.13, 3.17, 3.23, 3.24, 3.34, 3.51, and 3.53 are highlighted in different colors | remove color highlighting
106 | Wilan Inc | rwu@wilan.com | 613-688-8959 | Wu, Robert | 3 | 3.13 |  | 6 | 36 | ER | too complicate! | Cyclic Prefix (CP): CP is an identical copy of the last portion of the IFFT output
107 | Motorola Inc. | stephen.kuffner@motorola.com | 847-538-4158 | Kuffner, Stephen | 3 | 3.21 | 5 | 7 | 7 | E | unclosed parantheses | remove or close parantheses.
108 | Niigata University | kojiro@eng.niigata-u.ac.jp |  | Sasaki, Shigenobu | 3 | 3.21 |  | 7 | 7 | E | There is a "(" which seems redundant. | Delete it.
109 | BAE Systems, Merrimack, NH | apurva.mody@baesystems.com | 404-819-0314 | Mody, Apurva | 3 | 3.22 |  | 7 | 8 | ER | For the definition of a frame, is it appropriate to define it as a TDMA unit? 802.22 doesn't use TDMA, it uses OFDMA. | Remove the word "TDMA" from the definition or change it to "OFDMA-TDD," where TDD stands for Time Division Duplex
1245 | AmeriSys Inc. | i_reede@amerisys.com | 514-620-8522 | Reede, Ivan | 3 | 3.27 |  | 7 | 22 | TR | incorrect, in band is on a channel, not its adjacent channels | To change my vote from no to approve, delete and its first adjacent TV channels (N+1 and N-1)
1246 | AmeriSys Inc. | i_reede@amerisys.com | 514-620-8522 | Reede, Ivan | 3 | 3.28 |  | 7 | 23 | TR | incumbents MUST be “licensed” | To change my vote from no to approve, after the words TV band and before the words on a primary add the word licensed
1247 | AmeriSys Inc. | i_reede@amerisys.com | 514-620-8522 | Reede, Ivan | 3 | 3.31 |  | 7 | 29 | TR | Oversight – SNMP was voted as mandatory | To change my vote from no to approve, replace current definition with A node that collects and stores the managed objects in the format of MIB made available to the network management system via the Simple Network Management Protocol (SNMP).
1248 | AmeriSys Inc. | i_reede@amerisys.com | 514-620-8522 | Reede, Ivan | 3 | 3.33 |  | 7 | 37 | TR | Oversight – SNMP was voted as mandatory | To change my vote from no to approve, replace the current definition with A collection of information that is organized hierarchically. MIBs are accessed using the SNMP. They are comprised of managed objects and are identified by object identifiers.
110 | MSTV | vtawil@mstv.org | 202-360-8941 | Tawil, Victor | 3 | 3.35 |  | 8 | 1 | E | Definition needs to include the the word 'TV" | Add the word 'TV" between the word "operating" and "channel"
111 | BAE Systems, Merrimack, NH | apurva.mody@baesystems.com | 404-819-0314 | Mody, Apurva | 3 | 3.29 |  | 8 | 8 | ER | Definition of SA needs to be update. The IVs in the current definition refer to IVs used by DES in CBC mode. We have removed support for DES, so adjust definition of SA | Remove "and cipher block chaining (CBC) initialization vectors." and replace with "as well as the cipher suite that is to be applied to the SA"
1249 | AmeriSys Inc. | i_reede@amerisys.com | 514-620-8522 | Reede, Ivan | 3 | 3.53 |  | 8 | 40 | TR | Ambiguous – clarify | To change my vote from no to approve, remove the word minimum
112 | US Army, Fort Monmouth, NJ | thomas.kiernan@us.army.mil | 732-427-3836 | Kiernan, Thomas | 4 | 4 |  | 9 | 1 | E | CBC-MAC has been removed
113 | US Army, Fort Monmouth, NJ | thomas.kiernan@us.army.mil | 732-427-3836 | Kiernan, Thomas | 4 | 4 |  | 9 | 1 | E | CMAC has been removed
114 | US Army, Fort Monmouth, NJ | thomas.kiernan@us.army.mil | 732-427-3836 | Kiernan, Thomas | 4 | 4 |  | 9 | 1 | E | Consumer Premises Equipment | Change to Customer Premises Equipment
115 | BAE Systems, Merrimack, NH | apurva.mody@baesystems.com | 404-819-0314 | Mody, Apurva | 4 | 4 |  | 9 | 1 | E | CBC-MAC has been removed
116 | BAE Systems, Merrimack, NH | apurva.mody@baesystems.com | 404-819-0314 | Mody, Apurva | 4 | 4 |  | 9 | 1 | E | CMAC has been removed
117 | BAE Systems, Merrimack, NH | apurva.mody@baesystems.com | 404-819-0314 | Mody, Apurva | 4 | 4 |  | 9 | 1 | E | Consumer Premises Equipment | Change to Customer Premises Equipment
118 | CBS | c.einolf@ieee.org | 301-806-1544 | Einolf, Charles | 3 | 3.55 | 1 | 9 | 3 | ER | "ITU-R Recommendations" should read "Recommendation ITU-R". | Correct.
1250 | AmeriSys Inc. | i_reede@amerisys.com | 514-620-8522 | Reede, Ivan | 3 | 3.58 |  | 9 | 8 | TR | Ambiguous – clarify | To change my vote from no to approve, clarify by specifying to an upstream ???
1251 | AmeriSys Inc. | i_reede@amerisys.com | 514-620-8522 | Reede, Ivan | 3 | 3.6 |  | 9 | 13 | TR | incomplete, most mobile licenses for microphones come under FCC part 73, not FCC part 74. How do we make this an international std, as FCC regualtions only apply to the US, not worldwide | To change my vote from no to approve, clarify by inserting 73 and before 74. Ideally, reword to make this definition regulatory body agnostic.
119 | Motorola Inc. | stephen.kuffner@motorola.com | 847-538-4158 | Kuffner, Stephen | 4 | 4 |  | 9 | 16 | ER | CCNCT is no longer used | remove
120 | BAE Systems, Merrimack, NH | apurva.mody@baesystems.com | 404-819-0314 | Mody, Apurva | 4 | 4 |  | 9 | 16 | ER | Security sublayer doesn't make use of CMAC and HMAC. | Remove CMAC and HMAC abberviation from Clause 4.
121 | huawei hisilicon | liujinnan@huawei.com | 086-010-82836600 | Einolf, Charles | 4 | 4 | 1 | 10 | 1 | TR | HMAC is not defined in the document | Include an appropriate definition or correct references to HMAC.
122 | BAE Systems, Merrimack, NH | apurva.mody@baesystems.com | 404-819-0314 | Mody, Apurva | 4 | 4 |  | 10 | 1 | ER | Key managemet in Clause 7 is not called PKM anymore | Change "PKM Privacy Key Management" to "SCM Security for Control and Management"
123 | Motorola Inc. | stephen.kuffner@motorola.com | 847-538-4158 | Kuffner, Stephen | 4 | 4 |  | 11 | 1 | E | "PN" is also used for "pseudo-noise" | include alternate definition
124 | huawei hisilicon | liujinnan@huawei.com | 086-010-82836600 | Liu, Jinnan | 6 | 6.5.2 | 25 | 11 | 11 | ER | "The BS and CPEs in a WRAN cell only transmit 11 during the active frames allocated to the WRAN cellit.". "Cellit" could be a typo. | The editor may consider to correct the typo if it is
1252 | AmeriSys Inc. | i_reede@amerisys.com | 514-620-8522 | Reede, Ivan | 5 | n/a |  | 12 | 5 | TR | make mandatory | To change my vote from no to approve, replace the word performs with the words shall perform
125 | US Army, Fort Monmouth, NJ | thomas.kiernan@us.army.mil | 732-427-3836 | Kiernan, Thomas | 5 | 5 | 3 | 12 | 16 | E | For grammar, change "for all" to "of all"
126 | BAE Systems, Merrimack, NH | apurva.mody@baesystems.com | 404-819-0314 | Mody, Apurva | 5 | 5 | 3 | 12 | 16 | E | For grammar, change "for all" to "of all"
127 | AmeriSys Inc. | i_reede@amerisys.com | 514-620-8522 | Reede, Ivan | 5 | 5.2 | 2 | 12 | 33 | TR | If classification is done differently at the BS than it is done at the CPE, interoperability is non-existant | add text that completely defines the classification and what the classifications are. Remove any statements to the effect that classification is beyond the scope of the standard. | Assigned to Ivan for resolution. Ranga suggests a generic conversion sub-layer as Edward Au but this removes the advantage of the manufacturers to compete on the classification rules. Action: Ranga is to look at the 802.16 2009 standard and the Wi-MAX Forum document to verify where the classification rules were defined: in the IEEE 802.16 standard or by Wi-MAX. Action: Ranga to also contact Edward Au on the generic conversion sub-layer. The rules do not need to be standardized since it could be operator specific and the classification rules can be defined by the operator for the devices operated by the service provider. Rules are thus implementation specific. Having the MIBs defined will help to prove that this will be interoperable but the rules will not be provided in the standard. Action: Add to the Draft: "Classification rules to be defined by the operator shall be downloadable to the BS and CPEs in a uniform and standardized format." | Counter
1235 | AmeriSys Inc. | i_reede@amerisys.com | 514-620-8522 | Reede, Ivan |  |  |  | 12 | 33 | TR | If classification is done differently at the BS than it is done at the CPE, interoperability is non-existant | add text that completely defines the classification and what the classifications are. Remove any statements to the effect that classification is beyond the scope of the standard.
1253 | AmeriSys Inc. | i_reede@amerisys.com | 514-620-8522 | Reede, Ivan | 5 | 5.2 |  | 12 | 34 | TR | Interoperability issue. How is interoperability achieved if different manufacturers do this in different ways? We need to clearly define how this is done in a standard interoperable way. | To change my vote from no to approve, delete can be implemented in different ways and are not within the scope of this standard and add a clear definition of how this works in heterogenous networks where the BS in not of the same manufacture as the CPEs and how a BS can serve mulptiple CPEs from a multitude of different manufacturers
128 | US Army, Fort Monmouth, NJ | thomas.kiernan@us.army.mil | 732-427-3836 | Kiernan, Thomas | 5 | 5.2 |  | 13 | 1
129 | US Army, Fort Monmouth, NJ | thomas.kiernan@us.army.mil | 732-427-3836 | Kiernan, Thomas | 5 | 5.2 |  | 13 | 1
130 | Motorola Inc. | stephen.kuffner@motorola.com | 847-538-4158 | Kuffner, Stephen | 5 | 5.3.1 | 1 | 13 | 2 | E | What is the purpose of Figure 7? It does not serve to enhance the understanding of the mapping. Same for Figures 8 & 9. | eliminate figures
131 | BAE Systems, Merrimack, NH | apurva.mody@baesystems.com | 404-819-0314 | Mody, Apurva | 5 | 5.2 |  | 13 | 6 | ER | Drawing of figures 5 and 6 were not imported into current draft | Either redraw figures 5 and 6 or re-copy from the original source
132 | BAE Systems, Merrimack, NH | apurva.mody@baesystems.com | 404-819-0314 | Mody, Apurva | 5 | 5.2 |  | 13 | 11 | TR | Having multiple, protocol specific CS's presents several problems. It is very inflexible, makes the 802.22 CS be coded to know the format of upper layer protocols, only allows one protocol type to be mapped for each connection, and poses a difficult question of which or how many CS's need to be implemented to be "802.22 compliant". | Remove Packet CS (IPv4/IPv6/LLC/Ethernet) and replace with a generic packet CS (GPCS). Suggestion to adopt GPCS as defined in IEEE 802.16g. GPCS works by using higher-layer (defined by vendor/operator) parsing that feeds info to MAC CPS. Remove Section 6.10.8.10.20, 6.10.8.10.21, and 6.10.8.10.22.1. Leave in Section 6.10.8.10.22.2.1-6.10.8.10.22.2.15 and 6.10.8.10.23 to define how a compound parameters that can be negotiated during DSx to configure classifier on each end. REG-REQ/RSP then used to determine what "protocol" types the CPE supports for GPCS. Adjust references to CS to reflect adoption of a GPCS. | Assigned to Apurva for a detailed proposal. Will need ad hoc group’s discussion on what direction to follow on this genericpacket CS. If this comment is accepted, then we need to define the classification rules as per Ivan's comment #127. Pending on Ranga and Edward response on item #127. | Pending
133 | AmeriSys Inc. | i_reede@amerisys.com | 514-620-8522 | Reede, Ivan | 5 | 5.4.2 | 1 | 14 | 19 | TR | Interoperability issue. How is interoperability achieved if different manufacturers do this in different ways? We need to clearly define how this is done in a standard interoperable way. | To change my vote from no to approve, delete [Note: these classification rules are not defined yet and will be developed in future revisions of the standard.] and add all the required classification rules in a clear and complete fashion | Assigned to Ivan for resolution. This is linked to the possibility of implementing a generic packet CS as indicated in comment #132. See resolution of comment #127 "The resulting bevariour of a given rule shall be standardized and implementation independent. This shall be done by the MIB. Classification rules shall be the same as long as the MIB is defined. Pending the MIB development. | Pending
1236 | AmeriSys Inc. | i_reede@amerisys.com | 514-620-8522 | Reede, Ivan |  |  |  | 14 | 19 | TR | How do we achieve heterogeneous network interoperability without defining these rules. | Either drop this section, i.e we do not recognize IP (and I don't see why we need to) or define this properly to avoid maverick non-interoperable yet standrads compliant implementations
1254 | AmeriSys Inc. | i_reede@amerisys.com | 514-620-8522 | Reede, Ivan | 5 | 5.5.1 |  | 14 | 26 | TR | figures are non-normative, only text is. | To change my vote from no to approve, replace the words shall be as with the word is
134 | AmeriSys Inc. | i_reede@amerisys.com | 514-620-8522 | Reede, Ivan | 5 | 5.6 | Title | 15 | 10 | TR | too complex, we are not 802.16, will add costs and will not be used by WISPS. This comments begs the question: who is this standard serving, Telco type customers? If so, then how are we different from 802.16? I think we should simplify and not cater the expensive and complex Telco industry needs at this time. If this is agreeable, then this whole section on ATM is superfluous added cost and complexity. If this comment results in the deletion of section 5.6 and all of its contents, I withdraw all my other comments on the removed text of section 5.6 | To change my vote from no to approve,delete section 5.6 and all its subclauses. | Need ad hoc group’s discussion and decision. Supporting ATM seems to be overkill for 802.22 applications. Even if a generic packet CS is adopted, the support for ATM still involves additional complexity. No one opposed the removal ATM on the call. This section should be removed. Section 6.10.8.23 on page 85, line 18 also needs to be removed . | Accept
1237 | AmeriSys Inc. | i_reede@amerisys.com | 514-620-8522 | Reede, Ivan |  |  |  | 15 | 10 | TR | Our network cell is intended to deliver internet service to end customers. It is NOT intended as an ATM point to point link. Remove this section as it will cause un-necessary cost and complexity which is not needed. I beleive this is baggage inherited from 802.16 where ptp links are a prime concern and ATM telco trafic support is required. | remove all ATM related items in the standard
1255 | AmeriSys Inc. | i_reede@amerisys.com | 514-620-8522 | Reede, Ivan | 5 | 5.6 |  | 15 | 13 | ER | if my comment on page 15 line 10 is not agreeable, clean up english | To change my vote from no to approve, after the words ATM layer and the word and. After the word classification remove the words and delivers and replace with them with the word delivering and remove the extraneous -_
135 | US Army, Fort Monmouth, NJ | thomas.kiernan@us.army.mil | 732-427-3836 | Kiernan, Thomas | 6 |  |  | 15 | 38 | TR | Do we have a message that defines the configuration of the Spectrum Automaton and the sensing at the CPEs? How is the SSF at the CPE supposed to know how and when to sense for how much time, how often and on which channels. Also, which signals should the SSF be looking for? This depends on the regulatory domains | Define this message.
136 | CRC Canada | gerald.chouinard@crc.ca | 613-998-2500 | Chouinard, Gerald | 6 | 6.0 | 1 | 16 | 1 | ER | Paragraph needs some improvement. Also. If MAC is limited to TDM and DAMA TDMA, the MAC cannot control the mapping of the data in symbols and sub-channels. Where are the DS-MAP and US-MAP being defined? It is not the job of the PHY to do that. | Modify the paragraph as follows: "This clause describes the MAC layer used by the IEEE 802.22 WRAN point-to-multipoint PMP medium access control standard. The MAC provides tools for coexistence and protection of TV bands incumbent services as well as for self-coexistence. The MAC is connection-oriented and provides flexibility in terms of QoS support. The MAC regulates downstream medium access by TDM/OFDM, while the upstream is managed by using a DAMA/TDMAOFDMA system. In the MAC, the BS manages all the activities within its 802.22 cell, and associated CPEs are under the control of the BS.
137 | Fox | winston.caldwell@fox.com | 310-369-4367 | Caldwell, Winston | 6 | 6.2 | 1 | 16 | 1 | E | Section 6.2 needs editorial work to strip out superfluous informative text. | Normify section 6.2.
138 | AmeriSys Inc. | i_reede@amerisys.com | 514-620-8522 | Reede, Ivan | 6 | 6 | 1 | 16 | 1 | ER | extraneous and incorrect | To change my vote from no to approve,delete PMP medium access control standard
1238 | AmeriSys Inc. | i_reede@amerisys.com | 514-620-8522 | Reede, Ivan |  |  |  | 16 | 1 | ER | Extraneous text is confusing | remove text as suggested in attached contribution
139 | AmeriSys Inc. | i_reede@amerisys.com | 514-620-8522 | Reede, Ivan | 6 | 6 | 1 | 16 | 6 | ER | not a spec, extraneous | To change my vote from no to approve,delete In the MAC, the BS manages all the activities within its 802.22 cell and associated CPEs are under the control of the BS.
1239 | AmeriSys Inc. | i_reede@amerisys.com | 514-620-8522 | Reede, Ivan |  |  |  | 16 | 6 | ER | Extraneous repetitve text, see section | remove text as suggested in attached contribution
140 | AmeriSys Inc. | i_reede@amerisys.com | 514-620-8522 | Reede, Ivan | 6 | 6.1 | 1 | 16 | 8 | ER | clarification | To change my vote from no to approve, replace The downstream is TDM by The downstream transmission is a TDM where the BS transmits and the CPE receives.
1240 | AmeriSys Inc. | i_reede@amerisys.com | 514-620-8522 | Reede, Ivan |  |  |  | 16 | 8 | ER | Definitions need not be repeated. Text clarifications are suggested | replace text as suggesed in attached contirubition
1256 | AmeriSys Inc. | i_reede@amerisys.com | 514-620-8522 | Reede, Ivan | 6 | 6.1 |  | 16 | 9 | ER | clarification | To change my vote from no to approve, replace The upstream direction (from CPEs to BS) is by The upstream transmissions where the CPEs transmit and the BS receives are shared
1257 | AmeriSys Inc. | i_reede@amerisys.com | 514-620-8522 | Reede, Ivan | 6 | 6.1 |  | 16 | 11 | ER | clarification | To change my vote from no to approve, replace the right to transmit may be granted by is dynamically allocated
1258 | AmeriSys Inc. | i_reede@amerisys.com | 514-620-8522 | Reede, Ivan | 6 | 6.1 |  | 16 | 11 | ER | clarification | To change my vote from no to approve, add the letter s after CPE at the end of the sentence
141 | AmeriSys Inc. | i_reede@amerisys.com | 514-620-8522 | Reede, Ivan | 6 | 6.1 | 2 | 16 | 14 | TR | This is in conflict with the purpose of the standard, i.e.to promote heterogenous intervendor interoperability! | To change my vote from no to approve, delete In particular for measurement activities, multicast management type of connections are very suitable as they allow vendor-specific clustering algorithms to be implemented and the measurement load to be shared | Remove the text "In particular for measurement activities, multicast management type of connections are very suitable as they allow vendor-specific clustering algorithms to be implemented and the measurement load to be shared." | Accept
1241 | AmeriSys Inc. | i_reede@amerisys.com | 514-620-8522 | Reede, Ivan |  |  |  | 16 | 14 | TR | Last sentence in paragraph appears to be in conflict withthe purpose of the standard i.e. To promote heterogeneous intervendor interoperability! | remove text as suggested in attached contribution | See resolution of comment #141. | Superceded
1259 | AmeriSys Inc. | i_reede@amerisys.com | 514-620-8522 | Reede, Ivan | 6 | 6.1 |  | 16 | 19 | TR | incorrect... CPE devices do not interface to human beings | To change my vote from no to approve, replace users by CPEs within a cell and cells within a network | Replace "users" by "CPEs within a cell and overlapping cells sharing the same TV channel." | Counter |  | Close
1260 | AmeriSys Inc. | i_reede@amerisys.com | 514-620-8522 | Reede, Ivan | 6 | 6.1 |  | 16 | 20 | TR | incorrect... there is no guarantee or certainty | To change my vote from no to approve, replace meeting by providing a best effort to meet | Change the word "meeting" fro "attempting to meet" | Counter |  | Close
1261 | AmeriSys Inc. | i_reede@amerisys.com | 514-620-8522 | Reede, Ivan | 6 | 6.1 |  | 16 | 23 | TR | incorrect... there is no guarantee or certainty | To change my vote from no to approve, replace guarantee applications by attempts to allow applications to | Replace "garantee applications" by "attemps to allow applications" | Counter |  | Close
1262 | AmeriSys Inc. | i_reede@amerisys.com | 514-620-8522 | Reede, Ivan | 6 | 6.1 |  | 16 | 23 | TR | incorrect... there is no guarantee or certainty – lets not forget this is unlicensed spectrum where interference destroys all forms of guarantees or certainty | To change my vote from no to approve, delete For example, real-time applications like voice and video require service on a more uniform basis and sometimes on a very tightly controlled schedule. On the other hand, data applications are typically more delay tolerant and hence contention may be used to avoid the individual polling of these CPEs. Contention is also suitable for saving resources, as it is possible to avoid polling CPEs that have been inactive for a long period of time. |  | Accept |  | Close
1263 | AmeriSys Inc. | i_reede@amerisys.com | 514-620-8522 | Reede, Ivan | 6 | 6.1 |  | 16 | 30 | TR | I question if the MAC should be connection oriented. Again, this boils down to the basic premise as to wther 802.22 serves the Telco needs or the WISP needs. WISPs use 802.11 all over. It is not connection oriented and a connection orientation is not needed. Off the shelf routers exist and are common in the WISP industry to create “virtual connections” without the need for all the added MAC complexity brought by the connection oriented MAC philosophy. Conneciton orientation is tightly woven with scheduling and transmission priority. In an unlicesnsed spectrum, where all bets are off as far as reliability is concerned, I question the add value of a connection oriented MAC and all the underlying complexity, NRE risks, costs (production, maintenance and operation). I believe 802.22 should cater to WISPS and not Telco operation model and therefore, should aim toward reduced complexity and cost or risk rejection by the WISP industry and end up as an expensive and complex 802.16 look-alike with no real differentiation on the market. | To change my vote from no to approve, drastically simplify the MAC by removing all concepts of “connection oriented”. Work at reducing cost and complexity of the MAC, reduce engineering risk and give a chance to vendors to decide to “take a reduced acceptable risk” thereby allowing silicon vendors to make the decision to actually manufacture 802.22 chips. | Does the connection-oriented approach with CID's breaks the Netflow schemes for traffic monitoring? LAN's with Wi-Fi are not connection-oriented and provide good service. A TDMA-based MAC similar to 802.16, fire-wire and cable modem was selected for 802.11 for efficiency purposes. Connection-oriented MAC and CID's were used to reduce the length of the MAPs. Specific ranges of CID's need to be assigned for multi-casting and broadcasting. Ivan Reede requests a simplification of the connection-oriented approach. Action: Ivan to provide more clarification on his concerns and a possible proposal. | Pending
1264 | AmeriSys Inc. | i_reede@amerisys.com | 514-620-8522 | Reede, Ivan | 6 | 6.1 |  | 16 | 31 | ER | Extraneous text | To change my vote from no to approve, remove (maintenance requirements may vary depending upon type of service)
142 | huawei hisilicon | liujinnan@huawei.com | 086-010-82836600 | Liu, Jinnan | 6 | 6.1 | 5 | 16 | 37 | ER | "A service flow defines the QoS parameters for the PDUs that are exchanged on the connection, and provide a mechanism for upstream and downstream QoS management. ". There is an grammar error. "provide" should be change to "provides". | A service flow defines the QoS parameters for the PDUs that are exchanged on the connection, and provide provides a mechanism for upstream and downstream QoS management
143 | CRC Canada | gerald.chouinard@crc.ca | 613-998-2500 | Chouinard, Gerald | 6 | 6.2 | Section | 16 | 43 | ER | This sub-clause is all written as informative, should be reduced drastically and include normative text. | Review text to summarize and make it more normative. Some informative text could go in an annex. | See document #09-185.
144 | US Army, Fort Monmouth, NJ | thomas.kiernan@us.army.mil | 732-427-3836 | Kiernan, Thomas | 6 | 6.2 |  | 17 | 1 |  |  |  | See document #09-185.
1265 | AmeriSys Inc. | i_reede@amerisys.com | 514-620-8522 | Reede, Ivan | 6 | 6.2 |  | 17 | 1 | ER | When people read this standard, it should not be talking of itself in the futur tense... | To change my vote from no to approve, replace shall be defined such that it can by is defined to
1266 | AmeriSys Inc. | i_reede@amerisys.com | 514-620-8522 | Reede, Ivan | 6 | 6.2 |  | 17 | 3 | E | grammar | replace to allow for with allowing
145 | MSTV | vtawil@mstv.org | 202-360-8941 | Tawil, Victor | 6 | 6.2 | Figure 11 | 17 | 6 | ER | When mentioning incumbents, it should also describe the wireless microphone case | Figure 11 should also decribe the case of an incumbent wireless mirophone
146 | CRC Canada | gerald.chouinard@crc.ca | 613-998-2500 | Chouinard, Gerald | 6 | 6.2 | Figure 11 | 17 | 7 | ER | Title of Figure 11 has wrong channel information. Text should be included in normal text to explain the Figure rather than having such a long Title. | Make the following corrections: "Figure 11 Illustrative diagram of spectrum allocations. (Channels 1, 4 and 5 are in use by overlapping 802.22 cells, while channel 2 3 is allocated to PHY/MAC 1 and channel 76 is assigned to PHY/MAC 2, and channels 2, 4 and 6 would be available for more WRAN service in the area. Also, proper frequency separation is enforced in order to protect incumbent services.)" Move text in parentheses in normal section paragraph. | See document #09-185.
147 | Fox | winston.caldwell@fox.com | 310-369-4367 | Caldwell, Winston | 6 | 6.2 | Figure 11 | 17 | 7 | E | The parenthetical in the title for Figure 11 does not acurately describe the figure. | Remove the parenthetical | See document #09-185.
148 | BAE Systems, Merrimack, NH | apurva.mody@baesystems.com | 404-819-0314 | Mody, Apurva | 6 | 6.2 |  | 17 | 7 | E | Figure 11 caption is too long. | Move descriptive text into either the paragraph the precedes the figure or the paragraph that follow the figure | See document #09-185.
1267 | AmeriSys Inc. | i_reede@amerisys.com | 514-620-8522 | Reede, Ivan | 6 | 6.2 |  | 17 | 11 | ER | Extraneous text | To change my vote from no to approve, delete the first sentence of this paragraph
1268 | AmeriSys Inc. | i_reede@amerisys.com | 514-620-8522 | Reede, Ivan | 6 | 6.2 |  | 17 | 13 | E | spelling | fix functionality
1269 | AmeriSys Inc. | i_reede@amerisys.com | 514-620-8522 | Reede, Ivan | 6 | 6.2 |  | 17 | 23 | E | grammar | consists should be plural
1270 | AmeriSys Inc. | i_reede@amerisys.com | 514-620-8522 | Reede, Ivan | 6 | 6.2 |  | 17 | 29 | E | grammar | remove extraneous of
149 | CRC Canada | gerald.chouinard@crc.ca | 613-998-2500 | Chouinard, Gerald | 6 | 6.2 | Figure 12(b) | 18 | 1 | ER |  | Change "Automalon" by "Automaton" in the Figure. | See document #09-185.
150 | ETRI | gogogo@etri.re.kr | 82-42-860-4862 | Ko, Gwangzeen | 6 | 2 | 1 | 18 | 1 | T | CPE reference model is the same as BS reference model except Spectrum Automation part. These two reference model express dupulicate information | merge with one figure both BS and CPE reference model | Assigned to Apurva for a merger The data flows B1, B2 and C1 and C2 are explained later in the section. There is more difference than just the labels 'Spectrum Manager' and 'Spectrum Automaton'. The merger of the figures can be done as long as the related text (starting at page 19, line 30 and line 48) is updated and is clear, and indication that B2 can update the spectrum manager but C2 cannot update the spectrum automaton is clearly given in the text. | Pending
151 | BAE Systems, Merrimack, NH | apurva.mody@baesystems.com | 404-819-0314 | Mody, Apurva | 6 |  |  | 18 | 1 | TR | Figure 12 - Define the information and messaging that will be exchanged by the SM and CPE Spectrum Automaton with the MIBs. In essence, define Connections B2 and C2 in Figure 12. | Figure 12 - Define the information and messaging that will be exchanged by the SM and CPE Spectrum Automaton with the MIBs. In essence, define Connections B2 and C2 in Figure 12. | Assigned to Apurva and Ranga for a proposal of MIB development. This will be brough to the WG. It is likely that the MIBs will need to be defined before going to the sponsor ballot to ensure protection of incumbents. | Pending
152 | US Army, Fort Monmouth, NJ | thomas.kiernan@us.army.mil | 732-427-3836 | Kiernan, Thomas | 6 | 6.2 |  | 18 | 3 | E | Some, if not all of the abbreviations that follow Figure 12b are redundant | Remove abberviations following Figure 12b, and/or relocate to Clause 4 any abberviations that don't exist in Clause 4 | See document #09-185.
153 | BAE Systems, Merrimack, NH | apurva.mody@baesystems.com | 404-819-0314 | Mody, Apurva | 6 | 6.2 |  | 18 | 3 | E | Some, if not all of the abbreviations that follow Figure 12b are redundant | Remove abberviations following Figure 12b, and/or relocate to Clause 4 any abberviations that don't exist in Clause 4 | See document #09-185.
154 | US Army, Fort Monmouth, NJ | thomas.kiernan@us.army.mil | 732-427-3836 | Kiernan, Thomas | 6 | 6.2 |  | 18 | 12 | ER | Abbereviation for Spectrum Automaton is incorrect | Change "SA" to "SSA" | See document #09-185.
155 | BAE Systems, Merrimack, NH | apurva.mody@baesystems.com | 404-819-0314 | Mody, Apurva | 6 | 6.2 |  | 18 | 12 | ER | Abbereviation for Spectrum Automaton is incorrect | Change "SA" to "SSA" | See document #09-185.
1271 | AmeriSys Inc. | i_reede@amerisys.com | 514-620-8522 | Reede, Ivan | 6 | 6.2 |  | 18 | 12 | E | spelling | fix function
156 | Philips | dave.cavalcanti@philips.com | 914-945-6083 | Cavalcanti, Dave | 6 | 6.2 | 4 | 18 | 30 | T | The text indicates that the MAC layer includes CS, Common Part and security sub-layer. But according the security sub-layer is within the MAC common part sublayer. If Security is a different sublayer it should represeted as such, in the same way as the CS and Common Part layers are clearly differented. If the security is embeded into the MAC, then there is not need for a different sub-layer. | Adjust the figure to properly show the security sub-layer. | Assigned to Ranga | Pending
157 | Philips | dave.cavalcanti@philips.com | 914-945-6083 | Cavalcanti, Dave | 6 | 6.2 | 4 | 18 | 30 | T | The text indicates that the MAC layer includes CS, Common Part and security sub-layer. But according the security sub-layer is within the MAC common part sublayer. If Security is a different sublayer it should represeted as such, in the same way as the CS and Common Part layers are clearly differented. If the security is embeded into the MAC, then there is not need for a different sub-layer. | Adjust the figure to properly show the security sub-layer.
158 | CRC Canada | gerald.chouinard@crc.ca | 613-998-2500 | Chouinard, Gerald | 6 | 6.2 | 5 | 19 | 10 | ER | Last sentence of this paragraph is a redundent sentence that could belong to the introduction rather than in clause 6. | Delete the following sentence: "The 802.22 devices include Customer Premises Equipment (CPE), or Base Stations (BS)." | See document #09-185.
159 | CRC Canada | gerald.chouinard@crc.ca | 613-998-2500 | Chouinard, Gerald | 6 | 6.2 | 8 | 19 | 22 | TR | Third sentence needs clarification. | Modify the sentence as follows: "A corresponding spectrum management entity is also defined at the CPE called Spectrum Automaton, which is normally under the control of operates as a slave to the SM at the BS but implements specific procedures prior to association to the BS, at channel changes and during idle time." |  | Accept
160 | Fox | winston.caldwell@fox.com | 310-369-4367 | Caldwell, Winston | 6 | 6.2 | 9 | 19 | 27 | E | The SM also gathers information from the database service. | The SM has a key role in the overall architecture as it is the central point at the base station where all the information on the spectrum availability resulting from the database service and the spectrum sensing function is gathered. | See document #09-185.
161 | CRC Canada | gerald.chouinard@crc.ca | 613-998-2500 | Chouinard, Gerald | 6 | 6.2 | 9 | 19 | 28 | TR | First sentence is incomplete. | Modify the sentence as follows: "The SM has a key role in the overall architecture as it is the central point at the base station where all the information on the spectrum availability resulting from the incumbent database information and sensing is gathered." |  | Accept
162 | Fox | winston.caldwell@fox.com | 310-369-4367 | Caldwell, Winston | 6 | 6.2 | 9 | 19 | 28 | E | A reference to the sharing rules should be provided. | Provide the reference to the sharing rules. | See document #09-185.
163 | Fox | winston.caldwell@fox.com | 310-369-4367 | Caldwell, Winston | 6 | 6.2 | 9 | 19 | 31 | E | Connection B2 is also used to send the list of available TV channels to the SM. | Connection B2 is used for configuration of the Spectrum Manager at the BS, transmission of the available TV channel list to the SM, as well as to convey and report the environment monitoring information via the MIBs. | See document #09-185.
164 | Fox | winston.caldwell@fox.com | 310-369-4367 | Caldwell, Winston | 6 | 6.2 | 10 | 19 | 39 | T | The communication between the MAC and the SM in regards to switching to a backup channel is not defined. | Specify the communication between the MAC and SM for switching to a backup channel, including message and data storage format. | Action: Wendong to send email to request Winston to propose resolution. There is no messages defined that would describe the B1 and B2 data paths illustrated in the protocol reference model likely because it is intra-MAC. The text refers to a communication between the Spectrum manager and the MAC but it is not defined in the set of MAC messages. It is fine at the conceptual level but does not really relate to a communication with specific messaging. Such messaging would likely be on the same chip and the messaging can be implementation specific. What needs to be standardized is the behavior between the MAC and the spectrum manager. B1 and B2 would need to be described as data-flows but they do not need to be standardized. A state machine would be what needs to be specified to standardize the behavior. For a set of input, a specific set of output should be produced so that it is testable for conformance. Winston responded with document #09-185. Discussion on the use of the many "shall's" proposed by Winston. Shall's indicate that it needs to be testable. They should be replaced by "must" which is as strong as 'shall' but do not need to be tested for conformance. | Counter
165 | CRC Canada | gerald.chouinard@crc.ca | 613-998-2500 | Chouinard, Gerald | 6 | 6.2 | 11 | 19 | 45 | ER | The three first sentences need clarification. | Modify as follows: "The CPE SSA is a much simpler entity including only essential features to allow proper CPE operation when it is not under the control of a BS, such as during initialization (before association with the BS), and basic functionalities to respond/react to the BS’s requests and commands and doing out-of-band sensing during the CPE idle time. An SSA may also ask its SSF to perform periodic sensing functions based on the requirements specified in the standard. The functions of the SM and CPE SSA are described in subclauses 9.2 and 9.39.2.7, respectively. | See document #09-185.
166 | Fox | winston.caldwell@fox.com | 310-369-4367 | Caldwell, Winston | 6 | 6.2 | 11 | 19 | 46 | E | The requirements referred to here are unclear. | An SSA may also ask its SSF to perform periodic sensing functions based on the timing requirements specified in the standard to clear a channel. | See document #09-185.
1272 | AmeriSys Inc. | i_reede@amerisys.com | 514-620-8522 | Reede, Ivan | 6 | 6.2 |  | 20 | 7 | TR | in many countris, microphone protection may not be needed or may be done via database only with no sensing, ie in those areas, 802.22.1 may not exist | To change my vote from no to approve, add the words the optional after out and before 802.22.1 | See document #09-185.
1273 | AmeriSys Inc. | i_reede@amerisys.com | 514-620-8522 | Reede, Ivan | 6 | 6.2 |  | 20 | 10 | ER | bad wording, SNMP is the voted mandatory management method | To change my vote from no to approve, replace this paragraph with The management / control plane consists of the Management Information Base (MIB). SNMP is used to communicate with the MIB database and some of its primitives may be used to manage the network entities (e. g. BS, CPE, switches, routers etc.). The primitives are used for system configuration, monitoring statistics, notifications, triggers, CPE and session management, Radio Resources Management (RRM), spectrum sensing and gelocation reporting etc. The MIB data may either be obtained from the network, they may be pre-defined within the system, or they may be obtained from another device (e. g. BS)
167 | Fox | winston.caldwell@fox.com | 310-369-4367 | Caldwell, Winston | 6 | 6.2 | 13 | 20 | 11 | E | The MIB primitives are also used for communication with the database service. | The MIB primitives are used for system configuration, monitoring statistics, notifications, triggers, CPE and session management, Radio Resources Management (RRM), communication with the database service, spectrum sensing and gelocation reporting etc.
168 | CRC Canada | gerald.chouinard@crc.ca | 613-998-2500 | Chouinard, Gerald | 6 | 6.3 | Section | 20 | 18 | ER | This sub-clause is all written as informative, should be reduced drastically and include normative text. | Review text to summarize and make it more normative. Some informative text could go in an annex.
169 | Philips | dave.cavalcanti@philips.com | 914-945-6083 | Cavalcanti, Dave | 6 | 6.3 | 1 | 20 | 18 | T | Section 6.3 is a repetion of section 1.3.1 | Remove clause 6.3. | Accept in principle. Merge 6.3 to 1.3.1 and then remove 6.3 from clause 6. Dave also proposed to use section 6.3 and delete 1.3.1. Action: Dave. | Pending
170 | US Army, Fort Monmouth, NJ | thomas.kiernan@us.army.mil | 732-427-3836 | Kiernan, Thomas | 6 | 6.3 |  | 20 | 18 | ER | Some of the text for section 6.3 is redundant with section 1.3 | Removed redundant text from section 6.3 and re-title Section 6.3, or merge 6.3 with 1.3 and remove Section 6.3
171 | BAE Systems, Merrimack, NH | apurva.mody@baesystems.com | 404-819-0314 | Mody, Apurva | 6 | 6.3 |  | 20 | 18 | ER | Some of the text for section 6.3 is redundant with section 1.3 | Removed redundant text from section 6.3 and re-title Section 6.3, or merge 6.3 with 1.3 and remove Section 6.3
172 | Philips | dave.cavalcanti@philips.com | 914-945-6083 | Cavalcanti, Dave | 6 | 6.3 | 1 | 20 | 18 | T | Section 6.3 is a repetion of section 1.3.1 | Remove clause 6.3.
173 | CRC Canada | gerald.chouinard@crc.ca | 613-998-2500 | Chouinard, Gerald | 6 | 6.3 | 2 | 20 | 29 | ER | Text of this paragraph needs improvement. It refers to non-existing "wranifMib" and Annexes. | Modify the two first sentences as follows: "Figure 13 shows a management reference model of for WRAN networks. It consists of a Network Management System (NMS), managed nodes, and a Network Control System (NCS) and managed nodes. Managed nodes, such as BS and CPE, collect and store the managed objects in the format of WRAN Interface MIB (e.g., wranIfMib) and Device MIB (e.g., wranDevMib) that shall be made available to NMSs via the Simple Network Management Protocol (SNMP). MIB definitions are specified in Annex XX2] ."
174 | Niigata University | kojiro@eng.niigata-u.ac.jp |  | Sasaki, Shigenobu | 6 | 6.3 |  | 20 | 33 | E | There is a "]" which seems redundant. | Delete it.
1276 | AmeriSys Inc. | i_reede@amerisys.com | 514-620-8522 | Reede, Ivan | 6 | 6.3 |  | 20 | 33 | TR | clarification | To change my vote from no to approve, replace Annex XX2] with Clause 3.33
175 | US Army, Fort Monmouth, NJ | thomas.kiernan@us.army.mil | 732-427-3836 | Kiernan, Thomas | 6 | 6.3 | 2 | 20 | 34 | TR | MIB definitions should not be part of an annex, they should be part of the main standard | Allow Management plane/Security Ad-hoc to continue its work. MIB definition and management interface primitives shall be completed prior to publication of standard, so they can be incorporated into the main body | Assigned to Apurva and Ranga for a proposal of MIB development. This will be brough to the WG. It is likely that the MIBs will need to be defined before going to the sponsor ballot to ensure protection of incumbents. | Pending
176 | BAE Systems, Merrimack, NH | apurva.mody@baesystems.com | 404-819-0314 | Mody, Apurva | 6 | 6.3 | 2 | 20 | 34 | TR | MIB definitions should not be part of an annex, they should be part of the main standard | Allow Management plane/Security Ad-hoc to continue its work. MIB definition and management interface primitives shall be completed prior to publication of standard, so they can be incorporated into the main body | Assigned to Apurva and Ranga for a proposal of MIB development. This will be brough to the WG. It is likely that the MIBs will need to be defined before going to the sponsor ballot to ensure protection of incumbents. | Pending
1277 | AmeriSys Inc. | i_reede@amerisys.com | 514-620-8522 | Reede, Ivan | 6 | 6.3 |  | 20 | 37 | TR | make normative, probably needs further clarification SNMP is a higher layer IP protocol... | To change my vote from no to approve, replace paragraph with SNMP messages shall be carried over a transport connection and delete everything else in this paragraph
1274 | AmeriSys Inc. | i_reede@amerisys.com | 514-620-8522 | Reede, Ivan | 6 | 6.3 |  | 20 |  | ER | clarification | To change my vote from no to approve, replace The 802.22 devices shall include Customer Premise Equipment (CPE) or Base Stations (BS). As the 802.22 devices may be part of a larger network and therefore would require interfacing with entities for management and control purposes, a Network Control and Management System (NCMS) abstraction has been introduced in this standard as a "black box" containing these entities. The NCMS abstraction allows the PHY/MAC layers specified in 802.22 to be independent of the network architecture, the transport network, and the protocols used at the backend and therefore allows greater flexibility. NCMS logically exists at BS and CPE side of the radio interface, termed NCMS (BS) and NCMS (CPE), respectively. Any necessary coordination required for configuration and management of BSs may be handled through the NCMS (BS). With 802.22 networks cells consist of up to 255 Customer Premise Equipment (CPE) and a Base Station (BS). 802.22 networks may contain multiple cells. For multiple cell operation, interfacing with entities for management and control purposes is required. This standard reffers to an abstract « black box » Network Control and Management System (NCMS) containing these entities. The NCMS allows the PHY/MAC layers to be independent of the network architecture, the transport network, and the protocols used at the backend and therefore allows greater flexibility. NCMS logically exists at BS and CPE side of the radio interface, termed NCMS(BS) and NCMS(CPE), respectively. Any necessary inter-BS coordination is handled through the NCMS(BS).
1275 | AmeriSys Inc. | i_reede@amerisys.com | 514-620-8522 | Reede, Ivan | 6 | 6.3 |  | 20 |  | TR | make normative | To change my vote from no to approve, replace Managed nodes, such as BS and CPE With The BS and CPE shall
1278 | AmeriSys Inc. | i_reede@amerisys.com | 514-620-8522 | Reede, Ivan | 6 | 6.3 |  | 21 | 3 | TR | make non-normative, these may be provided by the WISP NOC equipment and is not required to be specified by the standard | To change my vote from no to approve, add text Examples of services that may be provided
1279 | AmeriSys Inc. | i_reede@amerisys.com | 514-620-8522 | Reede, Ivan | 6 | 6.3 |  | 21 | 7 | TR | Is the NCMS not an integral part of the CPE and BS? This text needs to be clarified. From what I understand from the text, there is a total confusion as to what part of the NCMS is an integral normative part of each BS and CPE and what is simply an interface to the normal higher layer NOC network control and routing equipment. | To change my vote from no to approve, provide clear and concise text that entirely describes what NCMS functions are required in the CPE, what is required in the BS and keep this minimalistic so that standard NOC equipment can interface to the mandatory embedded NCMS functionality. I cannot provide detail text as this depends on the will of the group.
1280 | AmeriSys Inc. | i_reede@amerisys.com | 514-620-8522 | Reede, Ivan | 6 | 6.3 |  | 21 | 7 | TR | make normative | To change my vote from no to approve, add text BS and CPE shal include a Control-SAP (C-SAP) and Management-SAP (M-SAP) that expose...
177 | CRC Canada | gerald.chouinard@crc.ca | 613-998-2500 | Chouinard, Gerald | 6 | 6.3 | 5 | 21 | 9 | ER | Refers to sections XX3 and XX4. | Include these two missiong sections.
178 | CRC Canada | gerald.chouinard@crc.ca | 613-998-2500 | Chouinard, Gerald | 6 | 6.3 | 5 | 21 | 10 | ER | The word "entity" is unclear in the last sentence. Is it a node? The entire 802.22 system? | Modify the last sentence as follows: "The NCMS uses the C-SAP and M-SAP to interface with the 802.22 managed nodes entity."
179 | Fox | winston.caldwell@fox.com | 310-369-4367 | Caldwell, Winston | 6 | 6.3.1 | 1 | 21 | 12 | E | The M-SAP also dels with primitives communicating with the database service. | Add an additional bullet, "- Communication with the database service."
180 | CRC Canada | gerald.chouinard@crc.ca | 613-998-2500 | Chouinard, Gerald | 6 | 6.3.3 | 1 | 22 | 5 | ER | Paragraph needs clarification. | Modify as follows: "Figure 14 describes a simplified network reference model. Multiple CPEs may be attached to a BS. CPEs communicate to the BS over the U interface using a Basic Management Connection, a Primary Management Connection, a Basic Connection or a Secondary Management Connection (see 6.4)."
181 | CRC Canada | gerald.chouinard@crc.ca | 613-998-2500 | Chouinard, Gerald | 6 | 6.3.5 | Title | 22 | 16 | ER | The word "entity" is unclear. | Modify the titla and paragraph as follows: "6.3.5 802.22 entity managed node to NCMS Interface This interface is a set of SAPs between an 802.22 entity managed node and the NCMS. It is decomposed into of two parts: the M-SAP is used for less time-sensitive Management plane primitives and the C-SAP is used for more time-sensitive Control plane primitives that support security context management, radio resource management, etc."
1281 | AmeriSys Inc. | i_reede@amerisys.com | 514-620-8522 | Reede, Ivan | 6 | 6.3 |  | 22 | 17 | TR | Clarification – this section is confusing – earlier in the draft we state the NCMS is part of the CBE and BS and here we stats that the SAP is used to communicate between an 802.22 entity and the NCMS !!! | To change my vote from no to approve, provide clear and concise text in this paragraph that is not in conflict with other text.
182 | CRC Canada | gerald.chouinard@crc.ca | 613-998-2500 | Chouinard, Gerald | 6 | 6.3.6 | 1 | 22 | 23 | ER | Reference to SMIv2 is needed. | Include reference to SMIv2 in section 2
183 | CRC Canada | gerald.chouinard@crc.ca | 613-998-2500 | Chouinard, Gerald | 6 | 6.4 | 1 | 22 | 26 | ER | Reference to IEEE Std 802-2001 is unclear. | Clarify reference and include in section 2.
184 | US Army, Fort Monmouth, NJ | thomas.kiernan@us.army.mil | 732-427-3836 | Kiernan, Thomas | 6 | 6.4 | 2 | 23 | 4 | TR | Current approach for how we treat CIDs is inefficient. We should optimize this behavior in an effort to reduce complexity and reduce system overhead. | Review contribution 22-09-0112-01-0000-new-connection-identifier-approach.ppt and adopt suggest text proposal (May need to get rid of 6.10.7.3.5). Also update Section 11.2 as well. | New approach on connection management. Notes: the way that CIDs generated/coded is an implementation issue. The proposed approach for CID generation/coding may provide some degree of improvement in capacity efficiency which is still subject to verification. However, it will introduce a significant amount of editorial work to the draft and will be undesirable. | Defer
185 | BAE Systems, Merrimack, NH | apurva.mody@baesystems.com | 404-819-0314 | Mody, Apurva | 6 | 6.4 | 2 | 23 | 4 | TR | Current approach for how we treat CIDs is inefficient. We should optimize this behavior in an effort to reduce complexity and reduce system overhead. | Review contribution 22-09-0112-01-0000-new-connection-identifier-approach.ppt and adopt suggest text proposal (May need to get rid of 6.10.7.3.5). Also update Section 11.2 as well. | See comment 185. | Defer
1282 | AmeriSys Inc. | i_reede@amerisys.com | 514-620-8522 | Reede, Ivan | 6 | 6.3 |  | 23 | 4 | TR | clarify and align with vote taken in 802.22 to make management mandatory | To change my vote from no to approve, replace Connections are identified by a 12-bit CID, thus allowing a total of 4096 connections within each downstream and upstream channel. At CPE initialization, two pairs of management connections (upstream and downstream) shall be established between a CPE and the BS, while a third pair of management connections may be optionally generated. The three pairs of connections reflect the fact that there are inherently three different levels of QoS for management traffic between a CPE and the BS. The basic connection is used by the BS MAC and CPE MAC to exchange short, time-urgent MAC management messages; whereas the primary management connection is used by the BS MAC and CPE MAC to exchange longer, more delay-tolerant MAC management messages (Table 30 specifies which MAC management messages are transferred on which type of connections). Finally, the secondary management connection is used by the BS and CPE to transfer more delay tolerant, standards-based (e.g., DHCP, TFTP, and SNMP) messages that are carried in IP datagrams. Use of the secondary management connection is and SNMP) messages that are carried in IP datagrams. Use of the secondary management connection is and SNMP) messages that are carried in IP datagrams. Use of the secondary management connection is required only for managed CPEs, and the messages carried on these types of connections may be packed and/or fragmented. with Connections are identified by a 12-bit CID, thus allowing a total of 4096 connections within each downstream and upstream channel. At CPE initialization, three pairs of management connections (upstream and downstream) shall be established between a CPE and the BS. The three pairs of connections reflect the fact that there are inherently three different levels of QoS for management traffic between a CPE and the BS. The basic connection shall be used by the BS MAC and CPE MAC to exchange short, time-urgent MAC management messages; whereas the primary management connection shall be used by the BS MAC and CPE MAC to exchange longer, more delay-tolerant MAC management messages (Table 30 specifies which MAC management messages are transferred on which type of connections). Finally, the secondary management connection shall be used by the BS and CPE to transfer more delay tolerant, standards-based (e.g., DHCP, TFTP, and SNMP) messages that are carried in IP datagrams.Messages carried on these types of connections may be packed and/or fragmented.
186 | Fox | winston.caldwell@fox.com | 310-369-4367 | Caldwell, Winston | 6 | 6.4 | 2 | 23 | 5 | T | All CPEs are managed. | At CPE initialization, twothree pairs of management connections (upstream and downstream) shall be established between a CPE and the BS, while a third pair of management connections may be optionally generated. | The secondary management connections are for managed CPEs so they should not be removed. Change sentence as follows: "At CPE initialization, three pairs of management connections shall be established between a CPE and the BS." Since the same CID is used in both directions, the connection is bi-directional, thus the concept of "pair" needs to be removed from this paragraph and next paragaph. Action: review section 6.4 to remove the concept of "pair" of connections. Basic CID, Primary management and secondary management. | Counter
187 | Fox | winston.caldwell@fox.com | 310-369-4367 | Caldwell, Winston | 6 | 6.4 | 2 | 23 | 14 | T | All CPEs are managed. | Use of tThe secondary management connection is required only for managed CPEs, and the messages carried on these types of connections may be packed and/or fragmented. |  | Accept
1283 | AmeriSys Inc. | i_reede@amerisys.com | 514-620-8522 | Reede, Ivan | 6 | 6.4 |  | 23 | 32 | TR | This is not the proper way of achieving band shaping and traffic accounting. Network operators have central band shapers and AAA systems which, taking into account QoS parameters and overall available bandwitdh the a queue-tree architecture prioritize and control traffic flow following policies that are out of scope of this standard, to effet this band shaping, each and every customr is assigned a distinct IP address and all traffic shaping rules, utilities, standard AAA software works on these premises. Once again, this standard aims toward delivering IP services to end customers, not ATM traffic flow. | To change my vote from no to approve, eliminate this complexity or do it properly, supporting and reporting all net-flows. Be aware and beware that net flow reporting (which is now required by ISPs by law in some countries and will probably become mandatory in most countries to combat cyber crime) will cause gigabytes of overhead over-the-air between the NOC , the BS and the CPEs. I strongly recommend simplification here as doing things properly to maintain this complexity will be costly in all dimensions (standard development time, standard complexity, over-the-air traffic overhead, WISP resistance to adoption, etc.)
188 | US Army, Fort Monmouth, NJ | thomas.kiernan@us.army.mil | 732-427-3836 | Kiernan, Thomas | 6 | 6.4 | 2 | 23 | 33 | E | Insert a new line above to seperate the paragraphs
189 | Motorola Inc. | stephen.kuffner@motorola.com | 847-538-4158 | Kuffner, Stephen | 6 | 6.4 | 6 | 23 | 33 | E | No space between paragraphs | put space between paragraphs
190 | BAE Systems, Merrimack, NH | apurva.mody@baesystems.com | 404-819-0314 | Mody, Apurva | 6 | 6.4 | 2 | 23 | 33 | E | Insert a new line above to seperate the paragraphs
1284 | AmeriSys Inc. | i_reede@amerisys.com | 514-620-8522 | Reede, Ivan | 6 | 6.4 |  | 23 | 37 | TR | erroneous and misleading statement Pooled traffic is usually by a secured and encrypted VPN router that is outside the scope of this standard. change the statement to the effect that this is broken and will never work for VPN traffic or change the operating paradigm | To change my vote from no to approve, change the following text so it is entirely truthfull, not misleading. Many higher-layer sessions may operate over the same wireless CID. For example, many users within a company may be communicating with Transmission Control Protocol (TCP)/IP to different destinations, but since they all operate within the same overall service parameters, all of their traffic is pooled for request/grant purposes. Since the original local area network (LAN) source and destination addresses are encapsulated in the payload portion of the transmission, there is no problem (one of the goals of encryption, by definition, is to make this impossible... so how is it “no problem” ?) in identifying different user sessions except for the higher-layer’s encapsulated or secured traffic streams which must have separate connection IDs with priorities assigned by operators.
1285 | AmeriSys Inc. | i_reede@amerisys.com | 514-620-8522 | Reede, Ivan | 6 | 6.4 |  | 23 | 44 | TR | It makes no sense to carry T1 traffic on a license-exempt channel! I believe this section contains excess baggage from 802.16 that needs to be removed. Simplify the standard | To change my vote from no to approve, delete For example, unchannelized T1 services require virtually no connection maintenance since they have a constant bandwidth allocated every frame. Channelized T1 services require some maintenance due to the dynamic (but relatively slowly changing) bandwidth requirements if compressed, coupled with the requirement that full bandwidth be available on demand.
191 | US Army, Fort Monmouth, NJ | thomas.kiernan@us.army.mil | 732-427-3836 | Kiernan, Thomas | 6 | 6.4 | 10 | 24 | 2 | E | Add to end of line "(as described in Section 6.10.8.1-6.10.8.9)."
192 | BAE Systems, Merrimack, NH | apurva.mody@baesystems.com | 404-819-0314 | Mody, Apurva | 6 | 6.4 | 10 | 24 | 2 | E | Add to end of line "(as described in Section 6.10.8.1-6.10.8.9)."
193 | CRC Canada | gerald.chouinard@crc.ca | 613-998-2500 | Chouinard, Gerald | 6 | 6.5 | 1 | 24 | 4 | TR | Clarify the conditions under which the systems will switch from normal to coexistence mode and how this will specifically be established. | Add necessary text to section 6.5 and 6.22.2. | Switching between the normal mode and the coexistence mode. Resolution: add the following sentence after line 13 of page 24 and line 13 of page 237: “ A WRAN runs in normal mode by default and transits to coexistence mode when the WRAN can detect and decode an SCH or a CBP from an adjacent WRAN cell. ” | Counter
1286 | AmeriSys Inc. | i_reede@amerisys.com | 514-620-8522 | Reede, Ivan | 6 | 6.5.1 |  | 24 | 16 | TR | make mandatory | To change my vote from no to approve, replace employed in by shall be used by the BS and CPE
194 | Fox | winston.caldwell@fox.com | 310-369-4367 | Caldwell, Winston | 6 | 6.5.1 | 2 | 24 | 24 | E | The reference is self-referencing. | Correct the reference to "clause 6.5" to the accurate clause number.
195 | CRC Canada | gerald.chouinard@crc.ca | 613-998-2500 | Chouinard, Gerald | 6 | 6.5.1 | 3 | 24 | 28 | ER | Paragraph needs clarification. | Modify the paragraph as follows: "At the beginning of every superframe, the BS shall transmit the superframe preamble and SCH (with a known modulation/coding) on the operating TV channel. In order to synchronize associate with a base station, a CPE must receive the SCH to establish communication with the BS. During the lifetime of aA superframe is comprised of, 16 MAC frames are transmitted. Dand during each MAC frame, the BS has the responsibility to manage the upstream and downstream operations, which may include ordinary data communication, measurement activities, coexistence procedures, and so on."
196 | Philips | dave.cavalcanti@philips.com | 914-945-6083 | Cavalcanti, Dave | 6 | 6.5.1 | 1 | 24 | 29 | E | The description of the super-frame in line 24 clearly indicates it consists of 16 frames. The reduntant text in line 29 should be removed. | Delete sentence: "During the lifetime of a superframe, 16 MAC frames are transmitted."
197 | Philips | dave.cavalcanti@philips.com | 914-945-6083 | Cavalcanti, Dave | 6 | 6.5.1 | 1 | 24 | 29 | E | The description of the super-frame in line 24 clearly indicates it consists of 16 frames. The reduntant text in line 29 should be removed. | Delete sentence: "During the lifetime of a superframe, 16 MAC frames are transmitted."
1287 | AmeriSys Inc. | i_reede@amerisys.com | 514-620-8522 | Reede, Ivan | 6 | 6.5.1 |  | 24 | 30 | TR | make mandatory | To change my vote from no to approve, replace has the responsibility to by shall
198 | ETRI, Korea | shwang@etri.re.kr | 82-42-860-1133 | Hwang, Sunghyun | 6 | 6.5.1 | 8 | 24 | 35 | T | Make sure the duration of the 'two symbols' which is reduced in first frame payload. Because the frame preamble and SCH always use 1/4 of cyclic prefix, the two symbols are always constant. | Change the text as follows: The first frame payload shall be reduced by 'two OFDM symbols for 1/4 cyclic prefix' to keep the frame size consistent. | Change the text as follows: The first frame payload shall be reduced by 'two OFDM symbols for with 1/4 cyclic prefix' to keep the frame size consistent. | Counter
199 | ETRI, Korea | shwang@etri.re.kr | 82-42-860-1133 | Hwang, Sunghyun | 6 | 6.5.1 | 11 | 24 | 38 | T | Make sure that the FCH (not SCH) follows the frame preamble from the 2nd frame. | In Figure 15, insert the FCH block right after the SCH in first frame, as well as right after the frame preamble from the 2nd frame. | Frame structure is specified in 6.6. Including the FCH as proposed may be misleading since it is only defined later in the text (i.e., section 6.6). | Reject
200 | CRC Canada | gerald.chouinard@crc.ca | 613-998-2500 | Chouinard, Gerald | 6 | 6.5.2 | 1 | 25 | 4 | ER | Paragraph needs clarification. | Modify the paragraph as follows: "The superframe structure in coexistence mode is shown in Figure 16. The coexistence mode is for the scenario when multiple BSs with overlapping coverage have to share the same TV channel, however, . The frequency reuse factor cannot be maintained as one due to their mutual interference. In this case, these BSs shall share the TV channel by on a per frame based accessis, i.e., each BS is allocated a subset of the 16 frames of a super-frame on a non-interference basisuses one or several frames exclusively with its neighboring BSs in a superframe. The negotiation process of frame allocation can be found in 6.22.2.3."
201 | Motorola Inc. | stephen.kuffner@motorola.com | 847-538-4158 | Kuffner, Stephen | 6 | 6.5.2 | 1 | 25 | 5 | E | "…maintain as one…" | "…maintained as one…"
202 | CRC Canada | gerald.chouinard@crc.ca | 613-998-2500 | Chouinard, Gerald | 6 | 6.5.2 | 2 | 25 | 9 | ER | Paragraph needs clarification. | Modify the paragraph as follows: "In coexistence mode, the BS transmits its superframe preamble, frame preamble and SCH on the operating TV channel during the first frame allocated active frame to it. The BS and CPEs in a WRAN cell only transmit during the active frames allocated to thate WRAN cellit. They can only transmit during other frames when a self-coexistence windows has been scheduled. The BS and CPEs in a WRAN cell shall not perform transmission during the downstream and upstream non-active sub-frames not allocated to it except the SCWs therein, if scheduled. During the non-active frames not allocated to the present cell, the BS and CPEs in the WRANpresent cell can monitor the TV channel for any transmission from neighbouring WRAN cells to improve coexistence."
203 | Fox | winston.caldwell@fox.com | 310-369-4367 | Caldwell, Winston | 6 | 6.5.2 | 2 | 25 | 9 | E | Edit these two sentences to be normative. | In coexistence mode, the BS shall transmits its superframe preamble, frame preamble and SCH on the operating TV channel during the first allocated active frame to it. The BS and CPEs in a WRAN cell shall only transmit during the active frames allocated to the WRAN cellit.
1288 | AmeriSys Inc. | i_reede@amerisys.com | 514-620-8522 | Reede, Ivan | 6 | 6.5.2 |  | 25 | 10 | E | make clearer | Replace allocated active frame by active frame allocated
204 | Motorola Inc. | stephen.kuffner@motorola.com | 847-538-4158 | Kuffner, Stephen | 6 | 6.5.2 | 2 | 25 | 11 | E | "...frames allocated to the WRAN cellit." | frames allocated to the WRAN cellit.
205 | Wilan Inc | rwu@wilan.com | 613-688-8959 | Wu, Robert | 6 | 6.5.2 | 2 | 25 | 11 | T | Confusing: | DS sharing is framed based. Need to clarify how to transmit superframe preambles and frame preambles. Also sub-frame has different meaning for DS and US! Also, the definitions for slot, burst and subframe are confusing. Logically can define slot, then use slot defin bust and then use bursts define subframe! | Asigned to Robert Wu to provide tect proposal to fix/correct his issue. | Pending
1289 | AmeriSys Inc. | i_reede@amerisys.com | 514-620-8522 | Reede, Ivan | 6 | 6.5.2 |  | 25 | 11 | ER | typo | To change my vote from no to approve, replace cellit by cells
206 | Fox | winston.caldwell@fox.com | 310-369-4367 | Caldwell, Winston | 6 | 6.5.2 | 2 | 25 | 13 | E | The phrase, "non-active frames not allocated," is a double-negative. | This phrase may need to be edited to state, "non-active frames not allocated," or, "non-active frames not allocated," to be accurate.
207 | Motorola Inc. | stephen.kuffner@motorola.com | 847-538-4158 | Kuffner, Stephen | 6 | 6.5.2 | 2 | 25 | 14 | E | "… CPEs in the WRANpresent cell can…" | unclear what is meant here
1290 | AmeriSys Inc. | i_reede@amerisys.com | 514-620-8522 | Reede, Ivan | 6 | 6.5.2 |  | 25 | 14 | TR | make mandatory | To change my vote from no to approve, replace can by shall
208 | US Army, Fort Monmouth, NJ | thomas.kiernan@us.army.mil | 732-427-3836 | Kiernan, Thomas | 6 | 6.5.2 |  | 25 | 16 | ER | Figure 16 was not properly imported into this draft. | Either redraw the figure or reimport from the original source
209 | BAE Systems, Merrimack, NH | apurva.mody@baesystems.com | 404-819-0314 | Mody, Apurva | 6 | 6.5.2 |  | 25 | 16 | ER | Figure 16 was not properly imported into this draft. | Either redraw the figure or reimport from the original source
210 | Fox | winston.caldwell@fox.com | 310-369-4367 | Caldwell, Winston | 6 | 6.6 | Figure 17 | 26 | 1 | E | The "UDC" in the figure is a typo. | Change "UDC" to "UCD."
211 | STMicroelectronics, Inc. | wendong.hu@st.com | 408-467-8410 | Hu, Wendong | 6 | 6.6 |  | 26 | 1 | TR | The self-coexistence window is not part of the up-stream subframe. Figure 17 includes SCW as a part of the US subframe. | Fix figure 17. | Scan 'SCW' and order use the spelled-out version first and then only the acronym. The arrow defining the upstream sub-frame need to be shortened to avoid including the RTG but it should include the SCW. The SCW is part of the upstream sub-frame because its length is defined in the US-MAP (see Table 48). The sentence following the Figure 17 should be modified as follows: "As illustrated in Figure 17, a frame is comprised of three two parts: a downstream (DS) subframe and an upstream (US) subframe. and A self-coexistence window may be scheduled whenever necessary by the base station along with its including time buffers to absorb the difference in propagation delay between close-by and distant base stations and CPEs operating on the same TV channel. If the SCW is xcheduled, it shall be located at the end of the upstream sub-frame." Need to modify Figure 18 as well since the upstream subfranme is shown as not including the SCW. Letter Ballot of D1.0 agreed to separate the SCW and US-sub-frame. Major reason to separate is that the SCW is for a control channel and even if a frame does not belong to a WRAN cell. Action: Wendong to reflect on this more to minimize the overhead so that we don't need to reserve a SCW for each frame. Look at the algorithm for reserving the SCW so that the owner of the current frame ... | Defer
212 | ETRI, Korea | shwang@etri.re.kr | 82-42-860-1133 | Hwang, Sunghyun | 6 | 6.6 | 1 | 26 | 1 | T | In Figure 17, the US subframe should not include the RTG. | Modify the Figure 17 so that the US subframe does not include the RTG time. | Superceded by comment 211. | Superceded
213 | CRC Canada | gerald.chouinard@crc.ca | 613-998-2500 | Chouinard, Gerald | 6 | 6.6 | 2 | 26 | 4 | ER | Paragraph needs clarification. | Modify the paragraph as follows: "As illustrated in Figure 17, a frame is comprised of three parts: a downstream (DS) subframe and, an upstream (US) subframe and a self-coexistence window which may be scheduled whenever necessary by the base station to carry opportunistic coexistence beacon protocol bursts along with the necessaryits time buffers to absorb the difference in propagation delay between close-by and distant base stations and CPEs operating on the same TV channel. The boundary between the two DS and US subframes is adaptive to control . Thus, the downstream and upstream relative capacity can be controlled. ..."
214 | Fox | winston.caldwell@fox.com | 310-369-4367 | Caldwell, Winston | 6 | 6.6 | 2 | 26 | 4 | E | To say that a self-coexistence window "may be scheduled whenever necessary" can suggest that it does not have to occur at the end of the frame. | As illustrated in Figure 17, a frame is comprised of three parts: a downstream (DS) subframe and an upstream (US) subframe and a self-coexistence window which may be scheduled only at the end of a frame whenever necessary by the base station along with its time buffers to absorb the difference in propagation delay between close-by and distant base stations and CPEs operating on the same TV channel.
1291 | AmeriSys Inc. | i_reede@amerisys.com | 514-620-8522 | Reede, Ivan | 6 | 6.6 |  | 26 | 6 | E | make clearer | Replace the base station along by the BS. The self coexistence window along
1294 | AmeriSys Inc. | i_reede@amerisys.com | 514-620-8522 | Reede, Ivan | 6 | 6.6 |  | 26 | 6 | E | make clearer | Replace buffers to by buffers serve to
1295 | AmeriSys Inc. | i_reede@amerisys.com | 514-620-8522 | Reede, Ivan | 6 | 6.6 |  | 26 | 6 | E | Run-on sentence | Replace traffic and it by traffic. It
1292 | AmeriSys Inc. | i_reede@amerisys.com | 514-620-8522 | Reede, Ivan | 6 | 6.6 |  | 26 | 8 | TR | make mandatory | To change my vote from no to approve, replace is by shall be
1293 | AmeriSys Inc. | i_reede@amerisys.com | 514-620-8522 | Reede, Ivan | 6 | 6.6 |  | 26 | 8 | TR | make mandatory | To change my vote from no to approve, replace can by shall
215 | CRC Canada | gerald.chouinard@crc.ca | 613-998-2500 | Chouinard, Gerald | 6 | 6.6 | 2 | 26 | 12 | ER | First bullet needs clarification. | Modify as follows: "- CPE associationinitialization (e.g., initial ranging, geolocation between BS and CPE)"
216 | US Army, Fort Monmouth, NJ | thomas.kiernan@us.army.mil | 732-427-3836 | Kiernan, Thomas | 6 | 6.6 | 2 | 26 | 16 | E | There seems to be an extra period and space at beginning of sentence, it should be removed.
217 | Motorola Inc. | stephen.kuffner@motorola.com | 847-538-4158 | Kuffner, Stephen | 6 | 6.6 |  | 26 | 16 | E | Sentence begins with a period | remove period
218 | BAE Systems, Merrimack, NH | apurva.mody@baesystems.com | 404-819-0314 | Mody, Apurva | 6 | 6.6 | 2 | 26 | 16 | E | There seems to be an extra period and space at beginning of sentence, it should be removed.
219 | CRC Canada | gerald.chouinard@crc.ca | 613-998-2500 | Chouinard, Gerald | 6 | 6.6 | Figure 19 | 27 | 1 | ER | It is not clear in the Figure that the time buffers are part of the SCW. | Modify the Figure to show that the SCW includes the time buffers.
220 | ETRI, Korea | shwang@etri.re.kr | 82-42-860-1133 | Hwang, Sunghyun | 6 | 6.6 | 1 | 27 | 1 | T | In Figure 19, the DS subframe should include the frame preamble duration, and the US subframe should also include the SCW duration. | Modify the Figure 19. | Ranga verified that 802.16 includes the frame header as part of the DS sub-frame. See comment 211 for the SCW question. | Accept Pending
1296 | AmeriSys Inc. | i_reede@amerisys.com | 514-620-8522 | Reede, Ivan | 6 | 6.6 |  | 27 | 5 | E | Run-on sentence | Replace slots, each of which by slots. Each slot
221 | CRC Canada | gerald.chouinard@crc.ca | 613-998-2500 | Chouinard, Gerald | 6 | 6.6 | 5 | 27 | 9 | ER | Last sentence needs clarification. A new sentence is needed to indicated that the unused OFDM slots at the end of the DS are zero-padded. | Modify the last sentence of the paragraph as follows and add the new sentence: "For the FCH, the DS/US-MAP, the DCD and UCD, and as well as for the downstream payload, the MAC information is first layed vertically by sub-channels, then stepped horizontally in the time direction. Unused OFDM slots in the remaining symbols are padded with zeros."
222 | CRC Canada | gerald.chouinard@crc.ca | 613-998-2500 | Chouinard, Gerald | 6 | 6.6 | 6 | 27 | 13 | ER | This paragraph since it is redundent. | Remove the paragraph.
223 | Motorola Inc. | stephen.kuffner@motorola.com | 847-538-4158 | Kuffner, Stephen |  |  |  | 27 | 17 | TR | "The balance of the last OFDM symbols is then padded with zeros." | The "is then" should be replaced with "shall be". Also, the modulation and coding for this "user" should also be specified, e.g. rate-1/2 QPSK so that it is known how many zeros are necessary to exhaust the downlink resources. | Coding and Modulation for Padding zeros in the last DS-burst. Change "is then" to "shall be". Add the following sentence: “The modulation and coding scheme for the padding zeros are defined by the DIUD for the last DS burst in the DS-MAP.” | Counter
224 | STMicroelectronics, Inc. | wendong.hu@st.com | 408-467-8410 | Hu, Wendong | 6 | 6.6 |  | 27 | 19 | T | Bandwidth allocation unit is based on OFDM slot (1 symbol by 1 logical subchannel) rather than OFDM symbol. | Replace OFDM symbol to OFDM slot. | Defer for ad-hoc group’s discussion | Defer
225 | CRC Canada | gerald.chouinard@crc.ca | 613-998-2500 | Chouinard, Gerald | 6 | 6.6 | 8 | 28 | 4 | ER | The first sentences of this paragraph need clarification. | Modify as follows: "Alternatively, the horizontal laying of the MAC data elements may fill one burst of 7 OFDM symbols at a time and then continue on the following sub-channels. The MAC data elements are then entered in sequence, on an OFDM symbol-by-symbol order. However, ..." |  | Accept
226 | Fox | winston.caldwell@fox.com | 310-369-4367 | Caldwell, Winston | 6 | 6.6 | 9 | 28 | 4 | E | More than 7 OFDM symbols may be in a burst. | Alternatively, the horizontal laying of the MAC data elements may fill one burst of at least 7 OFDM symbols at a time.
1297 | AmeriSys Inc. | i_reede@amerisys.com | 514-620-8522 | Reede, Ivan | 6 | 6.6 |  | 28 | 4 | TR | his sounds like there are 2 options... | To change my vote from no to approve, remove one of the two alternatives or make the text clear in its meaning
227 | CRC Canada | gerald.chouinard@crc.ca | 613-998-2500 | Chouinard, Gerald | 6 | 6.6 | 9 | 28 | 13 | ER | The paragraph needs clarification. EIRP cap is not used in the standard. | Modify the paragraph as follows: "The long US packet structure where a logical subchannel is completely filled before moving to the next subchannel is used in the US subframe to maximize the power per subcarrier given the limitation on the CPE EIRP cap whereas the shorter burst alternative shown in Figure 19 will beis used to reduce latency by advancing the US burst in the US subframe to allow time for the base station to react before the start of the next frame, at the cost of losing in maximumreduced transmit power and efficiency (e.g., video game near real-time versus transmission efficiency)."
228 | Fox | winston.caldwell@fox.com | 310-369-4367 | Caldwell, Winston | 6 | 6.6 | 10 | 28 | 13 | E | "EIRP cap" is an undefined term. | The long packet structure where a logical subchannel is completely filled before moving to the next subchannel is used in the US subframe to maximize the power per subcarrier given the maximum allowed EIRP limitcap whereas the shorter burst alternative shown in Figure 19 will be used to reduce latency by advancing the US burst in the US subframe to allow time for the base station to react before the start of the next frame, at the cost of losing in maximum transmit power and efficiency (e.g., video game near real-time versus transmission efficiency).
229 | US Army, Fort Monmouth, NJ | thomas.kiernan@us.army.mil | 732-427-3836 | Kiernan, Thomas | 6 | 6.6 |  | 28 | 19 | ER | Figure 18 was not properly imported into this current draft. | Either redraw the figure or re-import it from the original source
230 | BAE Systems, Merrimack, NH | apurva.mody@baesystems.com | 404-819-0314 | Mody, Apurva | 6 | 6.6 |  | 28 | 19 | ER | Figure 18 was not properly imported into this current draft. | Either redraw the figure or re-import it from the original source
231 | CRC Canada | gerald.chouinard@crc.ca | 613-998-2500 | Chouinard, Gerald | 6 | 6.6 | 19 | 28 | 20 | ER | The first sentence is redundant and the second needs to be normative. | Modify as follows: "The downstream’s PHY PDU preamble is followed by a FCH burst. Theis FCH MAC burst, which is described in 6.7.2, specifies shall specify the burst profile and the length of the DS-MAP, if transmitted, or the US-MAPs. …"
232 | US Army, Fort Monmouth, NJ | thomas.kiernan@us.army.mil | 732-427-3836 | Kiernan, Thomas | 6 | 6.6 |  | 28 | 25 | TR | Is QPSK + convolutional coding (Rate=1/2), really the most robust modulation for FCH/xS-MAP/xCD messages? This seems to be in conflict with how control channels are described in Clause 8 | Suggest updating the text here to state that BPSK, or QPSK with repetition will be used. | The description on the control message modulation in Clause 8 has been improved and clarified accroding to # 826 (see resolution of #826). To be consistent, the sentence of line 25 should be updated as "The symbols containing these broadcast MAC control messages shall be modulated using QPSK, rate: ½ (data rate mode 5 in Table 227 in subclause 8.2) with the mandatory convolutional code mode (see 8.7.2.1) | Counter
233 | BAE Systems, Merrimack, NH | apurva.mody@baesystems.com | 404-819-0314 | Mody, Apurva | 6 | 6.6 |  | 28 | 25 | TR | Is QPSK + convolutional coding (Rate=1/2), really the most robust modulation for FCH/xS-MAP/xCD messages? This seems to be in conflict with how control channels are described in Clause 8 | Suggest updating the text here to state that BPSK, or QPSK with repetition will be used. | See #232 | Counter
234 | STMicroelectronics, Inc. | wendong.hu@st.com | 408-467-8410 | Hu, Wendong | 6 | 6.6 |  | 28 | 38 | TR | Self-coexistence window should not be used for geoloaction operation, which would overload the radio bandwidth and decrease the performance of self-coexistence (inter-WRAN) communications. | Remove geolocation as one of the functions supported using SCW. | Geo-location function may be supported if the required capacity for information exchange of geo-location function is small enough. Assigned to coexistence ad-hoc for further discussion. Proposed resolution: the WG needs to decide whether we should continue to support terrestrial geolocation given the fact that it may overload SCW. For fixed device, geolocation could be done once a day but a move has to be detected. Detection can be done by a change in ranging and multipath. Action: Gerald to define the conditions for initiating the terrestrial geolocation. Terrestrial geolocation will be needed at the initialization stage of the CPE. Normal initial ranging will take place between the CPE and BS. Further ranging may take place to refine the frequency, timing and EIRP adjustments of the CPE. As a result, the BS will have a good estimate of the distance at which the CPE is located. The BS could then request an FFT output dump from the CPE using the BLM-REQ (see Table 174) to allow for the precise BS-CPE distance calculation. Then, the BS will request the CPE to send a CBP burst and ask some CPEs to try to capture this burst and send the timing and the FFT dump from these CPEs to the BS to complete the terrestrial geolocation process. The BS will continuously monitor the ranging timing advance and multipath characteristics of the channel from the CPE and, for any change above a given threshold, will re-initiate its terrestrial geolocation through the same process. The terrestrial geolocation can also be re-initiated in case of loss of satellite geolocation capability. All these are likely to happen only from time to time in the case of "fixed" CPEs, thus using a minimum of capacity from the CBP bursts. The timing of this terrestrial geolocation is also not critical and could wait for a quieter period on the CBP channel. The consequence would be that the CPE that lost its geolocation may experiment an intermittent loss of service until its geolocation can be re-acquired. CBP overload in coexistence would impact the fair use of the channel capacity by precluding fast reaction in capacity re-deployment. Action: Add the following sentence "CBP burst transmissions for geolocation purpose shall have lower priority than any other coexistence transmission on the CBP burst." | Pending
235 | STMicroelectronics, Inc. | wendong.hu@st.com | 408-467-8410 | Hu, Wendong | 6 | 6.6 |  | 28 | 41 | TR | CBP packets do not contain "the transmitter’s ongoing service flows with the BS". | Replace the sentence "The CBPpackets are transmitted by selected CPEs or the BS, and carry information, among other things, about the transmitter’s ongoing service flows with the BS and also about the 802.22 cell as a whole, as well as information to support the self-coexistence mechanism." to the following: "The CBP packets are transmitted by selected CPEs or the BS, and carry information, among other things, information to support the self-coexistence mechanism." | "The CBP packets are transmitted by selected CPEs or the BS, and carry information, among other things, about the 802.22 cell as a whole as well as information to support the self-coexistence mechanism." | Counter
236 | Motorola Inc. | stephen.kuffner@motorola.com | 847-538-4158 | Kuffner, Stephen | 6 | 6.6 |  | 28 | 41 | E | "The CBPpackets are transmitted…" | put space between "CBP" and "packets"
237 | CRC Canada | gerald.chouinard@crc.ca | 613-998-2500 | Chouinard, Gerald | 6 | 6.6 | 23 | 28 | 45 | ER | The 15 minute specification should refer to Table 238 and be included there. Also fererence to local regulations should be made in case a different repetition is needed. | Modify the paragraph as follows: "A CBP packet shall be transmitted by each CPE associated to a base station as specified with parameter "ABC" in Table 298 at least once every [15] minutes for periodic identification of its MAC address and the associated base station ID as may required by local regulations."
238 | STMicroelectronics, Inc. | wendong.hu@st.com | 408-467-8410 | Hu, Wendong | 6 | 6.6 |  | 28 | 45 | TR | There is no consensus on how often the CBP packets shall be transmitted. There is no consensus that CBP packets should be transmitted at least once every 15 minutes. | Remove the text "A CBP packet shall be transmitted by each CPE associated to a base station at least once every [15] minutes for periodic identification of its MAC address and the associated base station ID.", or devise how often CBP packet should be transmitted by the CPEs and the BS. | Defer to the WG’s discussion Timing information to resolve interference. The FCC R&O does not specify a timing requirement. The CPE transmits the MAC in the SCH information every time a CBP is transmitted. This timing refers to the pace at which the CBP location IE will be transmitted. Action: 5 minutes should be kept as default but variable needs to be included in the MIB and related to the Regulatory Classes in Annex 2. Action: Need to provide a MIB variable for this value to be included in the MIB table: Dot22MinimumCBPLocationIETxRepRate with default value: 300 sec. | Defer
239 | Niigata University | kojiro@eng.niigata-u.ac.jp |  | Sasaki, Shigenobu | 6 | 6.6 |  | 28 | 45 | E | It is better to replace "once every [15]" with "once every 15" | Clarify the number.
1298 | AmeriSys Inc. | i_reede@amerisys.com | 514-620-8522 | Reede, Ivan | 6 | 6.6 |  | 28 | 46 | TR | make the network responsive and able to quickly see anomalies | To change my vote from no to approve, replace minutes by seconds
1299 | AmeriSys Inc. | i_reede@amerisys.com | 514-620-8522 | Reede, Ivan | 6 | 6.6 |  | 28 | 49 | ER | stations are cell members, they do not per see belong to a BS | To change my vote from no to approve, replace BSs operating by 802.22 cells
1300 | AmeriSys Inc. | i_reede@amerisys.com | 514-620-8522 | Reede, Ivan | 6 | 6.6 |  | 28 | 51 | TR | It was voted in 802.22 that the BS would align all its transmissions on the marker pulse from the GPS systems to avoid propagation delay that would offset synchronization between cells. | To change my vote from no to approve, replace In addition, a frame synchronization mechanism is defined so that multiple collocated 802.22 cells can efficiently communicate with each other and align their quiet periods for sensing incumbents. by BS frame synchronization shall be based on the 1 second GPS marker. The BS shall align its quiet period on this marker. Aligning the quiet periods allows multiple collocated 802.22 cells the opportunity to sense for incumbents without the impairment of signals emanating from other co-located or nearby 802.22 cells.
1301 | AmeriSys Inc. | i_reede@amerisys.com | 514-620-8522 | Reede, Ivan | 6 | 6.6 |  | 29 | 1 | ER | simplify | To change my vote from no to approve, replace from nearby CPEs associated with the same BS or associated with other BSs by from any nearby CPEs
240 | Motorola Inc. | stephen.kuffner@motorola.com | 847-538-4158 | Kuffner, Stephen | 6 | 6.7 |  | 29 | 5 | E | "...we describe the content and goal of each of these control headers." | avoid personal pronouns like "we" and use "intent" instead of "goal". E.g., "The content and intent of each of these control headers is described in the following subclauses."
1302 | AmeriSys Inc. | i_reede@amerisys.com | 514-620-8522 | Reede, Ivan | 6 | 6.7 |  | 29 | 5 | E | grammar | replace in the following subclauses, we describe with The following subclauses describe
241 | CRC Canada | gerald.chouinard@crc.ca | 613-998-2500 | Chouinard, Gerald | 6 | 6.7.1 | 1 | 29 | 10 | ER | Broadcast incumbents need "protection", not only coexistence. | Change the words: "Support coexistence with incumbents" for "protect incumbents".
242 | CRC Canada | gerald.chouinard@crc.ca | 613-998-2500 | Chouinard, Gerald | 6 | 6.7.1 | 2 | 29 | 15 | ER | Redundent text needs to be removed. | Modify paragraph as follows: "Transmission of a SCH indicates that the WRAN cell is operating under one of the two possible coexistence modes: normal mode, or coexistence mode. These are described In normal mode, the WRAN cell uses all the sixteen frames in a superframe for its communication, while in coexistence mode, the WRAN cell uses one or several frames in a superframe for its communication. In normal mode, the SCH is transmitted during the first frame of a superframe; in coexistence mode, the SCH is transmitted during the first assigned frame in a superframe. The general frame structure is illustrated in subclause 6.5.
1303 | AmeriSys Inc. | i_reede@amerisys.com | 514-620-8522 | Reede, Ivan | 6 | 6.7 |  | 29 | 23 | E | redundant | To change my vote from no to approve, replace It is understood that all bits indicated as reserved throughout by All bits indicated as reserved throughout
243 | Wilan Inc | rwu@wilan.com | 613-688-8959 | Wu, Robert | 6 | 6.7.1 | 4 | 29 | 25 | T | reserved bits shall be transmitted a 0's. Why not 1's? |  | All reserved bits in the various tables. Zeros were chosen out of the two options. Any new feature will be added as a 1. If the feature is not supported, then it is zero. | Reject
244 | CRC Canada | gerald.chouinard@crc.ca | 613-998-2500 | Chouinard, Gerald | 6 | 6.7.1 | Table 1 Row 8 | 29 | 26 | TR | Re-name the TTQP to make it more explicit. | Rename as: "Inter-frame Quiet Period Offset" Bring 4 rows below to group quiet period parameters together. | Renaming is acceptable. The Mac adhoc suggests that the QP management information be moved from the SCH to newly defined MAC management messages that can be scheduled to be transmitted by the BS to CPEs. WG discussion on this is required. | Accept
245 | CRC Canada | gerald.chouinard@crc.ca | 613-998-2500 | Chouinard, Gerald | 6 | 6.7.1 | Table 1 Row 9 | 29 | 26 | TR | Rename the DQP to make it more explicit. | Rename as: "Inter-frame Quiet Period Duration" Bring 4 rows below to group quiet period parameters together. | Renaming is acceptable. The Mac adhoc suggests that the QP management information be moved from the SCH to newly defined MAC management messages that can be scheduled to be transmitted by the BS to CPEs. WG discussion on this is required. | Accept
246 | CRC Canada | gerald.chouinard@crc.ca | 613-998-2500 | Chouinard, Gerald | 6 | 6.7.1 | Table 1 | 29 | 26 | TR | Do inter-frame and intra-frame quiet periods need to be specified at the same time in the SCH? If no, either one or the other should be specified in the SCH but not both. A flag bit and a "if then else" structure should be implemented in Table 1. | Modify the Table to group the Quiet period parameters together. Modify the wording to deal with quiet period scheduling rather than sensing scheduling. Establish a "if then else" structure if both inter- and intra-frame quiet period scheduling does not need to be carried by the SCH at the same time. | The Mac adhoc suggests that the QP management information be moved from the SCH to newly defined MAC management messages that can be scheduled to be transmitted by the BS to CPEs. WG discussion on this is required. Inter-frame QP and intra-frame QP information can be carried in different MAC messages. Agree with first and second remedies and reject the third remedies.. | Defer
247 | CRC Canada | gerald.chouinard@crc.ca | 613-998-2500 | Chouinard, Gerald | 6 | 6.7.1 | Table 1 Row 10 | 29 | 26 | TR | The SCH can only be transmitted by the BS. | Modify text as follows: "MAC address that uniquely identifies the CPE or BS transmitting the SCH." |  | Accept |  | Close
248 | CRC Canada | gerald.chouinard@crc.ca | 613-998-2500 | Chouinard, Gerald | 6 | 6.7.1 | Table 1 Row 11 | 29 | 26 | TR | The channel number is redundant since it is the channel on which the SCH is transmitted. | Remove the "CN" parameter. |  | Accept |  | Close
249 | CRC Canada | gerald.chouinard@crc.ca | 613-998-2500 | Chouinard, Gerald | 6 | 6.7.1 | Table 1 Row 12 | 29 | 26 | TR | Reference to section 8.1.1.1 should be included. CP is a fraction pf the Tfft and not of the symbol period. | Make the following modifications: "Cyclic Prefix Factor Specifies the size of the cyclic prefix used by the PHY in the frame transmissions in this superframe (see 8.1.1.1). Pre-determined values are: 1: TCP = ¼ symbol periodTfft 2: TCP = 1/8 symbol periodTfft 3: TCP = 1/16 symbol periodTfft 4: TCP = 1/32 symbol periodTfft |  | Accept |  | Close
250 | CRC Canada | gerald.chouinard@crc.ca | 613-998-2500 | Chouinard, Gerald | 6 | 6.7.1 | Table 1 Row 13 | 29 | 26 | TR | Text needs clarification. | Modify the explanation as follows: "The Total length in bytes of the information following the SCH. |  | Accept |  | Close
251 | CRC Canada | gerald.chouinard@crc.ca | 613-998-2500 | Chouinard, Gerald | 6 | 6.7.1 | Table 1 Row 14 | 29 | 26 | TR | The BS can define where the quiet periods for sensing will be but cannot dictate the exact time for sensing since it will depend on the sensing scheme used in the CPEs. The sensing time will need to be done within the quiet period but does not need to align with it. | Change the name of the parameter as follows: "Intra-frame Sensing Quiet Period Cycle Length. Change the second paragraph of the explanation as follows: "If this field is set to 0, no intra-frame sensing quiet period is scheduled or the current intra-frame sensing quiet period is canceled. |  | Accept |  | Close
252 | CRC Canada | gerald.chouinard@crc.ca | 613-998-2500 | Chouinard, Gerald | 6 | 6.7.1 | Table 1 Row 15 | 29 | 26 | TR | The BS can define where the quiet periods for sensing will be but cannot dictate the exact time for sensing since it will depend on the sensing scheme used in the CPEs. The sensing time will need to be done within the quiet period but does not need to align with it. | Change the name of the parameter as follows: "Intra-frame Sensing Quiet Period Cycle Offset. Bring this parameter before the previous one so that the offset is defined before the length as in the case of the inter-frame quiet period scheduling. |  | Accept |  | Close
253 | CRC Canada | gerald.chouinard@crc.ca | 613-998-2500 | Chouinard, Gerald | 6 | 6.7.1 | Table 1 Row 16 | 29 | 26 | TR | The BS can define where the quiet periods for sensing will be but cannot dictate the exact time for sensing since it will depend on the sensing scheme used in the CPEs. The sensing time will need to be done within the quiet period but does not need to align with it. | Change the name of the parameter as follows: "Intra-frame Sensing Quiet Period Cycle Frame Bitmap" Change the second and third paragraphs of the explanation as follows: "Valid for a unit of superframe, each bit in the bitmap corresponds to one frame within the superframe. If the bit is set to 0, no intra-frame sensing quiet period shall be scheduled shall not be performed in the corresponding frame. If the bit is set to 1, an intra-frame sensing quiet period shall be performed scheduled within the frame for the duration specified by Intra-frame Sensing Quiet Period Duration. This bitmap applies to all superframes within the Intra-frame Sensing Quiet Period Cycle Length. |  | Accept |  | Close
254 | CRC Canada | gerald.chouinard@crc.ca | 613-998-2500 | Chouinard, Gerald | 6 | 6.7.1 | Table 1 Row 17 | 29 | 26 | TR | The BS can define where the quiet periods for sensing will be but cannot dictate the exact time for sensing since it will depend on the sensing scheme used in the CPEs. The sensing time will need to be done within the quiet period but does not need to align with it. | Change the name of the parameter as follows: "Intra-frame Sensing Quiet Period Duration" Change the second paragraph of the explanation as follows: "If this field is set to a value different from 0 (zero): Iit indicates the number of symbols starting from the end of the frame, that shall be used to perform intra-frame sensingwhere no transmission shall take place." [Note that 5 bits does not cover all cases in a frame because there are more than 32 symbols in some cases of CP and channe bandwidth. Is it sufficient?] | Related to the note, it is unlikely that the intra-frame quiet period will ever need to be longer than 32 symbols, otherwise ther would not be nough symbols in the frame to reconstitute the channel. | Accept |  | Close
255 | CRC Canada | gerald.chouinard@crc.ca | 613-998-2500 | Chouinard, Gerald | 6 | 6.7.1 | Table 1 Row 18 | 29 | 26 | TR | There are some IEs that do not seem to make sense for transmission from the BS in the SCH: - location of the CPE does not make sense in the SCH since it comes from the BS. - DTV acknowledgement coming from the BS? The channel would just be removed from the list of backup/candidate channels. - Wireless microphone acknowledgement (6.9.4) from the BS? The channel would just be removed from the list of backup/candidate channels. | Remove these IE's | Keep the MAC version and and the current EIRP and delete the other ones. | Accept |  | Close
256 | huawei hisilicon | liujinnan@huawei.com | 086-010-82836600 | Liu, Jinnan | 6 | 6.7.1 | 5 | 29 | 26 | TR | In table 1, we should add in field named as "Synchronization counter" to allow the decreasing of intra-frame sensing duration. | Refer to the recommendation in proposal IEEE 802.22-08/0299r1 and 22-08/0300r2. | Inter-network communications for QP synchronization should be performed by CBP packets. Intra-network communication of QP management should be performed by MAC management messages. Therefore, QP information in the SCH should be moved to new MAC management message, and to resolve the concerns in this comment about inter-network QP synchronization, a new CBP IE should be defined. It should add synchronized QP durantion and information defining/relating to the maximally needed QP duration. For the proposed mechanism, further prove of using a synchronization counter is more advantegeous is needed as compared to other possible solutions. Wendong asked the presenter to bring mor information in July. Nohing has | Defer
257 | CRC Canada | gerald.chouinard@crc.ca | 613-998-2500 | Chouinard, Gerald | 6 | 6.7.2 | 1 | 31 | 4 | ER | Reference to wrong section. | Change 8.3.2.2 for 8.4.2.2.
258 | Niigata University | kojiro@eng.niigata-u.ac.jp |  | Sasaki, Shigenobu | 6 | 6.7.2 |  | 31 | 4 | E | Reference mismatch: '8.3.2.2' should be '8.4.2.2'. | Correct "8.3.2.2" to "8.4.2.2."
259 | US Army, Fort Monmouth, NJ | thomas.kiernan@us.army.mil | 732-427-3836 | Kiernan, Thomas | 6 | 6.7.2 |  | 31 | 8 | E | Change "shallbe" to "shall be"
260 | Motorola Inc. | stephen.kuffner@motorola.com | 847-538-4158 | Kuffner, Stephen | 6 | 6.7.2 |  | 31 | 8 | E | "…there shallbe no DS burst…" | put space between words "shall" and "be"
261 | BAE Systems, Merrimack, NH | apurva.mody@baesystems.com | 404-819-0314 | Mody, Apurva | 6 | 6.7.2 |  | 31 | 8 | E | Change "shallbe" to "shall be"
262 | Niigata University | kojiro@eng.niigata-u.ac.jp |  | Sasaki, Shigenobu | 6 | 6.7.2 |  | 31 | 8 | E | Typo: "shallbe" | Correct it to "shall be".
1304 | AmeriSys Inc. | i_reede@amerisys.com | 514-620-8522 | Reede, Ivan | 6 | 6.7 |  | 31 | 8 | E | typo | Replace shallbe by shall be
1305 | AmeriSys Inc. | i_reede@amerisys.com | 514-620-8522 | Reede, Ivan | 6 | 6.7.2 |  | 31 | 8 | E | typo | fix concatenated
263 | CRC Canada | gerald.chouinard@crc.ca | 613-998-2500 | Chouinard, Gerald | 6 | 6.7.2 | Table 2 | 31 | 13 | TR | The FCH need to indicate whether the map included id the DS or the US-MAP. | Add a new 4th parameter as follows: "Map Indicator", "1 bit", "=0 indicates that the next variable is the length of the DS-MAP =1 indicates that the next variable is the length of the US-MAP" | There is type field in the DS or US-MAP management message that indicated that it is a DS- or US-MAP, see Table 30. | Reject |  | Close
264 | CRC Canada | gerald.chouinard@crc.ca | 613-998-2500 | Chouinard, Gerald | 6 | 6.7.2 | Table 2 Row 4 | 31 | 13 | TR | It ws decided that the FCH would only carry one MAP and not the concatenation of the MAPs and DCD and UCD as was considered before. | Modify this parameter as follows: "Concatened Length of the DS-MAP or, the US-MAP, DCD and UCD Messages Length", "12 bits", "Size in OFDM slots.This field specifies the Length of the DS-MAP or, if not present, the Length of the, US-MAP, DCD, and UCD messages when present, which immediately follows the FCH. " Also bring the reserved bits to 5 and state that: "All bits set to zero." | The message type in these management message can be used to identify the type of message. The length is specified in the MAC header of the MAC PDU that contains any of these management message. However the total length used for these special MAC message always using the basic QPSK rate:1/2 is needed. | Reject |  | Close
265 | Fox | winston.caldwell@fox.com | 310-369-4367 | Caldwell, Winston | 6 | 6.7.2 | Table 2 | 31 | 13 | T | A HCS is defined until Table 3. Is the FCH HCS the same as the MAC header HCS? | Specify how the HCS is constructed and formatted. | Use the specifications for HCS construction as described in Table 3 with the number of bytes modified as necessary. Do the same for Table 1. Change the number of bytes for HCS calculation in Table 3. Action: Move the explanation of HCS from Table 3 to Table 1 and rrefer to Table 1 in the HCS rows for Tables 2 and 3. Re-work the example in the explanation for a real example wth the right number of bytes. Action: Wendong | Pending
1306 | AmeriSys Inc. | i_reede@amerisys.com | 514-620-8522 | Reede, Ivan | 6 | 6.7 |  | 32 | 6 | E | useless | remove This allows... those messages
266 | CRC Canada | gerald.chouinard@crc.ca | 613-998-2500 | Chouinard, Gerald | 6 | 6.8.1 | 1 | 32 | 13 | ER | Paragraph needs clarification. Related to the last sentence, the MAC PDU will contain information carried by the SCH but will not be preceded by the SCH. | Modify the paragraph as follows: "Two MAC headers are defined: the general MAC header used for intra-cell communication (between BS and CPEs within a cell), and the coexistence beacon MAC header used by the CBP protocol for inter-cell communication. The general MAC header can be seen as an intra-cell MAC header used for communication between BS and CPEs within a cell. The beacon MAC header is used by the CBP protocol for the purpose of inter-cell communication to foster appropriate self-coexistence amongst overlapping 802.22 BS, and intra-cell communication to contribute to geolocation between the CPEs in the same cell. A MAC PDU employing the beacon MAC header shall always be preceded by the SCH."
1307 | AmeriSys Inc. | i_reede@amerisys.com | 514-620-8522 | Reede, Ivan | 6 | 6.8.1 |  | 32 | 17 | E | stations don't overlap, cells do. | replace BS by cells
267 | US Army, Fort Monmouth, NJ | thomas.kiernan@us.army.mil | 732-427-3836 | Kiernan, Thomas | 6 | 6.8.1.1 |  | 32 | 24 | ER | Title of section is incorrect: | Change title of section 6.8.1.1 to "Generic MAC Header". In fact replace all instances of "general MAC header" with "Generic MAC Header" or "GMH" throughout the draft.
268 | BAE Systems, Merrimack, NH | apurva.mody@baesystems.com | 404-819-0314 | Mody, Apurva | 6 | 6.8.1.1 |  | 32 | 24 | ER | Title of section is incorrect: | Change title of section 6.8.1.1 to "Generic MAC Header". In fact replace all instances of "general MAC header" with "Generic MAC Header" or "GMH" throughout the draft.
269 | CRC Canada | gerald.chouinard@crc.ca | 613-998-2500 | Chouinard, Gerald | 6 | 6.8.1.1 | 2 | 32 | 33 | ER | The current channel is known to the BS and CPEs. UCS notification also needs to include the result on the two adjacent channels. | Modify the paragraph as follows starting with the third sentence: "For example, these can be utilized to cope with the case where the BS is engaged in communication with a CPE while incumbents are detected by this CPE in a the current TV channel currently in useor in either of its adjacent channels. Here, this urgent situation can be immediately conveyed to the BS by having the CPE that already has an allocated upstream burst by setting the UCS bit to 1 in its upstream burst and including the CN subheader to indicate the corresponding TV channel number now occupied by an incumbent service. The general MAC header also includes other fields (e.g., security related), and these can be found in Table 3."
1308 | AmeriSys Inc. | i_reede@amerisys.com | 514-620-8522 | Reede, Ivan | 6 | 6.8.1.1 |  | 32 | 33 | TR | No circuit or algorithm I know of can determine the license status of signal it detects. No matter what the signature of the signal, an illegal or alien transmitter can be crafted to emit the same signal signature. Therefore, this comment applies to all occurences of the word “incumbent” in the draft where it refers to the signal a device may receive that “looks” like a signal that could emanate from a “licensed incumbent”. | To change my vote from no to approve, replace incumbents by alien signals in this and all other akin instances.
1309 | AmeriSys Inc. | i_reede@amerisys.com | 514-620-8522 | Reede, Ivan | 6 | 6.8.1.1 |  | 32 | 33 | TR | While the BS is engaged in communication with a CPE, the CPE can only detect in-band interference. | To change my vote from no to approve, replace incumbents by in-band alien signals and delete the words in a TV channel currently in use
270 | CRC Canada | gerald.chouinard@crc.ca | 613-998-2500 | Chouinard, Gerald | 6 | 6.8.1.1 | 2 | 32 | 34 | TR | Instead of sending the CN, the UCS notification could be a 3-bit field that specifiec the map of incumbent usage for N-1, N and N+1. This would simplify the process based on the fact that N-1, N and N+1 are known. One bit could also be sufficient if information on the exact channel occupied among these three is not necessary. | Make changes in sections related to UCS and CDMA UCS in the Draft to remove the "CN". | The basic assumption is that UCS is not a frequent event. Therefore it seems not efficient to add 2 additional bits and remove the CN subheader which may not need to be used frequently. | Reject |  | Close
271 | CRC Canada | gerald.chouinard@crc.ca | 613-998-2500 | Chouinard, Gerald | 6 | 6.8.1.1 | Table 3 Row 4 | 32 | 39 | TR | The current channel is known to the BS and CPEs. UCS notification also needs to include the result on the two adjacent channels. | Modify the second paragraph of the explanation as follows: "Used by the CPE to alert the BS about an urgent coexistence situation with incumbents in the TV channel(s) currently being used by the BS or any of its adjacent channels: |  | Accept |  | Close
272 | CRC Canada | gerald.chouinard@crc.ca | 613-998-2500 | Chouinard, Gerald | 6 | 6.8.1.1 | Table 3 Row 11 | 32 | 39 | TR | Formula in the explanation does not make sense. First, the values assumed for EC is not possible, BR does not exist. Second, the HCS cannot calculate the first 6 bytes of the header since it only contains 34 bits. Last, the header does not fall at the byte boundary. | Re-write explanation for HCS. | 1) Remove the example provided in the "Notes" column for HCS field. 2) Add 6 padding bit before the HCS. 3) Change "Six bytes" in the "Notes" column for the HCS field to "Five bytes". The total number of bits becomes 48 bit, thus 56 bytes. | Counter |  | Close
273 | Fox | winston.caldwell@fox.com | 310-369-4367 | Caldwell, Winston | 6 | 6.8.1.1 | Table 3 | 33 | 1 | E | The HCS example provided is not valid. The EC Type shows no BR present. | Provide a valid example. | Will be superceded by comment 265. | Pending
274 | US Army, Fort Monmouth, NJ | thomas.kiernan@us.army.mil | 732-427-3836 | Kiernan, Thomas | 6 | 6.8.1.1 |  | 33 | 1 | TR | See previous comment about construction/treatment of CIDs. CID behavior/processing should be optimized to save overhead, and reduce complexity. | Review contribution 22-09-0112-01-0000-new-connection-identifier-approach.ppt and adopt suggest text proposal. Change "CID" 12bits to "Flow ID" 3 bits. | To be presented and reviewed in the MAC ad hoc group or in the WG. Will be superceded by comments 184 and 185. | Defer
275 | BAE Systems, Merrimack, NH | apurva.mody@baesystems.com | 404-819-0314 | Mody, Apurva | 6 | 6.8.1.1 |  | 33 | 1 | TR | See previous comment about construction/treatment of CIDs. CID behavior/processing should be optimized to save overhead, and reduce complexity. | Review contribution 22-09-0112-01-0000-new-connection-identifier-approach.ppt and adopt suggest text proposal. Change "CID" 12bits to "Flow ID" 3 bits. | To be presented and reviewed in the MAC ad hoc group or in the WG. Will be superceded by comments 184 and 185. | Defer
276 | CRC Canada | gerald.chouinard@crc.ca | 613-998-2500 | Chouinard, Gerald | 6 | 6.8.1.1 | Table 4 Row 2 | 33 | 2 | TR | The CN subheader is not necessary if the UCS carries the 3-bit map directly. | Remove CN subheader if the simplified UCS notification is agreed upon. | See comment 270. | Superceded |  | Close
277 | CRC Canada | gerald.chouinard@crc.ca | 613-998-2500 | Chouinard, Gerald | 8 | 8.4.1.1.2 | 3 | 33 | 27 | ER | Invert the introduction of the two sequences to be logical with the upcoming equation. | Swap the two sequences so that P115 appears before P536 in the sentence and for the two equations.
278 | CRC Canada | gerald.chouinard@crc.ca | 613-998-2500 | Chouinard, Gerald | 6 | 6.8.1.2 | Table 5 Row 3 | 34 | 9 | TR | The SCH has a variable length smaller than 184 bits. | Need to specify which specific variables are included to know the length of the field. | Change the "Size" value of the SCH Data field from "184 bits" to "Variable". The length of the SCH data is specified in the SCH data itself. | Counter |  | Close
279 | CRC Canada | gerald.chouinard@crc.ca | 613-998-2500 | Chouinard, Gerald | 6 | 6.8.1.2 | Table 5 Row 4 | 34 | 9 | TR | Channel contention was removed. | Modify the explanation as follows: "· 0000, no coexistence capability supported · 0001, only Spectrum Etiquette · 0010, Spectrum Etiquette and Channel Frame Contention . 0011, Frame Contention · 01000011-1111, Reserved" |  | Accept
280 | Fox | winston.caldwell@fox.com | 310-369-4367 | Caldwell, Winston | 6 | 6.8.1.2 | Table 5 | 34 | 9 | E | It is not clear how to format the SCH Data field. | Provide more specificity as to how ahte SCH Data field is constructed.
281 | Fox | winston.caldwell@fox.com | 310-369-4367 | Caldwell, Winston | 6 | 6.8.1.2 | Table 5 | 34 | 9 | E | The Transmission Offset and Length fields are not both necessary. It seems that the Transmission Offset could be determined by the Length field and visa versa. | Verify that both the Transmission Offset and Length fields are both necessary.
282 | CRC Canada | gerald.chouinard@crc.ca | 613-998-2500 | Chouinard, Gerald | 6 | 6.8.1.2.1.1 | Title | 35 | 2 | TR | The lengh of the backup list will vary all the time depending on the availability of all CPEs to 'clear' sufficient channels within every 2 second period. The backup/candidate list will be more stable and should be sent for spectrum etiquette implementation. | Change the title to: "Backup/Candidate Channel IE" | Change the title to: "Backup/Candidate Channel List IE" | Counter
283 | CRC Canada | gerald.chouinard@crc.ca | 613-998-2500 | Chouinard, Gerald | 6 | 6.8.1.2.1.1 | 1 | 35 | 3 | TR | Consider the back/candidate channel list for spectrum etiquette. | Modify the first paragraph as follows: "The Backup/candidate Channel IE carries a list of the current backup channels and identified candidate channels becoming backup channels when ‘cleared’ by all CPEs as defined by the BS. The Backup/candidate Channel IE shall be included in the CBP MAC PDU to allow for network discovery and implementation of the spectrum etiquette coexistence mechanism." | Modify the first paragraph as follows: "The Backup/candidate Channel List IE carries a list of the current backup channels and identified candidate channels becoming backup channels when ‘cleared’ by all CPEs as defined by the BS. The Backup/candidate Channel list IE shall be included in the CBP MAC PDU to allow for network discovery and implementation of the spectrum etiquette coexistence mechanism." | Counter
284 | CRC Canada | gerald.chouinard@crc.ca | 613-998-2500 | Chouinard, Gerald | 6 | 6.8.1.2.1.1 | Table 7 | 35 | 7 | TR | Consider the back/candidate channel list for spectrum etiquette. | Change all occurences of backup fo backup/candidate in the title and in the Table. | Change all occurences of backup for backup/candidate channel list in the title and in the Table. Align parameters with Tables 32 and 33 for the backup channel pointer. | Counter
285 | Motorola Inc. | stephen.kuffner@motorola.com | 847-538-4158 | Kuffner, Stephen | 6 | 6.8.1.2.1.1 |  | 35 | 7 | E | Table 7 is not referenced in the text | reference table
1310 | AmeriSys Inc. | i_reede@amerisys.com | 514-620-8522 | Reede, Ivan | 6 | 6.8.1.2.1.2 |  | 35 | 15 | E | typo | Replace framespectrum by frame spectrum
286 | CRC Canada | gerald.chouinard@crc.ca | 613-998-2500 | Chouinard, Gerald | 6 | 6.8.1.2.1.2 | Table 8 Row 7 | 35 | 17 | ER | The detailed 16 frame bit map is superfluous and takes too much space in the Table. This is unnecessar details. | In the explanation, change the word "vector" for "map" Modify second paragraph as follows: "For each of the 16 bits of the frame bit mapas shown below, the corresponding frame is requested for the contention when a bit’s value is set to 1. Otherwise, the bit value of the corresponding frame is set to 0." Remove the detailed list of the 16 frames.
287 | CRC Canada | gerald.chouinard@crc.ca | 613-998-2500 | Chouinard, Gerald | 6 | 6.8.1.2.1.3 | Table 9 Row 6 | 36 | 8 | ER | The detailed 16 frame bit map is superfluous and takes too much space in the Table. This is unnecessar details. | In the explanation, change the word "vector" for "map" Modify second paragraph as follows: "For each of the 16 bits of the frame bit mapas shown below, the corresponding frame is requested for the contention when a bit’s value is set to 1. Otherwise, the bit value of the corresponding frame is set to 0." Remove the detailed list of the 16 frames.
288 | CRC Canada | gerald.chouinard@crc.ca | 613-998-2500 | Chouinard, Gerald | 6 | 6.8.1.2.1.3 | Table 9 Row 7 | 36 | 8 | TR | Time channel release should be counted in superframes and not frames. What if not all the frames can be released at the same time by the BS? There is no way for staggerer release. | Change 16 bits for 8 bits. Change the explanation as follows: "Starting from the next superframe, the number of superframes after which the TV channel can be released. | Accept the suggested remedy. Additionally, change the name "TV channel release time" to be "Frame release time". | Counter
289 | Motorola Inc. | stephen.kuffner@motorola.com | 847-538-4158 | Kuffner, Stephen | 6 | 6.8.1.2.1.4 |  | 37 | 2 | E | "...used in the On-demand Fram Contention Protocol." | "Frame" is missing the end "e"
1311 | AmeriSys Inc. | i_reede@amerisys.com | 514-620-8522 | Reede, Ivan | 6 | 6.8.1.2.1.4 |  | 37 | 2 | E | typo | Replace Fram by Frame
1312 | AmeriSys Inc. | i_reede@amerisys.com | 514-620-8522 | Reede, Ivan | 6 | 6.8.1.2.1.4 |  | 37 | 3 | E | typo | Replace acknowledgement by acknowledgment in lines 1 and 3
290 | Fox | winston.caldwell@fox.com | 310-369-4367 | Caldwell, Winston | 6 | 6.8.1.2.1.4 | 1 | 37 | 4 | E | Typo. | Change "FSC-SRC" to "FSC-SRC."
291 | CRC Canada | gerald.chouinard@crc.ca | 613-998-2500 | Chouinard, Gerald | 6 | 6.8.1.2.1.4 | Table 10 Row 7 | 37 | 5 | ER | The detailed 16 frame bit map is superfluous and takes too much space in the Table. This is unnecessar details. | Modify first paragraph as follows: A bit vector map indicating the contention results determined by the channel contention algorithm for the data frames within a super-frame that the contention source WRAN will acquire starting from the 5th scheduled next super-frame after the current superframe.For each of the 16 bits of the frame mapas shown below, the corresponding frame will be occupied by the contention source when a bit’s value is set to 1. Otherwise, the frame will not be occupied." Remove the detailed list of the 16 frames.
292 | CRC Canada | gerald.chouinard@crc.ca | 613-998-2500 | Chouinard, Gerald | 6 | 6.8.1.2.1.4 | Table 10 Row 8 | 37 | 8 | TR | Time channel release should be counted in superframes and not frames. What if not all the frames can be released at the same time by the BS? There is no way for staggeredrelease. | Add the following new row: "TV channel release time", "8 bits", "Starting from the next superframe, the number of superframes after which the TV channel can be released." | All the frames indicated by the bit map will be released/acquired at the same time to/by the same contention sourse WRAN cell. Accept the suggested remedy. Additionally, change the name "TV channel release time" to be "Frame release time". | Counter
293 | CRC Canada | gerald.chouinard@crc.ca | 613-998-2500 | Chouinard, Gerald | 6 | 6.8.1.2.1.5 | Table 11 Row 7 | 38 | 5 | ER | The detailed 16 frame bit map is superfluous and takes too much space in the Table. This is unnecessar details. | Modify first paragraph as follows: A bit vector map indicating the contention results determined by the channel contention algorithm for the data frames within a super-frame that the contention source WRAN will acquire starting from the 5th scheduled next super-frame after the current superframe.For each of the 16 bits of the frame mapas shown below, the corresponding frame will be occupied by the contention source when a bit’s value is set to 1. Otherwise, the frame will not be occupied." Remove the detailed list of the 16 frames.
294 | ETRI | gogogo@etri.re.kr | 82-42-860-4862 | Ko, Gwangzeen | 6 | 6.8.1.2.1.7 | 1 | 39 | 1 | T | In table 13, the length field is not needed because followed parameters are fixed length | delete the length field | The length is used to allow skipping over the IE without having to parse it. For this reason, it should be kept. Action for editor: Add the following note to the first Table where the parameter "length" for an IE appears: "Length is used to allow skipping over IEs that are not supported after having checked the Element ID." | Reject
295 | BAE Systems, Merrimack, NH | apurva.mody@baesystems.com | 404-819-0314 | Mody, Apurva | 6 | 6.8.1.2.1.6 |  | 39 | 1 | ER | Under "Longitude" Entry in Table 12, the 2nd bullet of the "Notes" column refers to "latitude" when it should be "Longitude" and the range of longitude is from 0 degrees to 180 degrees | Change "latitude" to "longitude" and change the upper bound of the range to 180 degrees, also delete the extra row in Table 12
296 | Motorola Inc. | stephen.kuffner@motorola.com | 847-538-4158 | Kuffner, Stephen | 6 | 6.8.1.2.1.6 |  | 39 | 3 | TR | "Bit# 23-17: 8 bits of degree, sufficient to cover 0° < latitude < 90°" | The longitude notes have "latitude" in the bounding equation. Also, don't we need longitude out to 180 deg? This would require 8 bits, not 7. | Accept the suggested remedy. Additionally, change bit values to be consistent to the desired field length. (e.g., 0-19, 20-27 and 28 for latitude and 0-19, 20-28 and 29 for total of 30 bits for longitude. Saee resolution of comment 297. | Counter
297 | Motorola Inc. | stephen.kuffner@motorola.com | 847-538-4158 | Kuffner, Stephen | 6 | 6.8.1.2.1.6 |  | 39 | 3 | T | "20 bits of decimal degree fraction represents degrees out to six decimal places (.999999)." | Is this resolution really necessary? At the equator, 1 degree change in longitude = 111.32 km, so 1E-6 degree = 11 cm worst case, too precise by probably two orders of magnitude, and at least one. 10m resolution is probably sufficient (Section 6.17.1.2 says BS location is known within a radius of 15 m and 6.17.7 says 100m - 300m for CPEs), requiring only 27 bits for both lat and long. Saves 4 bits. | Latitude: 18 bits for fraction, 7 bits for deg. and 1 bit for sign. Longitude: 18 for the fraction, 8 bits for deg. and 1 bit for sign for an accuracy of 0.4 m. Number of bits could be reduced by 4 bits each for Lat and long. For a precision of 6.8 m Dependent on accuracy, precision can be defined. Proposal: to use 14 bit for decimal for a precision of 6.8 m. | Counter
298 | CRC Canada | gerald.chouinard@crc.ca | 613-998-2500 | Chouinard, Gerald | 6 | 6.8.1.2.1.8 | 1 | 39 | 7 | TR | Why are the CBP burst to be protected. Aren't they broadcast packets by definition for inter-cell coexistence among different WRAN cells. If these cells belog to the same network that needs protection, everything could be done over the backhaul. | Reconsider the need for security on the CBP bursts since any WRAn operator will need to know how to decode it to act upomn it and theerefore will be able to mess with it. and change the text accordingly. | Problem is from malicious users creating false CBP bursts. Since any WRAN operator will need to know how to decode these CBP bursts to act upon it , they will therefore be able to 'mess with it'. What is the need for securing these CBP bursts then? Also, the bursts giving identity as per the FCC R&O would need to be in the clear. Assigned to the security ad-hoc group for resolution. | Defer
1314 | AmeriSys Inc. | i_reede@amerisys.com | 514-620-8522 | Reede, Ivan | 6 | 6.8.1.2.1.8 |  | 39 | 7 | TR | Fix this problem.... transmitting certificates over the air is unacceptable and inherently insecure. Transmitting certificates over the backhaul is not accptable either, as this would require a BS operator being able to communicate over the backhaul to another operator's BS... which is impossible on locally adminsitered spaces. This is badly broken and disfucntional. If it can't be fixed, remove this section entirely. | To change my vote from no to approve, fix this clause to allow for other means, such as a database at the NOC with a certificate agent at the NOC. Remove over-the-air certificate exchanges as this is inherently insecure. Remove backhaul certificate exchanges as this requires no NATing and this is not realistic. Work under way in the database group appears to be addressing this problem. Provide me with a working solution in a revised draft and I will probably withdraw this comment or accept a working counter.
299 | Philips | dave.cavalcanti@philips.com | 914-945-6083 | Cavalcanti, Dave | 6 | 6.8.1.2.1.8 | 1 | 39 | 11 | T | This clause should be used only from drescribing the frame formats. The actual procedures and protocols for security should be described in the security chapter, in a section specific about CBP security. | Remove the following text or move it to the security section if it is needed: "If verification fails, then the CBP MAC PDU is not processed. Signature verification 11 failure can also occur if a BS receives a CBP from a BS that is run by a different operator and each operator 12 signs its own certificates. This is a problem, and will affect coexistence performance. The suggestion then, 13 is that a BS periodically broadcast its own certificate and/or make a request for a neighbor BS‘s (that 14 belongs to a different operator) ECC implicit certificate using a dedicated IE (e.g. using the BS Implicit 15 Certificate IE). When the CBP Protection is enabled, the Signature shall be transmitted in every CBP MAC 16 PDU." |  | Accept
300 | Philips | dave.cavalcanti@philips.com | 914-945-6083 | Cavalcanti, Dave | 6 | 6.8.1.2.1.8 | 1 | 39 | 11 | T | This clause should be used only from drescribing the frame formats. The actual procedures and protocols for security should be described in the security chapter, in a section specific about CBP security. | Remove the following text or move it to the security section if it is needed: "If verification fails, then the CBP MAC PDU is not processed. Signature verification 11 failure can also occur if a BS receives a CBP from a BS that is run by a different operator and each operator 12 signs its own certificates. This is a problem, and will affect coexistence performance. The suggestion then, 13 is that a BS periodically broadcast its own certificate and/or make a request for a neighbor BS‘s (that 14 belongs to a different operator) ECC implicit certificate using a dedicated IE (e.g. using the BS Implicit 15 Certificate IE). When the CBP Protection is enabled, the Signature shall be transmitted in every CBP MAC 16 PDU." |  | Accept
301 | BAE Systems, Merrimack, NH | apurva.mody@baesystems.com | 404-819-0314 | Mody, Apurva | 6 | 6.8.1.2.1.8.1 |  | 40 | 2 | ER | CMAC is not the algorithm to be used to calculate signature. | Replace text in "Description" field of Signature element with the following: "Output of signature process. Signature calculated over entire CBP MAC PDU. Signature process detailed in Section 7.6.8.1"
302 | BAE Systems, Merrimack, NH | apurva.mody@baesystems.com | 404-819-0314 | Mody, Apurva | 6 | 6.8.1.2.1.8.1 |  | 40 | 2 | ER | Title of Table 14 is incorrect, change to "Table 14 - Signature IE"
1315 | AmeriSys Inc. | i_reede@amerisys.com | 514-620-8522 | Reede, Ivan | 6 | 6.8.1.2.1.9 |  | 42 | 4 | E | typo | replace neighboring by neighbouring
303 | BAE Systems, Merrimack, NH | apurva.mody@baesystems.com | 404-819-0314 | Mody, Apurva | 6 | 6.8.1.3.2 |  | 43 | 4 | ER | Shouldn't we include some text to describe how the BWR header is used? Is it to be sent in stand-alone manner (as its' own PDU) or can it be piggy-backed on top of a data PDU. | Include text to describe how BWR header is to be used. Suggest to work from the following: "BWR headers are transmitted by the CPE to the BS to request additional bandwidth for a connection. They shall be sent in a PDU by itself or in a PDU with other subheaders and/or data.
304 | CRC Canada | gerald.chouinard@crc.ca | 613-998-2500 | Chouinard, Gerald | 6 | 6.8.1.3 | 3 | 43 | 14 | TR | Last paragraph does not make sense. | Change or remove the paragraph. | The abbreviation "CN" in the first paragraph should be define in the list of abbreviations in section 4. Based on meaning of PDU and SDU and the procedure of SDU packing, this sentence is correct. | Counter
305 | CRC Canada | gerald.chouinard@crc.ca | 613-998-2500 | Chouinard, Gerald | 6 | 6.8.1.3.1 | Section | 43 | 15 | TR | The CN Subheader is not required if UCS is notified with the 3-bit channel map for prosence of incumbent on N-1, N and/or N+1. | Remove section. | The basic assumption is that UCS is not a frequent event. Therefore it seems not efficient to add 2 additional bits and remove the CN subheader which may not need to be used frequently. See resolution of comment #270. | Superceded
306 | BAE Systems, Merrimack, NH | apurva.mody@baesystems.com | 404-819-0314 | Mody, Apurva | 6 | 6.9.1 | 1 | 46 | 6 | T | Is it really necessary to specify the behavior on how to handle a disjoint of the MAC version supported between the BS and CPE? Wouldn't this be handled during the SBC-REQ/RSP or the REG-REQ/RSP. | Suggest deleting text starting at the end of line 6 through line 12 | Information exchange should be performed at the network entry and initialization time. Therefore the behavior in this sub-clause should be kept. | Reject
1316 | AmeriSys Inc. | i_reede@amerisys.com | 514-620-8522 | Reede, Ivan | 6 | 6.9.1 |  | 46 | 7 | TR | Oversight – ambiguity created | To change my vote from no to approve, replace < by <= and specify a numerical value for this MAC version in element 148 of table 25 so all devices agree on MAC version
307 | Fox | winston.caldwell@fox.com | 310-369-4367 | Caldwell, Winston | 6 | 6.9.2 | 1 | 46 | 12 | T | It is not clear how to calculate EIRP. | Provide method to calculate EIRP (from maximum gain stored in antenna, e.g.) and provide reference to new section. | On Table 26, the scope should be reduced to only "SCH". On page 91, remove sub-section on current transmit EIRP by the CPE since the variable in the RNG-RSP message will be in absolute EIRP. In Subsection 6.10.3.7.7, add the following sentence: "This antenna gain shall be used to convert the EIRP resulting from the TPC equation for initial ranging (see section 6.17.2.6.3.1) into conducted power at the CPE as well as the EIRP command from the base station in the RNG-RSP message for TPC (see section 8.10.3.2) into conducted power for the CPE operation." Action: Winston to clarify the acquisition of the antenna gain by the CPE which should go inot section 8.10.3.1. | Pending
1317 | AmeriSys Inc. | i_reede@amerisys.com | 514-620-8522 | Reede, Ivan | 6 | 6.9.2 |  | 46 | 13 | TR | change range for better flexibility | To change my vote from no to approve, replace -64 dBm (encoded 0x00) to 63.5 dBm (encoded 0xFF) by -32.5 dBm (encoded 0x01) to 94.5 dBm (encoded 0xFE), with value 0x00 reserved for transmitter OFF and value 0xFF for powers above 94.5 dBm. Also reflect this in table 26
308 | Motorola Inc. | stephen.kuffner@motorola.com | 847-538-4158 | Kuffner, Stephen | 6 | 6.9.2 |  | 46 | 14 | E | no period at end of sentence following "closest extreme" | put period in
309 | CRC Canada | gerald.chouinard@crc.ca | 613-998-2500 | Chouinard, Gerald | 6 | 6.9.4 | Section | 46 | 20 | TR | Not sure what this acknowledgement is used for if it is coming from the BS. The channel would simply be removed from the backup list. The CPE does not need to know twhy. | Remove the section if it is only for downstream signalling. |  | Accept
310 | BAE Systems, Merrimack, NH | apurva.mody@baesystems.com | 404-819-0314 | Mody, Apurva | 6 | 6.10 |  | 46 | 21 | ER | Drawing for Figure 21 was not properly imported into draft. | Redraw diagram or re-import from original source of diagram
311 | CRC Canada | gerald.chouinard@crc.ca | 613-998-2500 | Chouinard, Gerald | 6 | 6.9.5 | Section | 47 | 1 | TR | Not sure what this acknowledgement is used for if it is coming from the BS. The channel would simply be removed from the backup list. The CPE does not need to know why. | Remove the section if it is only for downstream signalling. |  | Accept
312 | BAE Systems, Merrimack, NH | apurva.mody@baesystems.com | 404-819-0314 | Mody, Apurva | 6 | 6.10 |  | 47 | 2 | ER | In Table 30, section number that references Type 21 message (MCA-REQ) is missing. | insert proper section 6.10.11
313 | BAE Systems, Merrimack, NH | apurva.mody@baesystems.com | 404-819-0314 | Mody, Apurva | 6 | 6.10 |  | 47 | 2 | ER | Type 26 message, CBC-REQ, should be transmitted on the Basic CID. | Change scope of CBC-REQ to reflect transmission on the Basic CID.
314 | BAE Systems, Merrimack, NH | apurva.mody@baesystems.com | 404-819-0314 | Mody, Apurva | 6 | 6.10 |  | 47 | 2 | TR | In Table 30, is there a specific reason the DREG-CMD is only handled on the Basic CID? Doesn't this present a system vulnerability, via a malicioius user being able to send a message to the CPE telling to it to alter its operation or possibly terminate operation? | Change scope of DREG-CMD to be applied only to the Primary Management CID. | Need Apurva's clarification. Basic CID has the highest priority for management communications between the BS and CPE. Changing to primary CID, which has lower priority, doesn’t help with resolving the vulnerability issue. | Reject
315 | Motorola Inc. | stephen.kuffner@motorola.com | 847-538-4158 | Kuffner, Stephen | 6 | 6.1 |  | 47 | 5 | E | Figure 21 is not referenced in the body of the text | If it is not referenced, does it need to be there?
316 | CRC Canada | gerald.chouinard@crc.ca | 613-998-2500 | Chouinard, Gerald | 6 | 6.10 | Figure 21 | 47 | 15 | ER | Title of the Figure is misleading. | Change the word "frame" by "message".
317 | CRC Canada | gerald.chouinard@crc.ca | 613-998-2500 | Chouinard, Gerald | 6 | 6.10 | Table 30 | 47 | 19 | ER | Table is unnecessary complex. | Clean up the Table to remove the "reserved"rows and add the missing cross-references.
318 | Samsung Electronics | cheng.shan@samsung.com | 82-31-279-7557 | Shan, Cheng | 6 | 6.1 |  | 47 | 19 | TR | FRM_UPD message is defined in Table 30 but nowhere listed in the following sections | insert section for FRM_UPD as in contribution #09-0049-01 where appropriate. | Need ad hoc group’s discussion and decision | Accept
319 | BAE Systems, Merrimack, NH | apurva.mody@baesystems.com | 404-819-0314 | Mody, Apurva | 6 | 6.10 |  | 48 | 1 | ER | In Table 30, for the CBP-IE-Rly message, the scope mentions a "Broadcast Management" CID. There is no such CID. | Change "Broadcast Management" to "Broadcast"
1318 | AmeriSys Inc. | i_reede@amerisys.com | 514-620-8522 | Reede, Ivan | 6 |  | Table30 | 48 |  | TR | Oversight – ambiguity created | fix reference in table 30 item 21
320 | huawei hisilicon | liujinnan@huawei.com | 086-010-82836600 | Liu, Jinnan | 6 | 6.10 | Table 30 | 49 | 1 | TR | According to 6.10.21.3 ,the CHS-REQ is sent by the BS in order to switch the entire cell operation (BS and CPEs) to a different channel. So multicast is not supported by CHS-REQ | delete multicast management |  | Accept
321 | CRC Canada | gerald.chouinard@crc.ca | 613-998-2500 | Chouinard, Gerald | 6 | 6.10.1.1 | Table 32 | 50 | 4 | TR | The fourth IE in the Table: RSSIR_BS_nom needs to be corrected with the BS receiving antenna gain in the direction of the CPE so that this value can be used by the CPE to calculate its initial ranging burst EIRP (see 6.17.2.6.3.1). As it was specified, the CPE would have needed to knoe the BS receive antenna gain in its direction which is not transmitted by the BS. | Modify the description of the "Value" of this fourth IE as follows: "Initial ranging nominal received signal strength at BS corrected for an isotropic antenna (i.e., the gain of the BS receive antenna in the direction of the CPE, in dBi, shall be removed from the RSS) (see 6.17.2.6.3.1). Signed in units of dBm in 0.5 dB steps with a range from –104 dBm to +23.5 dBm. |  | Accept
322 | Fox | winston.caldwell@fox.com | 310-369-4367 | Caldwell, Winston | 6 | 6.10.1.1 | Table 32 | 50 | 4 | T | Where is the RSS field measured. How is it measured? Using what resolution? What bandwidth? | More completely specify the RSS field and determination. | See page 161, line 11 for the equation where this information is used at the CPE. This is not a measured value but a nominal field strength expected to be received at the BS. This nominal value needs to be provided by the BS to the CPE so that the EIRP used by the CPE for initial ranging maximizes the dynamic range of its A/D while avoiding clipping, thus controlling the input power "per sub-channel" at the output of the BS receive antenna to avoid large discrepancy between subcarriers received by the BS from various CPEs. Action: Jung Sun and Gerald to review the equation and text in lines 8 to 19 of page 161. Email was received from Jung Sun Um on 09.09.14 on result of ETRI review of the equation and text on page 161. Jung Sun to review equation and propose changes. Verify this equation with the process of starting low and ramping up the EIRP 4 times as specified elsewhere in the Draft. Note that a single BS EIRP specification in SCH is only valid for an omni-directional BS transmit antenna. Proposed action from Gerald and Jung Sun: See document #09-0177r1. | Pending
323 | Fox | winston.caldwell@fox.com | 310-369-4367 | Caldwell, Winston | 6 | 6.10.1.1 | Table 32 | 50 | 4 | E | It is not clear what the Action Channel Number is. Is the Action Channel the operating channel or the channel to which the network is supposed to switch. | Clarify what the Action Channel Number is.
324 | CRC Canada | gerald.chouinard@crc.ca | 613-998-2500 | Chouinard, Gerald | 6 | 6.10.2 | Table 36 Row 4 | 52 | 4 | TR | Why is the frame number needed in the DS-MAP message. | Remove or add text to explain. | Remove the frame number field. | Counter
325 | CRC Canada | gerald.chouinard@crc.ca | 613-998-2500 | Chouinard, Gerald | 6 | 6.10.2 | Table 36 Row 9 | 52 | 4 | TR | Where is the value "n" acquired? | Add the missing variable to the Table. | Add a field "n 12 bits" to Table 36. | Counter
326 | ETRI | gogogo@etri.re.kr | 82-42-860-4862 | Ko, Gwangzeen | 6 | 6.10.2 | 2 | 52 | 4 | T | In table 36, 9th line, for loop, there is no definition for "n". | add definition "n". Which is Number of burst | See resolution of comment #235. | Superceded
327 | US Army, Fort Monmouth, NJ | thomas.kiernan@us.army.mil | 732-427-3836 | Kiernan, Thomas | 6 | 6.10.2.1 |  | 52 | 5 | TR | Does it make sense to allocate OFDM slots to a CPE in a linear fashion? Wouldn't it be better to disitribute a CPE's slots over the DS/US subframe for better interference rejection purposes. | Update definition of DS/US-MAP IEs and provide for an algorithm/process to distribute the slots for the CPEs allocation over DS/US sub-frame | The downstream traffic is sent over the entire coverage area. The vertical laying of the capacity going to a CPE makes it less immune to spike interference but the time interleaving scheme should help when more than one symbol is used. The mapping of the OFDM slots is done in logical sub-channels which are spread over the entire channel bandwidth by the carrier interleaver scheme described in clause 8. Scheduling of packets over successive frames would also help reducing the effect of impulse noise. Coding will take care of interference concerns. | Reject
328 | BAE Systems, Merrimack, NH | apurva.mody@baesystems.com | 404-819-0314 | Mody, Apurva | 6 | 6.10.2.1 |  | 52 | 5 | TR | Does it make sense to allocate OFDM slots to a CPE in a linear fashion? Wouldn't it be better to disitribute a CPE's slots over the DS/US subframe for better interference rejection purposes. | Update definition of DS/US-MAP IEs and provide for an algorithm/process to distribute the slots for the CPEs allocation over DS/US sub-frame | See resolution of comment #327. | Superceded
329 | CRC Canada | gerald.chouinard@crc.ca | 613-998-2500 | Chouinard, Gerald | 6 | 6.10.2.1.1 | 1 | 53 | 4 | TR | Coexistence beacons are sent in the SCW at the end of the frame, thus as part of the upstream sub-frame. If it is decided to remove the SCW from the upsteam sub-frame, Table 2 for the FCH would need to add a parameter to specify the length of the SCW in number of symbols starting from the end of the frame and the would be a need for a new MAP (appearing only when the SCW is present in the frame), that is SCW-MAP using the UIUC related to the CBP passive and active modes, the UIUC 0 and 1 in Table 49. | The WG needs to decide whether the SCW need to be defined in the US sub-frame or as a third sub-frame in the frame. Resulting changes would need to be implemented. | SCW in the US sub-frame. See resolution of comment #211. | Defer
330 | CRC Canada | gerald.chouinard@crc.ca | 613-998-2500 | Chouinard, Gerald | 6 | 6.10.2.1.1 | 2 | 53 | 11 | TR | DIUC 1 for PAPR reduction needs to be explained. | Add text to explain the use. | This comes from 802.16 . This may be for debugging the system. In 802.16, PAPR reduction can be accomplished by using some data subchannels to carry specific data streams specificaly generated to reduce the PAPR of the ensemble of sub-channels being transmitted (60 on the downstream). 802.16 uses this parameter in both DIUC and UIUC whereas 802.22 only has it reserved to optionally control the PAPR on the downstream (in the DIUC). The scheme is not described in the 802.22 nor 802.16 standards. Action: Sung Hyun to check the purpose of this function in 802.16 and Wi-BRO. Email sent to Jung Sun on 09.09.20. Sung Hyun reported on 09.10.22: Tone reservation: some sub-channels can be reserved for PAPR reduction but it reduces throughput. This IE supports the tone reservation method but the exact method does not need to be specified in the standard. This is expected to be a complex scheme and is proprietary. It is used to signal in the DS-MAP which sub-channels are used and need to be disregarded at the receiver since they only carry dummy data to reduce the PAPR. Action: editor to extract a sentence for the Draft. | Accept
331 | Wilan Inc | rwu@wilan.com | 613-688-8959 | Wu, Robert | 6 | 6.10.2.1.1 | 2 | 53 | 11 | TR | Table-38: too many options | keep CTC or CC and delete all others | See resolution of comment #871. | Superceded
1319 | AmeriSys Inc. | i_reede@amerisys.com | 514-620-8522 | Reede, Ivan | 6 | 6.10.2.1.1 | Table 38 | 53 | 11 | TR | Simplification, cost reduction WISPs will not know what to do with all these options and will probably end up having to bear the cost and will not use them. This could lead to the perception that an 802.22 BS is much too comlpex to operate in comparison to an 802.11 one. If costs are also higher, it could lead many WISPs to chose 802.11 technology instead of 802.22 technology. Complexity needs to have real, percievable value. | To change my vote from no to approve, limit the number of DIUC to 8 or give me convincing arguments that show why more than 8 values add real perceivable value to WISP and how the WISP will know how to use this value so that I decide to withdraw this comment or accept a counter solution. | Action: Gerald: Verify that BCC is mandatory in the Draft and the advanced FEC coding's (DTC, LDPC as SBTC) are optional. See sub-clause 8.7.2 where it is indicated that: "Convolutional code is mandatory and there are three additional optional modes." | Reject |  | Close
332 | CRC Canada | gerald.chouinard@crc.ca | 613-998-2500 | Chouinard, Gerald | 6 | 6.10.2.1.1 | Table 38 | 53 | 12 | TR | Reduce the number of advanced coding schemes to one and reduce the number of modulation/FEC to remove unnecessary redundance and to simplify the standard. See comments related to sub-clause 8.7.2.2. | Consult the following documents on performance comparison (22-07-0319-01-0000-FEC_simulation_results.xls) and the best data burst mapping (22-07-0190-04-0000_OFDMA_Block_sizes.xls) to select the most appropriate advanced coding scheme and consult document 22-09-0115r0 to remove the redundant modulation/FEC levels so that it fits in less than 32 DIUC indexes. | See comment #871. | Superceded
333 | CRC Canada | gerald.chouinard@crc.ca | 613-998-2500 | Chouinard, Gerald | 6 | 6.10.2.1.2 | Table 39 | 54 | 8 | ER | Padding nibble needed to fit with for the byte boundary. | Add the padding nibble for the byte boundary.
334 | CRC Canada | gerald.chouinard@crc.ca | 613-998-2500 | Chouinard, Gerald | 6 | 6.10.3 | Table 42 Rows 5-8 | 55 | 12 | ER | Excessive number of bits used for a 0-15 value range. | Reduce the number of bits from 8 to 4 on the 4 rows. Delete the phrase in parentheses: "(the highest order bits shall be unused and set to 0)" for the 4 rows.
335 | CRC Canada | gerald.chouinard@crc.ca | 613-998-2500 | Chouinard, Gerald | 6 | 6.10.3 | Table 42 Rows 9 and 10 | 55 | 12 | ER | Backoff scheme for the CBP bursts has not been resolved nor adopted. | Remove these two rows.
336 | CRC Canada | gerald.chouinard@crc.ca | 613-998-2500 | Chouinard, Gerald | 6 | 6.10.3.1 | Table 43 Row 5 | 56 | 5 | ER | Why is the round trip delay needed for UCS notification? One way, that is one symbol for 100 km, is sufficient since the CPE is already synchronized with the BS. UCS information could be only a 3-bit map indicating the presence of an incumbent on N-1, N and/or N+1, thus minimal information to be transmitted. | Make changes accordingly.
337 | CRC Canada | gerald.chouinard@crc.ca | 613-998-2500 | Chouinard, Gerald | 6 | 6.10.3.1.1 | Table 44 Row 5 | 56 | 9 | TR | If the UCS is sent as a 3-bit map, then the code range would need to be split in 8 32-bit ranges. Would this be sufficient to avoid unresolvable collisions? | WG needs to decide on how UCS notification is to be sent to the BS given that incumbent presence only needs to be signalled on N-1, N and N+1. | See resolution of comment #270. | Reject
338 | CRC Canada | gerald.chouinard@crc.ca | 613-998-2500 | Chouinard, Gerald | 6 | 6.10.3.1.1 | Table 44 Row 5 | 56 | 9 | TR | The calculation of the possible range of the codes seems to be wrong. Same codes can be re-used for the different functions since they occupy different ranges of symbols in the upstream sub-frame. The BS will be able to differenciate for the purpose. | Modify the formula accordingly. | Need to check 802.16 to clarify the confusion. Action Jung Sun Action: Gerald: Propose to change the name of variable "Start of ranging codes group " on the 6th row for "Start of ranging CDMA codes group". Assigned to the PHY ad-hoc group. | Pending
339 | Niigata University | kojiro@eng.niigata-u.ac.jp |  | Sasaki, Shigenobu | 6 | 6.10.3.2 |  | 57 | 2 | E | Reference mismatch: "Table58" should be "Table45". | Correct it.
340 | Niigata University | kojiro@eng.niigata-u.ac.jp |  | Sasaki, Shigenobu | 6 | 6.10.3.2 |  | 57 | 3 | E | Reference mismatch: "Table 59" should be "Table 46". | Correct it.
341 | ETRI | gogogo@etri.re.kr | 82-42-860-4862 | Ko, Gwangzeen | 6 | 6.10.3.2 | 2 | 57 | 4 | E | In table 45, there is a blank line(5th line). | delete the line
342 | CRC Canada | gerald.chouinard@crc.ca | 613-998-2500 | Chouinard, Gerald | 6 | 6.10.3.2 | Table 46 Row 3 | 57 | 6 | TR | Why does the BS need to send this information to the CPEs. The BS controls the UIUC and the TPC, not the CPE. | Remove the third row. | The information on the CNR differential contained in Tabel 253 and overlaid by this IE is needed at the CPE to adjust the power used for opportunistic bursts: ranging, UCS and BW request burst. | Reject
343 | ETRI, Korea | shwang@etri.re.kr | 82-42-860-1133 | Hwang, Sunghyun | 6 | 6.10.3.2 | 5 | 57 | 6 | TR | There are 12 differences in normalized C/N relative to the previous one (see Table 253). However, because the nibble represents a difference, 5 bytes of 'Normalized C/N override' can represent just 10 differences. How can the normalized C/N in the first line be overrided? Moreover, because there are two column in Table 253, we need two times of bytes for overriding, or should override just one column (maybe default Normalized C/N in AWGN, not informative one in Multipath Channel). The possible difference using nibble is ranged from -8 to +7 dB. However, there are the larger differences than -8 or 7 dB in Multipath Channel. | Increase the bytes for overriding the normalized C/N considering as follows: - 12 differences in normalized C/N - two column in normalized C/N (i.e. AWGN and Multipath) - Overriding the normalzied C/N in first line - Larger differences than -8 or 7 dB in Multipath Channel | There are two ways to signal the override of these CNR values in Table 253 from 802.16. The first method keeps the first value of the table constant and deltas are used for the other ones. The second method provide the change for the first value as well. With 5 bytes, this means 10 nibbles which can override 10 differences for the previous row only. The number of bytes could be increased to allow for all the C/N differentials. If these values are to be updated Action: Sung Hyun is to verify how often these values need to be changed in 802.16. Assigned to the PHY ad-hoc group. | Defer
344 | CRC Canada | gerald.chouinard@crc.ca | 613-998-2500 | Chouinard, Gerald | 6 | 6.10.4 | Table 47 Row 8 | 58 | 1 | TR | Where is the value "n" acquired? | Add the missing variable to the Table. | Add a field "n 12 bits" to Table 47. | Counter
345 | ETRI | gogogo@etri.re.kr | 82-42-860-4862 | Ko, Gwangzeen | 6 | 6.10.4 | 2 | 58 | 11 | T | In table 47, 8th line, for loop, there is no definition for "n". | add definition "n". Which is Number of burst | See resolution of comment #344 | Superceded
346 | CRC Canada | gerald.chouinard@crc.ca | 613-998-2500 | Chouinard, Gerald | 6 | 6.10.4.1 | 2 | 58 | 17 | TR | Need for an explanation of the extent of the US-MAP. | Add the following explanatory text at the end of the paragraph: "The beginning of the upstream sub-frame is clearly defined by the allocation start time. The end of the upstream sub-frame is defined either by the SCH in the case of the intra-frame quiet period definition or the US-MAP where the length of the SCW at the end of the frame is specified." [Could also be done in the FCH definition if the SCW need to be outside the upstream sub-frame.] | This depends on resolution of comment #211. | Defer
347 | CRC Canada | gerald.chouinard@crc.ca | 613-998-2500 | Chouinard, Gerald | 6 | 6.10.4.1 | Table 48 Row 6 | 58 | 19 | TR | Allow maximum flexibitity for the size of the SCW to allow its use for quiet period and inter-system communication for potential coexistence with other license-exempt systems in the White Space such as 802.22. | Change coding as follows: "0: 4 symbol SCW 1: 5 symbol SCW 2: 6 symbol SCW 3: 7 symbol SCWReserved | Size of SCW. | Defer
348 | CRC Canada | gerald.chouinard@crc.ca | 613-998-2500 | Chouinard, Gerald | 6 | 6.10.4.1.1 | Table 48 Row 7 | 58 | 19 | TR | BS needs to control the transmission time and EIRP for the CBP bursts transmitted by CPEs. Ranging parameters and TPC parameters to transmit to the BS no longer applies since the CBP burst is not intended to go back to the BS. New special parameters are needed for the Active CBP mode. | Add a new 7th row as follows: "If(UIUC==0) {", "", "Active mode" | UIUC==0 has been defined and well-known. | Reject
349 | CRC Canada | gerald.chouinard@crc.ca | 613-998-2500 | Chouinard, Gerald | 6 | 6.10.4.1.1 | Table 48 Row 7 | 58 | 19 | TR | Since the CBP burst is not destined to the BS, the timing advance from RNG-RSP does not apply. If the burst if intended for nearby CPEs for geolocation, the timing advance should be adjusted so that the burst arrives within the cyclic prefix of the nearby CPEs as if it was coming from the BS. Other values would be used to specifically address CPEs of other WRAN cells at given distances for coexistence purposes. | Add a new row 8 to the Table: "Timing Advance", "16 bits", "Signed number in TU corresponding to the advance of the upstream symbol to be transmitted by the CPE relative to the time of arrival of the downstream symbol." | Time advance for CBP. It is difficult to calculate such value by the BS (carried in the US-MAP) | Reject
350 | CRC Canada | gerald.chouinard@crc.ca | 613-998-2500 | Chouinard, Gerald | 6 | 6.10.4.1.1 | Table 48 Row 7 | 58 | 19 | TR | Since the CBP burst is not destined to the BS, the EIRP level indicated by the TPC from RNG-RSP does not apply. If the burst if intended for nearby CPEs for geolocation, the EIRP could be relatively low whereas if it is intended for distant CPEs for self-coexistence purpose, a larger EIRP would be more appropriate. | Add a new row 9 to the Table "EIRP Density Level", 8 bits", "EIRP per transmitted subcarrier (see 8.10.3.2). Signed in units of 0.5 dB [-64 to +63.5 dBm]" | EIRP for CBP. It is difficult to calculate such value by the BS (carried in the US-MAP) | Reject
351 | CRC Canada | gerald.chouinard@crc.ca | 613-998-2500 | Chouinard, Gerald | 6 | 6.10.4.1.1 | Table 48 Row 7 | 58 | 19 | TR | In the passive mode, the BS needs to be able to tell the CPEs on which channel it should go and capture the CBP. Also, the BS should tell the CPE whether the CPE can capture the CBP burst with its own synchronization for geolocation purpose or by re-synchronizing on the burst to extract the payload even if it comes from a different WRAN cell. | Include the following 11 -15 rows to the Table: "}" "If(UIUC==1) {", "", "Passive mode" "Channel Number", "8 bits", "Channel number in which the CPE shall listen to the medium for a coexistence beacon" "Synchronization mode", "1 bit", "= 0 The CPE will try to capture the CBP burst using its current synchronization with its BS for geolocation purposes. = 1 The CPE will re-synchronize on the CBP burst using the preamble symbol and pilot carriers to decode the payload for self-coexistence purposes." "}" | Channel number of CBP | Defer
352 | Wilan Inc | rwu@wilan.com | 613-688-8959 | Wu, Robert | 6 | 6.10.4.1.1 | 1 | 60 | 3 | TR | table 49: too many options | keep CTC or CC and delete all others | See resolution of comment #871. | Superceded
1320 | AmeriSys Inc. | i_reede@amerisys.com | 514-620-8522 | Reede, Ivan | 6 | 6.10.4.1.1 | Table 49 | 60 | 4 | TR | Simplification, cost reduction WISPs will not know what to do with all these options and will probably end up having to bear the cost and will not use them. This could lead to the perception that an 802.22 BS is much too comlpex to operate in comparison to an 802.11 one. If costs are also higher, it could lead many WISPs to chose 802.11 technology instead of 802.22 technology. Complexity needs to have real, percievable value. | To change my vote from no to approve, limit the number of DIUC to 8 or give me convincing arguments that show why more than 8 values add real perceivable value to WISP and how the WISP will know how to use this value so that I decide to withdraw this comment or accept a counter solution.
353 | CRC Canada | gerald.chouinard@crc.ca | 613-998-2500 | Chouinard, Gerald | 6 | 6.10.4.1.1 | Table 49 | 60 | 6 | TR | Reduce the number of coding schemes to one and reduce the number of modulation/FEC to remove unnecessary redundance and to simplify the standard. See comments related to sub-clause 8.7.2.2. | Consult the following documents on performance comparison (22-07-0319-01-0000-FEC_simulation_results.xls) and the best data burst mapping (22-07-0190-04-0000_OFDMA_Block_sizes.xls) to select the most appropriate advanced coding scheme and consult document 22-09-0115r0 to remove the redundant modulation/FEC levels so that it fits in less than 32 UIUC indexes. | See resolution of comment #871. | Superceded
354 | CRC Canada | gerald.chouinard@crc.ca | 613-998-2500 | Chouinard, Gerald | 6 | 6.10.4.1.2.2 | Section | 62 | 4 | TR | Since the control of the CPE EIRP is entirely exercised at the BS, there is no need for the BS to transmit the information on the maximum transmit EIRP to the CPE. This IE in not needed. | Delete this section. | Max EIRP of CPE. | Accept
355 | CRC Canada | gerald.chouinard@crc.ca | 613-998-2500 | Chouinard, Gerald | 6 | 6.10.4.1.2.4 | Table 54 Row 6 | 63 | 2 | TR | The Channel Number relate to the passive mode and this was moved to the proper section of the US-MAP IE in Table 48 so that this CBP Channel IE only applies to the active mode. Also, the way of specifying the time during which the CPE stays in the foreign channel as described on the right is unclear and unnecessary since it should be based on the frame map sent by the BS which would specify when is the next frame allocated to this BS. It is assumed that, at least, the CPE would need to return to its channel at the start of every superframe. | Delete the Channel Number parameter from Table 54. | Channel number of CBP. | Defer
356 | BAE Systems, Merrimack, NH | apurva.mody@baesystems.com | 404-819-0314 | Mody, Apurva | 6 | 6.10.5 |  | 64 | 2 | TR | Transmitting CPE MAC address in RNG-REQ violates the user's privacy and can allow maclicious users to track/monitor and individual's transmissions | Adopt recommenndations in 22-09-0114-00-0000-privacy-concerns.doc | Malicious use of MAC address in RNG-REQ message. | Defer
1321 | AmeriSys Inc. | i_reede@amerisys.com | 514-620-8522 | Reede, Ivan | 6 | 6.10.5 |  | 64 | 3 | TR | specify CID values – I have not found the sopecific ID values that are referred to here... we need standard mandated numerical values for each CID discussed here for heterogeneous network interoperability. | To change my vote from no to approve, specify mandatory values for each CID so these are uniform amongst vendors.
1322 | AmeriSys Inc. | i_reede@amerisys.com | 514-620-8522 | Reede, Ivan | 6 | 6.10.7.3.2 |  | 64 | 3 | TR | Oversight? It was voted that all CPE and BS are managed. Remove this extraneous section | To change my vote from no to approve, delete this section.
357 | CRC Canada | gerald.chouinard@crc.ca | 613-998-2500 | Chouinard, Gerald | 6 | 6.10.5 | Table 56 Row 4 | 64 | 11 | TR | The downstream channel Id is not needed since all this, including the UCD reception, happens on the current TV channel. | Delete the Downstream Channel ID from Table 56. | Channel for ranging. | Accept
358 | CRC Canada | gerald.chouinard@crc.ca | 613-998-2500 | Chouinard, Gerald | 6 | 6.10.5 | Table 57 Row 2 | 64 | 11 | ER | Explanation needs to be more specific. | Modify explanation as follows: "Burst profile that can be received by CPE for the RNG-RSP."
359 | CRC Canada | gerald.chouinard@crc.ca | 613-998-2500 | Chouinard, Gerald | 6 | 6.10.5 | Table 57 Row 5 | 64 | 11 | TR | The differential timing adjustements in the RNG-RSP message are replaced by the actual timing advance referenced to the case where the CPE would be co-located with the BS for a zero advance. This way, the information on the distance of the CPE to the BS is readily available at the BS in number of TU (see Table 59). | Change the Bit#2 description as follows: "Bit#2 - Sum of commanded t Timing adjustments advance is too large." | Timing advance in ranging. | Accept
360 | CRC Canada | gerald.chouinard@crc.ca | 613-998-2500 | Chouinard, Gerald | 6 | 6.10.6 | 1 | 64 | 16 | ER | Wrong usage of the word "asynchronously" because all downstrwam messages will be sent synchronously with the frame structure. | Modify the second sentence as follows: "In addition, it may also be transmitted asynchronously without a specific RNG-REQ message received by the BS to send corrections based on measurements that have been made on other received data or MAC messages from the CPE."
361 | BAE Systems, Merrimack, NH | apurva.mody@baesystems.com | 404-819-0314 | Mody, Apurva | 6 | 6.10.6 |  | 65 | 1 | TR | Transmitting CPE MAC address in RNG-REQ violates the user's privacy and can allow maclicious users to track/monitor and individual's transmissions | Adopt recommenndations in 22-09-0114-00-0000-privacy-concerns.doc | Privacy concerns about CPE MAC address transmitted over the air. | Defer
362 | CRC Canada | gerald.chouinard@crc.ca | 613-998-2500 | Chouinard, Gerald | 6 | 6.10.6 | Table 59 Row 2 | 65 | 4 | TR | Make the "Timing adjust" in Table 59 correspond to the total "Timing advance" at the CPE rather than just a correction so that this time is indicative of the distance between the CPE and the BS in number of sampling periods. This information would be maintained at the BS and would be useful in degugging potential problems, including confirming the CPE geolocation. The CPEs will need to be calibrated by the manufacturers so that this "Timing advance" equals zero when the CPE is co-located with the BS, i.e., when the CPE is directly connected to the test BS. | Replace "Timing adjust" by "Timing advance" in the second row of Table 59. Insert the following text in the 2nd row and 4th column of Table 59: "Signed number in TU corresponding to the advance of the upstream symbol to be transmitted by the CPE relative to the time of arrival of the downstream symbol. Timing adjust = 0 shall correspond to the advance required when the CPE is co-located with the BS and it will augment as the CPE gets further away from the BS to compensate for the signal propagation delay on both the downstream and the upstream RF paths." Delete the text in the square brackets in the 2nd row, 4th column of Table 59. |  | Counter
363 | CRC Canada | gerald.chouinard@crc.ca | 613-998-2500 | Chouinard, Gerald | 6 | 6.10.6 | Table 59 | 65 | 4 | TR | Make the "EIRP level" in Table 59 correspond to the absolute value of the EIRP density level rather than a correction factor. This way, the BS will be able to keep track locally of the actual EIRP transmitted by each CPE since it will know the EIRP density level which is the EIRP level per subcarrier as well as the number of subcarrier used by the CPE on its upstream since this is controlled by the BS and dictated to the CPE by the US-MAP. The BS would then be able to predict potential excess of EIRP beyond what is allowed by regulation even before it asks the CPE to execute it. Calibration of the CPEs will need to be done by the manufacturer to make sure that the EIRP density coming out of the CPE corresponds to the EIRP density indicated by this Ranging message within 0.5 dB (or should it be 0.25 dB?) Such calibration should be valid for either integrated CPEs and CPEs with attacheable antennas to verify that the antenna gain is properly transmitted to the CPE. | Replace "EIRP level adjust" by "EIRP density level" in the 3rd row, 1st column of Table 59. Make the following changes to the 3rd row, 4th column of Table 59: "Pnew: EIRP per transmitted subcarrier (see 8.10.3.2). Signed in units of 0.5 dB [-64 to +63.5 dBm] | Replace by "EIRP per carrier" in the third row, 1st column. Agreed with the proposed explanation for column 4. | Counter
364 | CRC Canada | gerald.chouinard@crc.ca | 613-998-2500 | Chouinard, Gerald | 6 | 6.10.6 | Table 59 Row 9 | 65 | 4 | ER | Both Basic and Primarily CIDs seem to respond to the same condition in column 4. | Clarify in the description of the Basic CID and Primary Management CID parameters.
365 | AmeriSys Inc. | i_reede@amerisys.com | 514-620-8522 | Reede, Ivan | 6 | 6.10.7.3.3 | 1 | 67 | 4 |  | refers to .pdf version page (at bottom right of page) & line # | Previous draft comment 218 resolution, DCN 22-08-146-40-0000 not implemented as per WG approved resolution, Apply WG approved resolution in its entirety, more specifically about WDS and PtP modes.
1243 | AmeriSys Inc. | i_reede@amerisys.com | 514-620-8522 | Reede, Ivan | 6.10.7.3.3 |  |  | 67 | 4 |  | reffers to .pdf version page (at bottom right of page) & line # | Previous darft comment 218 resolution, DCN 22-08-146-40-0000 not implemented as per WG apporved resoltution, Apply WG approved resolution in its entirety, more specifically about WDS and PtP modes.
1323 | AmeriSys Inc. | i_reede@amerisys.com | 514-620-8522 | Reede, Ivan | 6 | 6.10.7.3.3 |  | 67 | 5 | ER | bridge/router modes are operational modes, not management modes | To change my vote from no to approve, replace manage by operate
366 | Niigata University | kojiro@eng.niigata-u.ac.jp |  | Sasaki, Shigenobu | 6 | 6.10.7.3.3 |  | 67 | 7 | E | Duplicate word: ',,' | Delete either one.
1324 | AmeriSys Inc. | i_reede@amerisys.com | 514-620-8522 | Reede, Ivan | 6 | 6.10.7.3.3 |  | 67 | 7 | E | typo | remove extra space and comma
1325 | AmeriSys Inc. | i_reede@amerisys.com | 514-620-8522 | Reede, Ivan | 6 | 6.10.7.3.4 |  | 67 | 10 | TR | simplify and reduce complexity Until such time as 802.1 supports Ipv6, there is no point in 802.22 supporting IpV6 as a requirement | To change my vote from no to approve, make this a vector like 0X00 = IPv4, 0x01 = Ipv6. Also, in order to reduce cost and complexity, modify text to indicate support of Ipv6 is not mandatory | IPv6 support. | Accept
1326 | AmeriSys Inc. | i_reede@amerisys.com | 514-620-8522 | Reede, Ivan | 6 | 6.10.7.3.6 |  | 67 | 16 | TR | Oversight? It was voted that all CPE and BS are managed. Remove this extraneous section | To change my vote from no to approve, delete for managed CPEs and two for unmanaged CPEs | Managed CPE. | Accept
1327 | AmeriSys Inc. | i_reede@amerisys.com | 514-620-8522 | Reede, Ivan | 6 | 6.10.7.3.6 |  | 67 | 18 | TR | Oversight? It was voted that all CPE and BS are managed. Remove this extraneous section | To change my vote from no to approve, replace s . A managed CPE shall also support by and | Managed CPE. | Accept
1328 | AmeriSys Inc. | i_reede@amerisys.com | 514-620-8522 | Reede, Ivan | 6 | 6.10.7.3.7.6 |  | 69 | 3 | TR | Oversight? | To change my vote from no to approve, indicate how the model number will be unique amongst all antennas, who will be the central registration authority to assign the unique model number and where the database for the model number and associated parameters will be found. Lest not forget that antenna are potentially a replaceable item, independently of the PHY/MAC box. | Antenna | Defer
1329 | AmeriSys Inc. | i_reede@amerisys.com | 514-620-8522 | Reede, Ivan | 6 | 6.10.7.3.7.7 |  | 69 | 5 | T | simplify and reduce complexity This is not a required parameter | remove the “Number of TV channels” row and add a table # to this table, add On-axis gain value of 0x00 => channel not supported and 0xFF => end of list. | Antenna gain. | Defer
1330 | AmeriSys Inc. | i_reede@amerisys.com | 514-620-8522 | Reede, Ivan | 6 | 6.10.7.3.7.7 |  | 69 | 5 | T | there appears to be no consideration for channel availability automation in the draft based on the intersection of the channels supported by the associated CPEs. | provide some description of how BS should obtain the list of supported channels by a CPE before it is allowed to join a network and how an operator can disallow a CPE to join the network if its limitation would cause the network to lose a significant amount of flexibility in the choice of available backup channels. Also describe the automation process in the BS so that an operator can have visibility as to the actual list of channels available for operation based on the compound channel limitations of all associated CPEs. WISPs may want to have the ability to reject association with some CPEs based on this parameter or they may want to redirect the association request to a different base station better suited to a particular CPE's channel limitations. | Management of supported channels of the joining CPEs. Assigned to Ivan. | Pending
1331 | AmeriSys Inc. | i_reede@amerisys.com | 514-620-8522 | Reede, Ivan | 6 | 6.10.7.3.7.8 | Table 75 | 70 | 2 | T | confusing and redundant It is to be by default that all reserved fields are set to zero. Stating this for this particular instance weakens the requirement for all places where it is not explicitly stated. | Remove ; shall be set to zero |  | Reject
1332 | AmeriSys Inc. | i_reede@amerisys.com | 514-620-8522 | Reede, Ivan | 6 | 6.10.8 |  | 70 | 6 | E | simplify and reduce complexity This is not a required parameter | remove sentence starting with Therefore, in this subclause...
1333 | AmeriSys Inc. | i_reede@amerisys.com | 514-620-8522 | Reede, Ivan | 6 | 6.10.8.4 |  | 71 | 11 | E | simplify | Remove 2 words Note that
1334 | AmeriSys Inc. | i_reede@amerisys.com | 514-620-8522 | Reede, Ivan | 6 | 6.10.8.4 |  | 71 | 11 | TR | IEE 802 specifications are not to be in the negative (see style manual) | To change my vote from no to approve, replace shall not carry parameters for more than one by shall carry parameters for only one |  | Accept
367 | BAE Systems, Merrimack, NH | apurva.mody@baesystems.com | 404-819-0314 | Mody, Apurva | 6 | 6.10.8.9 |  | 72 | 9 | TR | What exactly is the purpose of the DSx-RVD? The language of paragraph from lines 10-13 on pg 72 is confusing. Anyway some of this functionality can be handled using the DSx-RSP or DSx-ACK messages. | Remove Section 6.10.8.9 and remove all references to DSX-RVD | Agree since this message is redundant as a confirmation message because DSx-RSP would do the job. The BS continues authentication of the CPE after having sent this confirmation messages and then sends the DSx-RSP message later. The confirmation message is not necessary. The CPE would have a timer to wait for the response from the BS. No need for this intermediate message saying that the BS received the request. | Accept
1335 | AmeriSys Inc. | i_reede@amerisys.com | 514-620-8522 | Reede, Ivan | 6 | 6.10.8.10 |  | 73 | 7 | TR | Remove most of section 6.10.8.10. The traffic shaping services provided here are already provided by central network routers and may be incorporated in compliant products as added features beyond the standard. The addition of the requirements is not required for interoperability for BSs to CPEs. This is extraneous, adds cost, complexity and risk to BS design, delays entry to market with no real added value to operators and will cause confusion of the operators... I believe this is overseen excess baggage inherited from 802.16 point to point needs | To change my vote from no to approve, remove most of this section 6.10.8.10 or add all the baggage associated with net-flow support. | Needed to support the service flow concept. The service flow is needed to manage the QoS. 802.11 does not have it and does not do a good job at QoS. 802.22 implements ARQ (but not HARQ), and as a result some of these service flow encoding are necessary. These parameters are set by the BS in the CPEs. There should be a third column to the Table that would refer to a MIB that points to the procedures needed for each item. A corresponding MIB and text describing the consequence is needed for each item. Action: need to be linked to the corresponding MIBs and to a description of the procedure. Action: assign to the MIB ad-hoc to develop the necessary description, Wendong to send an email to the leader of the MIB ad-hoc group. | Pending
1337 | AmeriSys Inc. | i_reede@amerisys.com | 514-620-8522 | Reede, Ivan | 6 | 6.10.8.10 |  | 73 | 9 | E | simplify | Remove 2 words Note that
1338 | AmeriSys Inc. | i_reede@amerisys.com | 514-620-8522 | Reede, Ivan | 6 | 6.10.8.10 |  | 73 | 10 | TR | make mandatory | To change my vote from no to approve, add the word shall before the word share | Remove the "Note that" at the beginning of the sentence. Leave the 'shall' out. This is a statement of fact. It just describes the procedure for encoding. | Counter
1339 | AmeriSys Inc. | i_reede@amerisys.com | 514-620-8522 | Reede, Ivan | 6 | 6.10.8.10 |  | 73 | 10 | E | simplify | remove because many of the subtype fields defined are valid for both types of configuration settings except service flow encodings
1336 | AmeriSys Inc. | i_reede@amerisys.com | 514-620-8522 | Reede, Ivan | 6 | 6.10.8.10 |  | 73 | 12 | TR | simplify, please simplify! The vast majority of WISPs will not implement things like T1 over an unlicensed band! What WISPs are used to is a good old RJ45 jack like those found on 802.11 APs. Anything else is not only overkill, it will cause market adoption resistance. | To change my vote from no to approve, remove almost all convergence sublayers except 802.3 or at least, make them optional. | Indices 99-107 seems to imply multiple convergence sublayers. ATM will unlikely be needed. It was never used in DOCSIS is not needed for 802.22. Need to remove extraneous sublayers (possibly keep only the interface to Ethernet). MAC ad-hoc needs to develop a Table for upper layer interfaces (list of conversion sublayers). Action: Wendong to develop this Table for presentation to the system WG for a decision. | Defer
368 | Motorola Inc. | stephen.kuffner@motorola.com | 847-538-4158 | Kuffner, Stephen | 6 | 6.10.8.10 |  | 74 | 5 | E | Section headers 6.10.8.10.1 through 6.10.8.10.9 look like there is no space between section number and section title | place space between number and title
369 | BAE Systems, Merrimack, NH | apurva.mody@baesystems.com | 404-819-0314 | Mody, Apurva | 6 | 6.10.8.10.10 |  | 76 | 12 | ER | The reference in the "Value" field of Table 97 needs readjustment
1340 | AmeriSys Inc. | i_reede@amerisys.com | 514-620-8522 | Reede, Ivan | 6 | 6.10.8.10.10 |  | 77 | 1 | TR | remove all vendor specific stuff. Such paramaters may be implemented as standard high-level traffic. Furthermore, they foster non-standard development. If vendors want the MAC to recognize a specific feature, we should encourage them to bring it forward within 802.22 rather than have “vendor specific IP” rat holes in the standard where a few elite vendors exchange information that is not open to all vendors. | To change my vote from no to approve, remove this section and any other text that allows “vendor specific” items in the standard.
370 | Niigata University | kojiro@eng.niigata-u.ac.jp |  | Sasaki, Shigenobu | 6 | 6.10.8.10.20 |  | 80 | 1 | E | Table numbers and titles are missing. | Specify the table number and the title.
371 | BAE Systems, Merrimack, NH | apurva.mody@baesystems.com | 404-819-0314 | Mody, Apurva | 6 | 6.10.8.10.20 |  | 80 | 4 | TR | In accordance with my previous comment on the CS. This section should be removed. |  | See resolution of comment 1336. | Superceded
1341 | AmeriSys Inc. | i_reede@amerisys.com | 514-620-8522 | Reede, Ivan | 6 | 6.10.9 |  | 87 | 1 | TR | Remove this. Reducing power on all CPEs simultaneously does not make sense as it may cause fringe devices to lose the ability to communicate with the base, thereby making them unable to communicate urgent coexistence messages. This would fail to comply to the US R&O non=interference requirements) | To change my vote from no to approve, remove this section
372 | BAE Systems, Merrimack, NH | apurva.mody@baesystems.com | 404-819-0314 | Mody, Apurva | 6 | 6.10.9 |  | 87 | 10 | TR | In accordance to the mapping of the CPE-FPC message to both the Basic CID and Mulitcast Management CID, the entry for the first item inside the for-loop of Table 114 should be updated. | Under the for-loop, change "Basic CID" to say "CID" and the text under notes from "Basic" to "Basic/Multicast Management" | This message is a broadcast message with a list of CPEs identified by their Basic CID along with the EIRP that needs to be changed. Another way would be to use multicast messages but since this happens rarely, there is no need to pre-define a multicast group. This 'For loop' used in a broadcast message emulate a multicast message. See Table 30 for the management messages, row 36, this message is shown as both broadcast and multicast management message but the message itself in broadcast only. The word "Multicast" should then be removed from Table 30. The CPEs for which the Basic CID is indicated in the loop should adjust their EIRP." Action: Change "EIRP Adjustment" to "EIRP" and in the note, use the explanation of the EIRP from the Ranging response message. | Counter
1342 | AmeriSys Inc. | i_reede@amerisys.com | 514-620-8522 | Reede, Ivan | 6 | 6.10.10 |  | 87 | 21 | TR | unknown purpose | To change my vote from no to approve, remove this section or add text to explain its purpose | There is no text describing this message before the Table. See page 180 for group management. The purpose is to support multicast group management. Action: Gerald to copy the explanatory text from 802.16D: section: 6.3.2.3.18. | Counter
1343 | AmeriSys Inc. | i_reede@amerisys.com | 514-620-8522 | Reede, Ivan | 6 | 6.10.11 |  | 88 | 3 | TR | unknown purpose | To change my vote from no to approve, remove this section or add text to explain its purpose | There is no text describing this message before the Table. See page 180 for group management. The purpose is to support multicast group management. Action: Gerald to copy the explanatory text from 802.16D: section: 6.3.2.3.19. | Counter
1344 | AmeriSys Inc. | i_reede@amerisys.com | 514-620-8522 | Reede, Ivan | 6 | 6.10.12 |  | 88 | 5 | TR | unknown purpose | To change my vote from no to approve, remove this section or add text to explain its purpose | There is no text describing this message before the Table. See page 180 for group management. The purpose is to support multicast group management. Action: Gerald to copy the explanatory text from 802.16D: section: 6.3.2.3.20. | Counter
1345 | AmeriSys Inc. | i_reede@amerisys.com | 514-620-8522 | Reede, Ivan | 6 | 6.10.13 |  | 89 | 1 | TR | unknown purpose | To change my vote from no to approve, remove this section or add text to explain its purpose | There is no text describing this message before the Table. See page 180 for group management. The purpose is to support multicast group management. Action: Gerald to copy the explanatory text from 802.16D: section: 6.3.2.3.21. | Counter
373 | US Army, Fort Monmouth, NJ | thomas.kiernan@us.army.mil | 732-427-3836 | Kiernan, Thomas | 6 | 6.10.14 |  | 89 | 2 | ER | First line of Table 120 refers to "RES-CMD", while the message is actually called "RST-CMD" | Change "RES-CMD" to "RST-CMD"
374 | US Army, Fort Monmouth, NJ | thomas.kiernan@us.army.mil | 732-427-3836 | Kiernan, Thomas | 6 | 6.10.14 |  | 89 | 2 | ER | There is no more HMAC tuple. The reference to it should be removed. | Follow editor note action that is in the "Notes" field. Remove all references to HMAC in the draft.
375 | BAE Systems, Merrimack, NH | apurva.mody@baesystems.com | 404-819-0314 | Mody, Apurva | 6 | 6.10.14 |  | 89 | 2 | ER | First line of Table 120 refers to "RES-CMD", while the message is actually called "RST-CMD" | Change "RES-CMD" to "RST-CMD"
376 | BAE Systems, Merrimack, NH | apurva.mody@baesystems.com | 404-819-0314 | Mody, Apurva | 6 | 6.10.14 |  | 89 | 2 | ER | There is no more HMAC tuple. The reference to it should be removed. | Follow editor note action that is in the "Notes" field. Remove all references to HMAC in the draft.
1346 | AmeriSys Inc. | i_reede@amerisys.com | 514-620-8522 | Reede, Ivan | 6 | 6.10.14 |  | 89 | 3 | TR | unknown purpose | To change my vote from no to approve, remove this section or add text to explain its purpose | This is a unicast message to reset the CPE that started to act erratically. Action: There is an explanation in 802.16d (section 6.3.2.3.22) that needs to be copied here. Action: forward to the Security ad-hoc group to develop the content for the IE for security purposes since the HMAC is no longer supported. | Counter
377 | Wilan Inc | rwu@wilan.com | 613-688-8959 | Einolf, Charles | 6 | 6.10.14 | Table 120 | 89 | 4 | TR | HMAC is not defined | Include an appropriate definition or correct references to HMAC. | See resolution of comment #1346. | Superceded.
378 | CRC Canada | gerald.chouinard@crc.ca | 613-998-2500 | Chouinard, Gerald | 6 | 6.10.15.3.3.1 | 1 and Table 125 | 91 | 1 | TR | The maximum transmit EIRP at the CPE should not depend on the modulation level (QPSK, 16-QAM or 644-QAM) for the multi-carrier modulation used in this standard. Only one value is needed. | Modify the paragraph as follows: "The three fiels of the Maximum Transmit EIRP information element indicates the maximum available EIRP achievable by the CPE while still meeting the required RF mask (see 8.14) or other performance limits set by the manufacturer for QPSK, 16-QAM, and 64-QAM constellations. The maximum EIRP parameter is reported in dBm and quantized in 0.5 dB steps ranging from -64 dBm (encoded 0x00) to 63.5 dBm (encoded 0xFF). Values outside this range shall be assigned the closest extreme. Reduce the length of the information element in Table 125 to 1 byte and its value to: "Maximum transmitted EIRP". |  | Accept
379 | Motorola Inc. | stephen.kuffner@motorola.com | 847-538-4158 | Kuffner, Stephen | 6 | 6.10.15.3.3.1 |  | 90 | 18 | E | no space between "transmit" and "EIRP". Same for page 91, line 2. | place space between words
380 | Wilan Inc | rwu@wilan.com | 613-688-8959 | Wu, Robert | 6 | 6.10.15.3.3.1 | 1 | 90 | 21 | T | maximum EIRP 63.5 dBm: R&O EIRP = 4w = 36 dBm only |  | Because of the 0.5 dB step size, the range covered by 8 bits is larger than the actuall range of likely values. There is no problem covering this extra range. Also, the maximum EIRP can be different in different regulatory domain and the extra range can be useful for this purpose. | Reject
1347 | AmeriSys Inc. | i_reede@amerisys.com | 514-620-8522 | Reede, Ivan | 6 | 6.10.15.3.3.2 |  | 91 | 2 | TR | The TxEIRP shold not be a lower/raise msg but rather a set to specific value msg. The BS should always be aware ot the CPE EIRP to comply to the US R&O. This section and table therefore become extraneous. Also check for antenna gain parameter definition and protocol. | To change my vote from no to approve, remove this section | Remove Table 126 and its sub-section. It has become redundant since the BS controls the EIRP in absolute value. This was used during initialization. | Accept
1348 | AmeriSys Inc. | i_reede@amerisys.com | 514-620-8522 | Reede, Ivan | 6 | 6.10.16 |  | 91 | 15 | TR | unknown purpose | To change my vote from no to approve, remove this section or add text to explain its purpose | Copy the explanation text from 802.16D sub-section 6.3.2.3.26. Add a new row to the Table: "Next Channel Number" IE with 8 bits corresponding to action codes 0 and 3 in Table 130 to indicate the channel that the CPE should tune to after de-registration. Action: forward to the Security ad-hoc group to develop the content for the IE for security purposes since the HMAC is no longer supported. | Counter
381 | Motorola Inc. | stephen.kuffner@motorola.com | 847-538-4158 | Einolf, Charles | 6 | 6.10.16 | Table 129 | 91 | 16 | TR | HMAC is not defined | Include an appropriate definition or correct references to HMAC. | See resolution of comment #1348. | Superceded
1349 | AmeriSys Inc. | i_reede@amerisys.com | 514-620-8522 | Reede, Ivan | 6 | 6.10.17 |  | 92 | 3 | TR | unknown purpose | To change my vote from no to approve, remove this section or add text to explain its purpose | Copy the explanation text from 802.16D sub-section 6.3.2.3.42. Action: forward to the Security ad-hoc group to develop the content for the IE for security purposes since the HMAC is no longer supported. | Counter
382 | Motorola Inc. | stephen.kuffner@motorola.com | 847-538-4158 | Einolf, Charles | 6 | 6.10.17 | Table 131 | 92 | 4 | TR | HMAC is not defined | Include an appropriate definition or correct references to HMAC. | See resolution of comment #1349. | Superceded
1350 | AmeriSys Inc. | i_reede@amerisys.com | 514-620-8522 | Reede, Ivan | 6 | 6.10.18 |  | 92 | 5 | TR | unknown purpose | To change my vote from no to approve, remove this section or add text to explain its purpose | Copy the explanation text from 802.16D sub-section 6.3.2.3.30. | Counter
1351 | AmeriSys Inc. | i_reede@amerisys.com | 514-620-8522 | Reede, Ivan | 6 | 6.10.19 |  | 92 | 7 | TR | unknown purpose | To change my vote from no to approve, remove this section or add text to explain its purpose | Copy the explanation text from 802.16D sub-section 6.3.2.3.31. | Counter
1352 | AmeriSys Inc. | i_reede@amerisys.com | 514-620-8522 | Reede, Ivan | 6 | 6.10.20 |  | 93 | 1 | TR | unknown purpose | To change my vote from no to approve, remove this section or add text to explain its purpose | Copy the explanation text from 802.16D sub-section 6.3.2.3.32. | Counter
1353 | AmeriSys Inc. | i_reede@amerisys.com | 514-620-8522 | Reede, Ivan | 6 | 6.10.21.5 |  | 95 | 5 | TR | The US R&O does not require channel occupancy be restricted to devices compliant to the 802.22 standard. Modify the 802.22 standard in such a way as to allow it to operate without quiet periods or provide details explaining the technical feasibility of sensing amidst other types of devices in the band. This is an un-acceptable DOS attack mechanism that needs to be eliminated. Also explain how other devices, non-compliant to 802.22 are expected to understand and comply to this message. | Add text to explain its purpose and how this will work when other non 802 devices may be using the channel, i.e. this may not silence the channel. If a silenced channel is not required, explain why this msg is needed at all. For the record, silent periods were initially enstated because it is not reasonable for a BS to be sensing while it itself is transmitting from a co-located antenna. However, it should be reasonable for the sensor to operate evern if other source, such as undesired EMI emanates from nearby sources, such as a client's PC. To muy knowledge, sensing has to be removed as it fails one the 5 criteria, technical feasibility amidst non 802.22 devices operating in the channel. Also note that 802 itself has stated as a response to the FCC R&O that it does not supprt sensing as a technically workable/feasible mechanism. To change my vote for no to approve, either make a sensing mechanism robust enough to operate amidst other non 802.22 systems transmitting in the band being sensed or entirley remove sensing from this standard along with this request msg. |  | Defer
383 | huawei hisilicon | liujinnan@huawei.com | 086-010-82836600 | Liu, Jinnan | 6 | 6.10.21.7 | Table 143 | 98 | 1 | T | Table lists six channel states.Occupied state including occupied by TV,Microphone, or 802.22. However, there will b e many users in TVWS, such as 802.11, 802.16,etc. | delete 011,100,101,or add more possible user types | Resolution of this comment depends on the final ruling of the FCC in the US. Will likely be more than two possibilities. It may need more than 3 bits. More fundamental discussion: CPEs do not need to know what type of signal occupies a channel. They only need to know which channels are available, that is the operating channel, the backup channels and the candidate channels to switch to and do their own sensing as much as the time permits. The information to be downloaded to the CPEs from the BS should only be the prioritized list of backup and candidate channels. The DCD IE MAC message is used by the BS to update the backup and candidate list for all its CPEs: this is done when needed by the DCD message . Is this message needed? What is the additional information carried by the CHO-UPD and for what purpose? Can this information be used by the CPE to transmit channel occupancy to the next WRAN cell through the CBP mechanism. CHO-UPD may be needed at initialization because of the more detailed information. However, this unicast message is only transmitted when the CPE is associated while the information would be useful during initialization before association. It is unclear what the CPE would do with this information. It could have been used to speed-up the initialization by having the CPE to skip sensing on some channels. This may not be a good idea. Action: Remove the MAC message CHO-UPD, that is remove sub-clause 6.10.1.7 and all references to CHO-UPD in the Draft. Further action: Figure 41 needs to be updated to remove the fact that the EIRP cap does not need to be sent to the CPE since the TPC for each CPE is controlled by the BS. | Counter
384 | huawei hisilicon | liujinnan@huawei.com | 086-010-82836600 | Liu, Jinnan | 6 | 6.10.21.7 | 1 | 98 | 2 | T | This CHO-UPD is sent by the BS in order to inform CPEs about the consolidated channel occupancy information in the overall cell.But channel state in the table 143 can not include the case multiple type systems operate in the same channel For an example,the WRAN BS shall get TV on channel N from Incumbent database and also get Microphone on channel N formspectrum sensing simultaneously. And there are no interference betwween TV system and microphone system. | add number of signal source for one channel to support multiple incumbents on one channel. | See resolution of comment 383. | Superceded
385 | Wilan Inc | rwu@wilan.com | 613-688-8959 | Wu, Robert | 6 | 6.10.21.7 | 1 | 98 | 2 | T | 802.22 BTS and CPE has a master-slave relationship. Not clear the big beneift to let CPE knows this info! |  | See resolution of comment 383. | Superceded
1354 | AmeriSys Inc. | i_reede@amerisys.com | 514-620-8522 | Reede, Ivan | 6 | 6.10.21.7 |  | 98 | 2 | TR | missing ability to manage the network and minimize redundant traffic | To change my vote from no to approve, replace this msg with a msg allowing the BS to turn on (default) or off the CPE reports, in the case where many CPEs are in too close proximity to represent statistically separate sampling points in space (or vice-versa) under the BS control, I.e allow the BS to elect who reports to avoid upstream BW consumption for redundant data/ Also, 101 should state identiy of BS/CPE occupying the channel as in rough terrain, this may vary from one CPE to the next and would prove invaluable to the network operator by providing clear and precise interference source information and redundant path/mesh establishment | See resolution of comment #383. | Superceded
386 | Philips | dave.cavalcanti@philips.com | 914-945-6083 | Cavalcanti, Dave | 6 | 6.10.21.7 | 1 | 98 | 8 | T | The CHO-UPD is refered to in a later section (initialization) and that includes a RSSI field, which is not shown in table 142. | Add RSSI field in table 142 for each channel. | See resolution of comment 383. | Superceded
387 | ETRI | gogogo@etri.re.kr | 82-42-860-4862 | Ko, Gwangzeen | 6 | 6.10.21.7 | 2 | 98 | 8 | T | In table 143, 3bits channel state is not enough. CHO-UPD message play an inportant role of channel information exchange between BS and CPEs. But current draft only exchange occupied channel information. Thus we need extention of this field. | increase channel state bits as 4bits.And add available channels for example, backup, candidate, etc. | See resolution of comment 383. | Superceded
388 | Philips | dave.cavalcanti@philips.com | 914-945-6083 | Cavalcanti, Dave | 6 | 6.10.21.7 | 1 | 98 | 8 | T | The CHO-UPD is refered to in a later section (initialization) and that includes a RSSI field, which is not shown in table 142. | Add RSSI field in table 142 for each channel. | See resolution of comment 383. | Superceded
389 | Fox | winston.caldwell@fox.com | 310-369-4367 | Caldwell, Winston | 6 | 6.10.21.7 | Table 143 | 98 | 10 | T | The channel states need to be updated. | Change state 001 from "Vacant" to "Backup." Delete 010 "Occupied" and shift the following rows up. Change 011 from "Occupied by TV service" to "Protected, TV service." Change 100 from "Occupied by wireless microphones" to "Protected, wireless microphone." Change 101 from "Occupied by 802.22" to "Occupied." | See resolution of comment 383. | Superceded
1355 | AmeriSys Inc. | i_reede@amerisys.com | 514-620-8522 | Reede, Ivan | 6 | 6.10.22 |  | 98 | 13 | TR | IEEE stds do not provide guarantees | To change my vote from no to approve, replace these 2 paragraphs with: This clause presents the mandatory measurements management component of the MAC, which is a critical component for many features of the protocol including incumbent system protection. The bulk measurement request (BLM-REQ) management message shall be transmitted via unicast or multicast or broadcast sent by the BS to one or multiple CPEs. It specifies the type of measurements to be performed, when to perform, the measurement duration, on which channels(clarify and be precise). Since the correct receipt of these management messages may be critical to the correct system behavior, the BS may require CPEs to acknowledge the receipt of BLM-REQ messages. This is done through bulk measurement response (BLM-RSP) messages. These are covered in 6.10.22.2. deals with bulk measurement report (BLM-REP) messages allowing CPEs to report the measurement data they have collected corresponding to the BLM-REQ message. A bulk measurement acknowledgment (BLM-ACK) shall be sent back from the BS to the CPE to confirm receipt of the BLM-REP message (6.1.22.3.1.7). | Agree with the proposed first para and the modified first sentence but should stick to the original text for the rest og the paragraph.. Action: Gerald to review the text and propose a final version. Proposed text: "In Tthis subclause we presents the mandatory measurements management component of the MAC, which is a critical component for many features of the protocol including for guaranteeing incumbent system protection at all times4. We start this discussion in 6.10.22.1 by presenting The BS can transmit the bulk measurement request (BLM-REQ) management message (see 6.10.22.1). This message is transmitted (e.g., via either unicast, multicast or broadcast) by the BS to to one or multiple CPEs., and This message contains instructions on the type of measurements to be performed, when to perform it, the measurement duration, on which channels to be measured, and so on. Since the correct receipt of these management messages may be critical to the correct system behavior (especially for in-band measurements – see 6.22.1.1), the BS may require CPEs to acknowledge the receipt of BLM-REQ messages. This is done through bulk measurement response (BLM-RSP) messages, and these are covered in 6.10.22.2. Next, 6.10.22.3 deals with bulk measurement report (BLM-REP) messages which, as the name suggests, allows CPEs to report back to the BS all the measurement data they have collected as per requested by the BS in the corresponding BLM-REQ message. Finally, a bulk measurement acknowledgement (BLM-ACK) may be sent back from the BS to the CPE to confirm receipt of the BLM-REP message (6.10.22.3.1.7)." It is unclear whether this last sentence and the BLM-ACK should be kept. The BS would know that it has not been received since it would reserve a slot in the upstream map. What will the CPE do if the acknowledgement is not received. Should it keep trying to send it again and again? My proposal would be to use the BLM-ACK message for the CPE to acknowledge the receipt of the request from the BS rather than using the BLM-RSP as acknowledgement. | Pending
390 | Motorola Inc. | stephen.kuffner@motorola.com | 847-538-4158 | Kuffner, Stephen | 6 | 6.10.2 |  | 98 | 14 | E | convention is to have footnote following punctuation. | place footnote "4" after period.
1356 | AmeriSys Inc. | i_reede@amerisys.com | 514-620-8522 | Reede, Ivan | 6 | 6.10.22.1 |  | 99 | 10 | E | clarify | replace be comprised of by contain
1357 | AmeriSys Inc. | i_reede@amerisys.com | 514-620-8522 | Reede, Ivan | 6 | 6.10.22.1 |  | 99 | 12 | E | clarify | Delete , and hence provides a high degree of flexibility to the system
1358 | AmeriSys Inc. | i_reede@amerisys.com | 514-620-8522 | Reede, Ivan | 6 | 6.10.22.1 | Table 145 | 99 | 12 | TR | clarify linker notes | to change my vote from no to approve, specify what is meant here..., what is the interval-basis structure | The second reference to Table 145 in Table 144 should be changed to Table 146. The linker bit is an indication that the list continue or terminates. If the number of channels is known, why does this list need this linker? Action: Change the Table to specify the number of channels(n in 1 byte) and then the list of channels in n*bytes as a variable. | Counter
1359 | AmeriSys Inc. | i_reede@amerisys.com | 514-620-8522 | Reede, Ivan | 6 | 6.10.22.1.1 |  | 99 | 19 | TR | Clarify – malformed sentence | to change my vote from no to approve, first make sentence readable so I can understand what is meant and then evaluate its content. | Action: remove the word "that" | Counter
1360 | AmeriSys Inc. | i_reede@amerisys.com | 514-620-8522 | Reede, Ivan | 6 | 6.10.22.1.1 | Table 149 | 101 | 8 | TR | Row – duration mandatory 1 bit is insufficient. It does not reserve or allow for any expansion possibilities that may come along by allowing other durations or DSP methods which could improve measurement performance. | To change my vote from no to approve, This needs to be reviewed, not all measurements fall in these 2 categories and some performance improvements may be possible with ongoing, locally processed measurements[for example, to digitally filter out noise with repetitive measurements and DSP techniques] | The notes should not have that many "shall's". These are definitions. A proposal could be to remove this parameter and having the BS asking the sensing result for a given % of confidence. This is possible with Table 151. Change the text to read: "A value of 0 indicates that the duration is an upper bound and that the measurement can be done over a portion of this duration whereas 1 indicates that the CPE has to do the measurement over the entire specified duration." | Counter
1361 | AmeriSys Inc. | i_reede@amerisys.com | 514-620-8522 | Reede, Ivan | 6 | 6.10.22.1.1.1 |  | 102 | 3 | E | clarify | replace sentence with Incumbent detection thresholds are specified during the registration procedure
391 | Motorola Inc. | stephen.kuffner@motorola.com | 847-538-4158 | Kuffner, Stephen | 6 | 6.10.22.3.1.2 |  | 108 | 2 | E | Table 167 - "Link Margin" would have units of dB, not dBm | use dB in notes
392 | US Army, Fort Monmouth, NJ | thomas.kiernan@us.army.mil | 732-427-3836 | Kiernan, Thomas | 6 | 6.10.22.3.1.3 |  | 109 | 1 | TR | MIBs and management interface has yet to be defined. The Group Data statistics mentioned may or may not be renamed at some point in the future. | When the Security/Management Plane ad-hoc executes its work, the definition of these statistics will have to be taken into account. | Action: MIBs need to be developed based on 802.11 and 802.16 existing MIBs. MIB ad-hoc needs to be formed. For now, this will be assigned to the Security ad-hoc group. | Defer
393 | BAE Systems, Merrimack, NH | apurva.mody@baesystems.com | 404-819-0314 | Mody, Apurva | 6 | 6.10.22.3.1.3 |  | 109 | 1 | TR | MIBs and management interface has yet to be defined. The Group Data statistics mentioned may or may not be renamed at some point in the future. | When the Security/Management Plane ad-hoc executes its work, the definition of these statistics will have to be taken into account. | Action: MIBs need to be developed based on 802.11 and 802.16 existing MIBs. MIB ad-hoc needs to be formed. For now, this will be assigned to the Security ad-hoc group. | Defer
394 | Philips | dave.cavalcanti@philips.com | 914-945-6083 | Cavalcanti, Dave | 6 | 6.10.22.3.1.5 | Table 172 | 110 | 1 | T | The table 172 is missing a field to carry the information about the 802.22.1 beacon described in the text above. | Add a new field to table 172 to carry information about the detected beacon. | There is a need to include a variable to indicate the level of detection of the TG1 beacon, either >-117 dBm (Sync, MSF1 and MSF2) and >-109 dBm for MSF3. There is also a need to transmit the payload of the TG1 beacon. This was supposed to be transmitted to the BS by the bulk measurement report but it is not defined in the Draft (see Table 172 and iclude a variable containing the TG1 payload). Action: Dave to provide missing fields for Table 172. | Pending
395 | Niigata University | kojiro@eng.niigata-u.ac.jp |  | Sasaki, Shigenobu | 6 | 6.10.22.3.1.4 | Table171 | 110 | 1 | E | Typo: "o183" | Correct it to "0183"
396 | Philips | dave.cavalcanti@philips.com | 914-945-6083 | Cavalcanti, Dave | 6 | 6.10.22.3.1.5 | Table 172 | 110 | 1 | T | The table 172 is missing a field to carry the information about the 802.22.1 beacon described in the text above. | Add a new field to table 172 to carry information about the detected beacon. | See comment 394. | Pending
397 | Wilan Inc | rwu@wilan.com | 613-688-8959 | Wu, Robert | 6 | 6.10.22.3.1.7 | 1 | 111 | 2 | TR | These two messages are for debug purposes so can be combined into one. BTS shall explore the data received from CPE! | An FFT output report message: same as table 175. | Tables 174 and 175 may be merger together . However, Table 174 is when there is information on the channel whereas Table 175 is for quantifying the empty channel. Table 175 allows for a variable number of carriers to be reported where 174 is set to 1680 only. Need to clarify why the number of carriers can be increased to 2048 in the case of the silent period measurement. If the same 1680 carriers can be reported on, the same response message could be used as proposed. Action: Ivan Reede to clarify. | Defer
398 | STMicroelectronics, Inc. | wendong.hu@st.com | 408-467-8410 | Hu, Wendong | 6 | 6.10.23 |  | 112 | 6 | TR | Messages defined in the subclause 6.10.23, "Scheduling Constraint", is intended for a self-coexistence mechanism that no long exists. | Remove subclause 6.10.23. | This was related to the interference-free scheduling and would no longer be required for CPE to CPE interference. See page 140, lines 31 and 35. Note: however similar messages will be needed to synchronize the upstream/downstream slit to allow . Action: Remove the sub-clause 6.10.23 and remove te paragerapf in lines 31-35 of page 140 and 138 lines 33 and 34. Also in Table 30, page 49, line 1 , tworows need to be removed from Table 30. | Counter
399 | STMicroelectronics, Inc. | wendong.hu@st.com | 408-467-8410 | Hu, Wendong | 6 | 6.10.24 |  | 113 | 6 | TR | Every CPE should be fully controlled by its associated BS. Using the time-out messages is against this principle by allowing CPEs to signal the BS for off-line operations that is not under the control of the BS. | Justify the useage of the time-out messages, or remove subclause subclause 6.10.24. | This timeout feature which is based on the CPE sending a warning to the BS that it will not be available for sometime is to support CPE inter-frame out-of-band sensing and short power down for energy conservation. The CPE trying to register with multiple BS's for load balancing and geolocation should not be allowed in 802.22. This feature should be implemented by a timer at the BS since the BS has to stay in control of the CPEs. The timer would indicate how many frames the CPE can run locally without the BS allocating room for this CPE on the US-MAP. Action: remove 6.10.24. | Counter
400 | US Army, Fort Monmouth, NJ | thomas.kiernan@us.army.mil | 732-427-3836 | Kiernan, Thomas | 6 | 6.10.24 |  | 113 | 17 | TR | Current text states that Timeouts can be used for a couple of different purposes. However, there is not any text in the draft that explains how the processes work. For example, if a timeout can be used to affiliate with a new BS, don't we need a CPE context transfer process to help switching from the source BS to the target BS? Does a CPE need to do periodic ranging while in timeout to maintain synchronization with BS, how is this done? How does Timeout interact with scheduling of quiet periods for sensing, can a CPE even do sensing while in Timeout? | For all the possible uses of the Timeout cmd, please define the process flow and any new MAC management messages required (if necessary) for each intended use. | See resolution of comment 399. | Superceded
401 | BAE Systems, Merrimack, NH | apurva.mody@baesystems.com | 404-819-0314 | Mody, Apurva | 6 | 6.10.24 |  | 113 | 17 | TR | Current text states that Timeouts can be used for a couple of different purposes. However, there is not any text in the draft that explains how the processes work. For example, if a timeout can be used to affiliate with a new BS, don't we need a CPE context transfer process to help switching from the source BS to the target BS? Does a CPE need to do periodic ranging while in timeout to maintain synchronization with BS, how is this done? How does Timeout interact with scheduling of quiet periods for sensing, can a CPE even do sensing while in Timeout? | For all the possible uses of the Timeout cmd, please define the process flow and any new MAC management messages required (if necessary) for each intended use. | See resolution of comment 399. | Superceded
402 | huawei hisilicon | liujinnan@huawei.com | 086-010-82836600 | Einolf, Charles | 6 | 6.10.25 | Table 184 | 114 | 11 | TR | HMAC is not defined | Include an appropriate definition or correct references to HMAC. | HMAC is no longer supported. This message is used in sub-clause 6.17.10. This messages no longer needs IEs. It is just a flag sent from the CPE to the BS to indicate that the CPE has received the CPE configuration file using TFTP at initialization. Section 6.17.12 Action: Figure 51 on page 168 indicates that CPE are not managed, this should be removed since all CPEs are supposed to be managed (remove the lower left branch of the diagram). Also make a similar change to Figure 50. Action: Figure 56, change TFTP-TSP for TFTP-RSP. Action: Remove the one-before-last row in Table 184. Action: Add the reference to sub-clause 6.17.12.4 in the text, at the end of the one-before-last sentence of the paragraph. Action: Winston is to produce a document on Mentor proposing to re-order the sub-sections in sub-clause 6.17 to make it more logical (secondry management needs to be defined earlier to allow these messages to be accepted). | Counter
403 | US Army, Fort Monmouth, NJ | thomas.kiernan@us.army.mil | 732-427-3836 | Kiernan, Thomas | 6 | 6.10.27.2 |  | 118 | 1 | TR | Format of SA information that is specified in SCM Auth-Reply is not defined. | Define Format of SA information for Auth-Reply and GSA Add (6.10.27.7)
404 | BAE Systems, Merrimack, NH | apurva.mody@baesystems.com | 404-819-0314 | Mody, Apurva | 6 | 6.10.27.2 |  | 118 | 1 | TR | Format of SA information that is specified in SCM Auth-Reply is not defined. | Define Format of SA information for Auth-Reply and GSA Add (6.10.27.7) | See resolution of comment 403. | Superceded
405 | US Army, Fort Monmouth, NJ | thomas.kiernan@us.army.mil | 732-427-3836 | Kiernan, Thomas | 6 | 6.10.27.7 |  | 120 | 23 | ER | Title of section should be "6.10.27.7 SCM GSA Add" and Figure 196 should be "SCM GSA Addi attributes"
406 | BAE Systems, Merrimack, NH | apurva.mody@baesystems.com | 404-819-0314 | Mody, Apurva | 6 | 6.10.27.7 |  | 120 | 23 | ER | Title of section should be "6.10.27.7 SCM GSA Add" and Figure 196 should be "SCM GSA Addi attributes"
407 | BAE Systems, Merrimack, NH | apurva.mody@baesystems.com | 404-819-0314 | Einolf, Charles | 6 | 6.10.27.9 | 3 | 121 | 30 | TR | HMAC is not defined | Include an appropriate definition or correct references to HMAC.
409 | STMicroelectronics, Inc. | wendong.hu@st.com | 408-467-8410 | Hu, Wendong | 6 | 6.10.28 |  | 122 | 8 | TR | For the frame allocation management, the proposed FRM-UPD_Message relies on an allocated frame in the current superframe to announce the frame allocation information for the next superframe. This proposal is apparently problematic when there is no frame that is allocated in the current superframe. | Replace the proposed scheme in the draft and refer to "22-09-0021-00-0000 Super-frame Design for Inter-WRAN Spectrum Sharing and Inter-WRAN Comm Design" as the resolution for a feasible scheme.
410 | US Army, Fort Monmouth, NJ | thomas.kiernan@us.army.mil | 732-427-3836 | Kiernan, Thomas | 6 | 6.10.29 |  | 122 | 10 | ER | Title for Table 201 is a complete sentence. | Move the text in the title for Table 201 to a paragraph above the table and change the title to "CBP IE Relay message"
411 | BAE Systems, Merrimack, NH | apurva.mody@baesystems.com | 404-819-0314 | Mody, Apurva | 6 | 6.10.29 |  | 122 | 10 | ER | Title for Table 201 is a complete sentence. | Move the text in the title for Table 201 to a paragraph above the table and change the title to "CBP IE Relay message"
412 | STMicroelectronics, Inc. | wendong.hu@st.com | 408-467-8410 | Hu, Wendong | 6 | 6.10.29 |  | 122 | 14 | TR | Clarify why the "CBP IE Relay Message" is useful. | Remove the "CBP IE Relay Message" if it is not justified.
413 | huawei hisilicon | liujinnan@huawei.com | 086-010-82836600 | Liu, Jinnan | 6 | 6.10.29 | 3 | 122 | 15 | ER | the title and description of table 201 have error font type. | Please fix
414 | BAE Systems, Merrimack, NH | apurva.mody@baesystems.com | 404-819-0314 | Mody, Apurva | 6 | 6.12 |  | 127 | 1 | ER | Draft v2.0 was released as a MS Word document. Most, if not all Standards are published as a PDF. Several tables and figures in this section, appear to be heavily aliased and hard to read, when viewing a PDF form of the draft. This could be caused by the fact that many of these tables and figures where copy/pasted as a graphic from an 802.16 draft. | Redraw the tables and figures that in section 6.12. Check rest of draft to see if the same problem persists in other sections
415 | US Army, Fort Monmouth, NJ | thomas.kiernan@us.army.mil | 732-427-3836 | Kiernan, Thomas | 6 | 6.12 |  | 127 | 14 | ER | Draft v2.0 was released as a MS Word document. Most, if not all Standards are published as a PDF. Several tables and figures in this section, appear to be heavily aliased and hard to read, when viewing a PDF form of the draft. This could be caused by the fact that many of these tables and figures where copy/pasted as a graphic from an 802.16 draft. | Redraw the tables and figures that in section 6.12. Check rest of draft to see if the same problem persists in other sections
416 | US Army, Fort Monmouth, NJ | thomas.kiernan@us.army.mil | 732-427-3836 | Kiernan, Thomas | 6 | 6.12.2 |  | 129 | 1 | ER | Size of CID in Table 204 is 16 bits. Also This table looks like it was just copied as a jpg/picture from an 802.16 draft. | Recreate Table 204 as a proper Table in Word and then make sure size of CID is adjusted to 12 bits
417 | BAE Systems, Merrimack, NH | apurva.mody@baesystems.com | 404-819-0314 | Mody, Apurva | 6 | 6.12.2 |  | 129 | 1 | ER | Size of CID in Table 204 is 16 bits. Also This table looks like it was just copied as a jpg/picture from an 802.16 draft. | Recreate Table 204 as a proper Table in Word and then make sure size of CID is adjusted to 12 bits
418 | US Army, Fort Monmouth, NJ | thomas.kiernan@us.army.mil | 732-427-3836 | Kiernan, Thomas | 6 | 6.12.2 |  | 130 | 2 | ER | Add the following line to precede the text on lines 2-37: "The following parameters in the ARQ Feedback IE are defined as follows: ", also add a line after line 21
419 | BAE Systems, Merrimack, NH | apurva.mody@baesystems.com | 404-819-0314 | Mody, Apurva | 6 | 6.12.2 |  | 130 | 2 | ER | Add the following line to precede the text on lines 2-37: "The following parameters in the ARQ Feedback IE are defined as follows: ", also add a line after line 21
420 | Motorola Inc. | stephen.kuffner@motorola.com | 847-538-4158 | Kuffner, Stephen | 6 | 6.12.2 |  | 130 | 22 | E | No space between paragraphs | place space between paragraphs
421 | US Army, Fort Monmouth, NJ | thomas.kiernan@us.army.mil | 732-427-3836 | Kiernan, Thomas | 6 | 6.12.3 |  | 130 | 40 | ER | All ARQ parameters listed in 6.12.3 should be listed in Table 298 with proper range, possible values given as well
422 | US Army, Fort Monmouth, NJ | thomas.kiernan@us.army.mil | 732-427-3836 | Kiernan, Thomas | 6 | 6.12.3 |  | 130 | 40 | ER | Consider changing title of 6.12.3 to differentiate it from 6.12.4 | Change title of 6.12.3 to "ARQ State Machine Parameters"
423 | BAE Systems, Merrimack, NH | apurva.mody@baesystems.com | 404-819-0314 | Mody, Apurva | 6 | 6.12.3 |  | 130 | 40 | ER | All ARQ parameters listed in 6.12.3 should be listed in Table 298 with proper range, possible values given as well
424 | BAE Systems, Merrimack, NH | apurva.mody@baesystems.com | 404-819-0314 | Mody, Apurva | 6 | 6.12.3 |  | 130 | 40 | ER | Consider changing title of 6.12.3 to differentiate it from 6.12.4 | Change title of 6.12.3 to "ARQ State Machine Parameters"
425 | US Army, Fort Monmouth, NJ | thomas.kiernan@us.army.mil | 732-427-3836 | Kiernan, Thomas | 6 | 6.12.4 |  | 131 | 27 | ER | Title fo 6.12.4 doesn't clearly describe what is going on in this section. There are no "procedures" defined in this section, in fact more variables are defined. | Remove seciton 6.12.4. Roll the variables defined here into 6.12.3
426 | BAE Systems, Merrimack, NH | apurva.mody@baesystems.com | 404-819-0314 | Mody, Apurva | 6 | 6.12.4 |  | 131 | 27 | ER | Title fo 6.12.4 doesn't clearly describe what is going on in this section. There are no "procedures" defined in this section, in fact more variables are defined. | Remove seciton 6.12.4. Roll the variables defined here into 6.12.3
427 | US Army, Fort Monmouth, NJ | thomas.kiernan@us.army.mil | 732-427-3836 | Kiernan, Thomas | 6 | 6.12.6.2 |  | 133 | 1 | TR | Why is there a transition from the "Waiting for retransmission" state to the "Done"? It seems that if a ARQ block is retransmitted, doesn't that block go to the OUTSTANDING state (as currently drawn). If then it is successfully received, then it goes from OUTSTANDING to DONE. If the ARQ block isn't retransmitted, then it goes to the DISCARDED state. Which brings up another point, if a block is DISCARDED how can it be ACK'd? | Remove transition from WAITING FOR RETRANSMISSION and DISCARDED to DONE staet in Figure 30. Update the text in 6.12.6.2 to fit the correct behavior.
428 | Motorola Inc. | stephen.kuffner@motorola.com | 847-538-4158 | Kuffner, Stephen | 6 | 6.12.6.2 |  | 133 | 1 | ER | Poor quality graphic in figure 30. Same for Figure 31 through 33 | insert better quality graphic
429 | BAE Systems, Merrimack, NH | apurva.mody@baesystems.com | 404-819-0314 | Mody, Apurva | 6 | 6.12.6.2 |  | 133 | 1 | TR | Why is there a transition from the "Waiting for retransmission" state to the "Done"? It seems that if a ARQ block is retransmitted, doesn't that block go to the OUTSTANDING state (as currently drawn). If then it is successfully received, then it goes from OUTSTANDING to DONE. If the ARQ block isn't retransmitted, then it goes to the DISCARDED state. Which brings up another point, if a block is DISCARDED how can it be ACK'd? | Remove transition from WAITING FOR RETRANSMISSION and DISCARDED to DONE state in Figure 30. Update the text in 6.12.6.2 to fit the correct behavior.
430 | US Army, Fort Monmouth, NJ | thomas.kiernan@us.army.mil | 732-427-3836 | Kiernan, Thomas | 6 | 6.12.6.2 |  | 133 | 24 | E | Remove the NOTE on line 24 pg 133, and incoporate the text on lines 24-27 pg 133 as a proper paragraph
431 | BAE Systems, Merrimack, NH | apurva.mody@baesystems.com | 404-819-0314 | Mody, Apurva | 6 | 6.12.6.2 |  | 133 | 24 | E | Remove the NOTE on line 24 pg 133, and incoporate the text on lines 24-27 pg 133 as a proper paragraph
432 | BAE Systems, Merrimack, NH | apurva.mody@baesystems.com | 404-819-0314 | Mody, Apurva | 6 | 6.13.1 |  | 138 | 33 | ER | Intereference-free scheduling has been removed from the draft. However, it's unclear as if frame contention will suffice as a coexistence mechanism | Keep reference to intereference-free scheduling, until coexistence mechanisms issues are finally resolved.
433 | Wilan Inc | rwu@wilan.com | 613-688-8959 | Wu, Robert | 6 | 6.14 | 2 | 140 | 20 | E | change CPE can "get" to "send"
434 | BAE Systems, Merrimack, NH | apurva.mody@baesystems.com | 404-819-0314 | Mody, Apurva | 6 | 6.14.1 |  | 140 | 24 | TR | CMAC is not used in the security mechanisms. What does CMAC on this line refer? | Provide clarification on the use of CMAC in this instance, or remove 2nd sentence of the paragraph
435 | BAE Systems, Merrimack, NH | apurva.mody@baesystems.com | 404-819-0314 | Mody, Apurva | 6 | 6.14.1 |  | 140 | 27 | E | Change "general" to "generic"
436 | Motorola Inc. | stephen.kuffner@motorola.com | 847-538-4158 | Kuffner, Stephen | 6 | 6.15.1 |  | 144 | 6 | TR | "FDD is also supported." Not yet it isn't. | Write instead "FDD is planned to be supported in a future amendment of the standard."
437 | Wilan Inc | rwu@wilan.com | 613-688-8959 | Wu, Robert | 6 | 6.15.1 | 2 | 144 | 8 | E | replace "usually" with "channel"; replace OFDM slots with OFDM symbols
438 | Wilan Inc | rwu@wilan.com | 613-688-8959 | Wu, Robert | 6 | 6.15.1 | 2 | 144 | 12 | T | This statement is impractical. Think what may happen if two .22 systems run asyncronized modes. A BTS Tx from system A can easily kill the CPE Tx of system-B
439 | STMicroelectronics, Inc. | wendong.hu@st.com | 408-467-8410 | Hu, Wendong | 6 | 6.15.5 |  | 146 | 6 | T | The title of this subclause, "Control of Maximum Transmit EIRP at CPEs and BS for the Protection of TV Incumbents", seems not apprepriate as Transmit EIRP is not the topic of discussion for this subclause. | Replace the title of this subclause to be "Rules of Channel Use at CPEs and BS for the Protection of TV Incumbents".
440 | Wilan Inc | rwu@wilan.com | 613-688-8959 | Wu, Robert | 6 | 6.15.5 | 2 | 146 | 13 | E | delet "a" before WRAN
441 | BAE Systems, Merrimack, NH | apurva.mody@baesystems.com | 404-819-0314 | Mody, Apurva | 6 | 6.16 |  | 146 | 38 | E | change "collision" to "contention"
442 | BAE Systems, Merrimack, NH | apurva.mody@baesystems.com | 404-819-0314 | Mody, Apurva | 6 | 6.16 |  | 147 | 42 | TR | According to the statement on line 38, pg 146, contention doesn't apply to UCS or self-coexistence | Remove the redundant portion of the sentence, then remove reference to UCS notification and self-coexistence.
443 | STMicroelectronics, Inc. | wendong.hu@st.com | 408-467-8410 | Hu, Wendong | 6 | 6.16.2 |  | 148 | 7 | TR | When the SCW_Slot_Time is a fraction of the first symbol, it requires that the CBP packet to be transmitted can be sent in the middle of the first symbol. Otherwise, if a CBP packet has to be transmitted at the boundary of the second symbol, there is no mean that carrier (medium) sensing can be effectively performed. In other word, the busy medium can not be detected as the only chance where medium detection is conducted is in the first symbol. | If the CBP packet can be transmitted in the middle of a symbol, please prove it. Otherwise, make it clear in the text that the CBPpacket can only be transmitted at the edge of a symbol.
444 | STMicroelectronics, Inc. | wendong.hu@st.com | 408-467-8410 | Hu, Wendong | 6 | 6.16.2 |  | 148 | 7 | TR | When the SCW_Slot_Time is a full symbol duration and/or the CBP packet have to be transmitted at the edge of a OFDMA symbol, using the proposed contention mechanism will cause long and undeterminstic delay or high probability of packet collision for inter-WRAN communications. | Remove subclause 6.16.2, or redesign the contention resolution mechanism.
445 | STMicroelectronics, Inc. | wendong.hu@st.com | 408-467-8410 | Hu, Wendong | 6 | 6.16.2 |  | 148 | 28 | TR | In order to accommadate the potential worst case propogation range between two stations that are communicating with CBP, SCW_Slot_Time shall be fixed to be a full symbol duration. | Change "SCW_Slot_Time parameter size is a fraction of or up to one symbol duration." to "SCW_Slot_Time parameter size is one symbol duration."
446 | STMicroelectronics, Inc. | wendong.hu@st.com | 408-467-8410 | Hu, Wendong | 6 | 6.16.2 |  | 148 | 28 | TR | If the CBP packet have to be transmitted at the edge of a OFDMA symbol, or when the SCW_Slot_Time is a full symbol duration, carrier (medium) sensing can not be effectively conducted as the only chance that medium detection is performed is in the first symbol. Therefore, the proposed contention mechanism is not applicable to at least the above-mentioned cases. | Remove subclause 6.16.2, or redesign the contention resolution mechanism.
447 | BAE Systems, Merrimack, NH | apurva.mody@baesystems.com | 404-819-0314 | Mody, Apurva | 6 | 6.17.1 |  | 149 | 1 | TR | When does the Spectrum Manager know that the CPE is registered and it needs to start getting its link parameters, sensing results etc.The internal link B1 as specified in the Protocol Reference Architecture Figure 12 needs to be defined. How will MAC inform the SM? | Define the information and messaging that will be sent to the SM on link B1 in Figure 12.
448 | US Army, Fort Monmouth, NJ | thomas.kiernan@us.army.mil | 732-427-3836 | Kiernan, Thomas | 6 | 6.16.2 |  | 149 | 1 | ER | Figure 38 needs to be re-drawn.
449 | BAE Systems, Merrimack, NH | apurva.mody@baesystems.com | 404-819-0314 | Mody, Apurva | 6 | 6.16.2 |  | 149 | 1 | ER | Figure 38 needs to be re-drawn.
450 | Fox | winston.caldwell@fox.com | 310-369-4367 | Caldwell, Winston | 6 | 6.17.1 | 1 | 149 | 17 | ER | Bullet #3 is incorrect. | If a incumbent database service exists for BS area of service, Spectrum Manager at the BS receivesbuilds an initial list of available TV channels using inputs from geolocator and the incumbent database service.
451 | BAE Systems, Merrimack, NH | apurva.mody@baesystems.com | 404-819-0314 | Mody, Apurva | 6 | 6.17.1 |  | 149 | 18 | T | "Geolocator" needs to be replced by the Database Service.
452 | Fox | winston.caldwell@fox.com | 310-369-4367 | Caldwell, Winston | 6 | 6.17.1.1 | 1 | 149 | 28 | E | This statement needs to be more clearly normative. | The BSoperator shall be professionally installed the BS as per the Recommended Practice.
453 | BAE Systems, Merrimack, NH | apurva.mody@baesystems.com | 404-819-0314 | Mody, Apurva | 6 | 6.17.1 |  | 150 | 1 | ER | The contents of this section which pertain to the Spectrum Manager initialization also apply to Section 9 - Spectrum Manager Initialization - 9.2.1. | Cognitive Radio Ad-hoc needs to consider the text contained in this section as a basis for the text in Section 9.2.1 Spectrum Manager Initialization.
454 | BAE Systems, Merrimack, NH | apurva.mody@baesystems.com | 404-819-0314 | Mody, Apurva | 6 | 6.17.1.2 |  | 150 | 8 | ER | Replace SME with NCMS as shown in Figure 12.
455 | Fox | winston.caldwell@fox.com | 310-369-4367 | Caldwell, Winston | 6 | 6.17.1.3 | 2 | 150 | 12 | ER | The SM no longer makes relative distance determinations between device and protected service. This functionality has been offloaded to the database service. | This analysis determines the potential interference caused by the BS into the protected licensed services listed in the TV channel usage database service using the geographic coordinates of the BS and the geographic coordinates of the points that make up the protected contour of the licensed service. The geographic coordinates of the protected contours are contained in the TV channel usage database.
456 | BAE Systems, Merrimack, NH | apurva.mody@baesystems.com | 404-819-0314 | Mody, Apurva | 6 | 6.17.1.2 |  | 150 | 20 | ER | Replace SME with NCMS through out the draft
457 | Fox | winston.caldwell@fox.com | 310-369-4367 | Caldwell, Winston | 6 | 6.17.1.5 | 1 | 150 | 36 | TR | Incumbent detection shall also occur on adjacent channels. | The BS shall perform incumbent detection in each of the TV channels listed on the available TV channel list and each adjacent TV channel to detect other legitimate incumbent services that do not exist in the TV channel usage database service. The BS spectrum manager shall use the output from the BS spectrum sensing function to identify protected or other occupied channels onand remove those additional channels from the available TV channel list.
458 | MSTV | vtawil@mstv.org | 202-360-8941 | Tawil, Victor | 6 | 6.17.1.5 | 1 | 150 | 36 | TR | Sensing should occur on available channel and a N+1and N-1 as well | add the word " and first upper and lower adjacent channel" after the word TV channel list
459 | Fox | winston.caldwell@fox.com | 310-369-4367 | Caldwell, Winston | 6 | 6.17.1.6 | 1 | 150 | 44 | E | Channel states refered to in this section need updating. | After incumbent detection during which additional channels may have been identified as protected or occupiedremoved from the available TV channel list, theis resulting list shall be presented to the higher layers using an M-AVAIL-TV-CH-REPORT primitive with the mode set equal to 2 for selection of an operating channel.
460 | Motorola Inc. | stephen.kuffner@motorola.com | 847-538-4158 | Kuffner, Stephen | 6 | 6.17.1.7 |  | 151 | 9 | ER | Figure 39 graphic is poor quality. Also, Figure 39 is not referenced in the text. | replace graphic
461 | BAE Systems, Merrimack, NH | apurva.mody@baesystems.com | 404-819-0314 | Mody, Apurva | 6 | 6.17.1 |  | 151 | 9 | ER | Sections 6.17.1.1-6.17.1.7 describe the BS intialization procedure, yet the diagram of the procedure comes in 6.17.1.7, which is confusing. | Move Figure 39 to within 6.17.1, add text stating that process is diagrammed in Figure 39, and add the relevant section # to each step in the initialization process described in lines 15-25 on page 149
462 | Samsung Electronics | cheng.shan@samsung.com | 82-31-279-7557 | Shan, Cheng | 6 | 6.17.2 |  | 152 | 20 | TR |  | apply the text change as in in contribution #09-0049-01.
463 | BAE Systems, Merrimack, NH | apurva.mody@baesystems.com | 404-819-0314 | Mody, Apurva | 6 | 6.17.2 |  | 153 | 1 | TR | When does the CPE Automaton know that it is supposed to inform the SM of its presence, and start transmitting sensing results etc.The internal link C1 as specified in the Protocol Reference Architecture - Figure 12 needs to be defined. How will CPE Spectrum Automaton inform exchange information with the SM? | Define the information and messaging that will be sent to the SM on link C1 in Figure 12.
464 | Wilan Inc | rwu@wilan.com | 613-688-8959 | Wu, Robert | 6 | 6.17.2 | 3 | 153 | 1 | T | This procedure is only informative but not implementable. CPE may or may not have sensing capability. So sensing is better not binding with the synchronization and access process.
465 | huawei hisilicon | liujinnan@huawei.com | 086-010-82836600 | Liu, Jinnan | 6 | 6.17.2 | figure 41 | 154 | 1 | ER | text "see section 9.1.1.3.3" in figure 41,but no such reference subsection | Please fix this inconsistency.
466 | BAE Systems, Merrimack, NH | apurva.mody@baesystems.com | 404-819-0314 | Mody, Apurva | 6 | 6.17.2 |  | 154 | 1 | TR | CPE intialization procedure, pg 153, as a step (10) where the CPE-BS negotiate basic capabilities. Figure 41 doesn't include this step | Revise Figure 41 to include CPE basic capability negotiation. Insert it before the "Authorization" stage
467 | BAE Systems, Merrimack, NH | apurva.mody@baesystems.com | 404-819-0314 | Mody, Apurva | 6 | 6.17.2.5 |  | 155 | 11 | TR | GPS signal can be knocked out in bad weather. What happens to the subscriber's service, if lack of GPS signal prevents moving through the rest of the CPE initialization process? CPEs will most likely be professionally installed, and hopefully tamper proof, as well as not mobile. So, couldn't the operator record and store the GPS in the CPE during installation, to cover those instances when the weather can prevent GPS lock? Shouldn't the operator have control over whether or not to allow operation without GPS lock? | Allow for this step in the CPE initialization process to be optional, and exercise of it to be at the discretion of the operator.
468 | Fox | winston.caldwell@fox.com | 310-369-4367 | Caldwell, Winston | 6 | 6.17.2.5 | 1 | 155 | 13 | TR | The CPE SSA is what sends the NMEA string. | The CPE SSA sendsgeolocator generates the NMEA string to send to the BS, upon request.
469 | Motorola Inc. | stephen.kuffner@motorola.com | 847-538-4158 | Kuffner, Stephen | 6 | 6.17.2.6.1 |  | 155 | 17 | TR | Use of energy detection to quickly determine if a BS is present is reasonable, but should include here the minimum dwell time to ensure a BS is not present. If the BS transmission is off for the maximum possible uplink allocation, then sensing would have to dwell at least that maximum uplink allocation (where you might not hear other CPEs) plus the BS detection time. | Determine and specify minimum dwell time for BS activity detection.
470 | Samsung Electronics | cheng.shan@samsung.com | 82-31-279-7557 | Shan, Cheng | 6 | 6.17.2.6.1 |  | 155 | 17 | TR | The statement "The MAC shall search for the SCH from the BS, which indicates the beginning of the superframe." is not always true in coexistence mode. | change to "The MAC shall search for the SCH from the BS, which indicates the beginning of the superframe in normal mode, and the first allocated frame of the superframe in coexistence mode."
471 | US Army, Fort Monmouth, NJ | thomas.kiernan@us.army.mil | 732-427-3836 | Kiernan, Thomas | 6 | 6.17.2.6.2 |  | 157 | 1 | ER | Figure 42 was not properly imported into the current draft. | Either redraw the figure, or reimport from the original source
472 | BAE Systems, Merrimack, NH | apurva.mody@baesystems.com | 404-819-0314 | Mody, Apurva | 6 | 6.17.2.6.2 |  | 157 | 1 | ER | Figure 42 was not properly imported into the current draft. | Either redraw the figure, or reimport from the original source
473 | US Army, Fort Monmouth, NJ | thomas.kiernan@us.army.mil | 732-427-3836 | Kiernan, Thomas | 6 | 6.17.2.6.3.1 |  | 160 | 21 | TR | Refer to previous comments on CPE privacy in Section 6.10.5-6. Ranging procedure must be updated to protect CPE privacy. | adopt recommendations for CPE privacy in 22-09-0114-00-000-privacy-concerns.doc
474 | BAE Systems, Merrimack, NH | apurva.mody@baesystems.com | 404-819-0314 | Mody, Apurva | 6 | 6.17.2.6.3.1 |  | 160 | 21 | TR | Refer to previous comments on CPE privacy in Section 6.10.5-6. Ranging procedure must be updated to protect CPE privacy. | adopt recommendations for CPE privacy in 22-09-0114-00-000-privacy-concerns.doc
475 | CRC Canada | gerald.chouinard@crc.ca | 613-998-2500 | Chouinard, Gerald | 6 | 6.17.2.6.3.1 | 3 | 161 | 2 | TR | This paragraph explains how the intital ranging is done at the CPE and indicates that the CPE sets its initial timing offset to the amount of delay equivalent to be co-located with the BS and then send the burst to the BS. The problem is that when it receives the downstream burst, it does not know how far is the base station. It can therefore not calculate this timing offset. The simplest way will be to send its ranging burst with zero advance as if it was co-located with the BS and wait for the BS to react and send the right advance so that its upstream burst starts within the recommended time window. | Modify the paragraph as follows: "Ranging adjusts each CPE’s timing offset such that each CPE appears to be co-located with the BS. The CPE shall set its initial timing offset to ‘zero advance’ as if it was physically co-located with the BS. When the Initial Ranging transmission opportunity occurs, the CPE shall send a CDMA code. After reception and decoding of this CDMA code, the BS will react by sending a RNG-RSP MAC message in a following frame with the same CDMA code and indicate the timing advance that the CPE should use for its upsteam transmissions (see Table 59) so that the beginning of its bursts to the amount of internal fixed delay equivalent to co-locating the CPE next to the BS aligned with the center of the cyclic prefix within ¼ of the shortest cyclic prefix duration at the BS (see 8.10.1). When the Initial Ranging transmission opportunity occurs, the CPE shall send a CDMA code. Thus, the CPE semds the mesage as if it were co-located with the BS.
476 | Wilan Inc | rwu@wilan.com | 613-688-8959 | Wu, Robert | 6 | 6.17.2.6.3.1 | 3 | 161 | 2 | ER | Ranging adjusts each CPE's timing offset … | Ranging adjusts CPE's start-to-transmit-time so that the arrivals of CPE signals are proximately at the same time.
477 | US Army, Fort Monmouth, NJ | thomas.kiernan@us.army.mil | 732-427-3836 | Kiernan, Thomas | 6 | 6.17.2.6.3.1 |  | 161 | 5 | E | insert new line above line 5 to separate paragraphs
478 | BAE Systems, Merrimack, NH | apurva.mody@baesystems.com | 404-819-0314 | Mody, Apurva | 6 | 6.17.2.6.3.1 |  | 161 | 5 | E | insert new line above line 5 to separate paragraphs
479 | CRC Canada | gerald.chouinard@crc.ca | 613-998-2500 | Chouinard, Gerald | 6 | 6.17.2.6.3.1 | 4 | 161 | 11 | TR | The equation needs to be augmented to take into account the fact that the actual EIRP required from the CPE for initial ranging will depend on the number of subcarriers that will be used for the burst. The number of sub-channels that can be allocated by the BS for the opportunistic window can vary from 2 to 14 sub-channels and will be indicated in the US-MAP of the frame. It is assumed that the downstream transmission from the BS will use the entire multiples, that is 60 sub-channels. Also, the gain of the BS receive antenna in the direction of the CPE is not known at the CPE. The variable RSSIR_BS_nom should therefore correspond to the received power at the BS as if its antenna was isotropic (0 dBi gain) to allow calculation at the CPE. The definition of this variable needs to be changed in the DCD IE Table 32. | Modify the equation and the parameters description as follows: "EIRPIR_MAX = 10*log(NRanging/NTotal) + (RSSIR_BS_nom - GRX_BS ) + (BS_EIRP - RSS + GRX_CPE) Where: - NRanging is the number of sub-channels allocated in the US-MAP for the ranging burst (= 2 to 14) - NTotal is the number of sub-channels used for the BS transmission (= 60) - the RSSIR_BS_nom and BS_EIRP are defined transmitted from the BS in the DCD (see Table 32). - GRX_BS and GRX_CPE are is the receive antenna gain of BS and the CPE, respectively. - RSS is the RSSI measured RSSI by the CPE. NOTE - The value of (RSSIR_BS_nom – GRX_BS) corresponds to the power that would be received by an isotropic antenna at the BS means the nominal equivalent isotropic received power, where the RSSIR_BS_nom is the received signal strength at antenna output. The BS_EIRP is the equivalent isotropic radiated power of the base station, which is can be computed for a simple single-antenna transmitter as PTX-BS + GTX-BS, where PTX-BS is the transmit power and GTX-BS is the BS transmit antenna gain of BS."
480 | CRC Canada | gerald.chouinard@crc.ca | 613-998-2500 | Chouinard, Gerald | 6 | 6.17.2.6.3.1 | 6 | 161 | 22 | TR | The text of the paragraph needs clarification and some improvement. | Clarify what is meant by: "one step higher power level". Define what this "one step" is (in dB) or give the reference. Middle of the paragraph, make the following change: " ... parameters of the code it has transmitted and the status “continue”, ... ". Give the proper reference for the "appropriate backoff delay". It is probably included in Table 298 but the exact parameter name needs to be referred to. At the end of the paragraph, change "BW" by "ranging interval".
481 | CRC Canada | gerald.chouinard@crc.ca | 613-998-2500 | Chouinard, Gerald | 6 | 6.17.2.6.3.1 | 7 | 161 | 34 | TR | Unlike what is indicated in the sentence, the RNG-RSP message does not always need to include the IEs on correction of the RF power, frequency offset and timing offset. | The sentence should end as follows: "… as well as any timing offset corrections when needed." Also, put quotes around the word "success" on line 48.
482 | CRC Canada | gerald.chouinard@crc.ca | 613-998-2500 | Chouinard, Gerald | 6 | 6.17.2.6.3.1 | 8 | 161 | 38 | ER | Clarify the status of the RNG-RSP message: "continue" | Put quotes around the word "continue".
483 | CRC Canada | gerald.chouinard@crc.ca | 613-998-2500 | Chouinard, Gerald | 6 | 6.17.2.6.3.1 | 9 | 161 | 43 | ER | Clarify the status of the RNG-RSP message: "continue" | Put quotes around the words "Ranging Successful".
484 | CRC Canada | gerald.chouinard@crc.ca | 613-998-2500 | Chouinard, Gerald | 6 | 6.17.2.6.3.1 | 9 | 161 | 44 | TR | It is not the RNG-RSP that needs to be within tolerance but rather the actual parameters. | Modify the sentence as follows: "Once successfully ranged (RNG-REQ timing, frequency and power are is within tolerance of at the BS), the CPE shall join normal data traffic in the upstream."
485 | CRC Canada | gerald.chouinard@crc.ca | 613-998-2500 | Chouinard, Gerald | 6 | 6.17.2.6.3.1 | 9 | 161 | 45 | TR | State machines are not present in Table 298. | Add the proper reference for the state machines in the sentence
486 | CRC Canada | gerald.chouinard@crc.ca | 613-998-2500 | Chouinard, Gerald | 6 | 6.17.2.6.3.1 | 12 | 161 | 55 | TR | First sentence refers to downstream frequency and upstream channel ID. This is a left-over of earlier versions. | Modify the first phrase as follows: "On receiving a RNG-RSP instruction to move to a new TV channel downstream frequency and/or upstream channel ID, …"
487 | CRC Canada | gerald.chouinard@crc.ca | 613-998-2500 | Chouinard, Gerald | 6 | 6.17.2.6.3.1 | 12 | 162 | 1 | TR | The de-assignment and re-assignment of the Basic and Primary and Secondary Management CID's seems to be inconsistent with a non-disrupted communication during a TV channel switch and inconsistent with the procedure described in section 9.3.2. | Re-define the CID assignment process in the case of a TV channel change for non-disrupted communication. These assignments should stay the same after the channel switch.
488 | Niigata University | kojiro@eng.niigata-u.ac.jp |  | Einolf, Charles | 6 | 6.17.2.6.3.2 | 1 | 162 | 19 | ER | Circular reference to the same section | Correct reference
489 | Fox | winston.caldwell@fox.com | 310-369-4367 | Caldwell, Winston | 6 | 6.17.7 | 1 | 165 | 14 | ER | The geolocation accuracy is applied to the BS. | The requirement is thatfor the BS geolocator shall determine the location of the transmitting antenna of each associated CPE within a radius of 100 m for 67% of the cases and 300 m for 95% of the cases.
490 | Fox | winston.caldwell@fox.com | 310-369-4367 | Caldwell, Winston | 6 | 6.17.7 | 2 | 165 | 18 | ER | The determination of position relative to a protected contour has been offloaded to the database service. | The BS spectrum manager shall provideuse the geolocation data to the database serviceNMEA string to note the position of the CPE and to determine the distance between the CPE location and each nearby incumbent protected contour.
491 | Fox | winston.caldwell@fox.com | 310-369-4367 | Caldwell, Winston | 6 | 6.17.7 | 2 | 165 | 26 | ER | The determination of position relative to a protected contour has been offloaded to the database service. | the database serviceBS spectrum manager has indicateddetermined that the CPE cannot operate on the TV channel on which the WRAN network intends to operateis located inside of the keep-out region of tthe protected contour of any incumbent servive using a TV channel that corresponds to the operating channel of the BS or either of its adjacent channels .
492 | Fox | winston.caldwell@fox.com | 310-369-4367 | Caldwell, Winston | 6 | 6.17.8 | Title | 165 | 32 | ER | The EIRP limits are no longer sent to the CPE. | BS Transmit Channel Sets and Maximum Allowed EIRP Array to CPE
493 | US Army, Fort Monmouth, NJ | thomas.kiernan@us.army.mil | 732-427-3836 | Kiernan, Thomas | 6 | 6.17.10 |  | 168 | 4 | TR | Is use of seconday management connection optional or mandatory? Some parts of text state that it's optional but 6.17.12.2 "Establishing IP Connectivity" states that IP connectivity establishing messaging (e.g. DHCP) is to be conducted over the secondary management connection. There is a disjoint here, because if the secondary management connection is not used, how will IP connectivity be established. | Make use of the secondary management connection necessary, follow recommendations in 22-09-0112-01-0000-new-connection-identifier-approach.ppt
494 | BAE Systems, Merrimack, NH | apurva.mody@baesystems.com | 404-819-0314 | Mody, Apurva | 6 | 6.17.10 |  | 168 | 4 | TR | Is use of seconday management connection optional or mandatory? Some parts of text state that it's optional but 6.17.12.2 "Establishing IP Connectivity" states that IP connectivity establishing messaging (e.g. DHCP) is to be conducted over the secondary management connection. There is a disjoint here, because if the secondary management connection is not used, how will IP connectivity be established. | Make use of the secondary management connection necessary, follow recommendations in 22-09-0112-01-0000-new-connection-identifier-approach.ppt
495 | US Army, Fort Monmouth, NJ | thomas.kiernan@us.army.mil | 732-427-3836 | Kiernan, Thomas | 6 | 6.17.12.2 |  | 170 | 24 | TR | DHCP is not the only mechanism for establishing an IP. The operator could decide to give the device a pre-configured static IP, or use stateless-autoconfiguration if the operator is running an IPv6 network. | Replace the text on lines 24-26, pg 170 with the following: "The CPE shall obtain an IP address, as well as any other IP parameters required for IP connectivity prior to operation." Modify text on lines 28-29, pg 170 as follows: "Establishment of IP connectivity shall be performed on the CPE's secondary management connection, using whatever method the operator has specified. An example of this procedure, using DHCP [IETF RFC 2131], is given in Figure 54."
496 | BAE Systems, Merrimack, NH | apurva.mody@baesystems.com | 404-819-0314 | Mody, Apurva | 6 | 6.17.12.2 |  | 170 | 24 | TR | DHCP is not the only mechanism for establishing an IP. The operator could decide to give the device a pre-configured static IP, or use stateless-autoconfiguration if the operator is running an IPv6 network. | Replace the text on lines 24-26, pg 170 with the following: "The CPE shall obtain an IP address, as well as any other IP parameters required for IP connectivity prior to operation." Modify text on lines 28-29, pg 170 as follows: "Establishment of IP connectivity shall be performed on the CPE's secondary management connection, using whatever method the operator has specified. An example of this procedure, using DHCP [IETF RFC 2131], is given in Figure 54."
497 | US Army, Fort Monmouth, NJ | thomas.kiernan@us.army.mil | 732-427-3836 | Kiernan, Thomas | 6 | 6.17.12.2 |  | 171 | 4 | TR | How does a BS supply a IP address? BS's handle the MAC/PHY for OTA communications. Some pre-configured ACL or DHCP server, that sits on some router or is some part of the NCMS would hand out the IP address. | Provide clarification on how CPE would obtain IP address without using dynamic means or strike this sentence. (Please refer to my previous comment in this section)
498 | BAE Systems, Merrimack, NH | apurva.mody@baesystems.com | 404-819-0314 | Mody, Apurva | 6 | 6.17.12.2 |  | 171 | 4 | TR | How does a BS supply a IP address? BS's handle the MAC/PHY for OTA communications. Some pre-configured ACL or DHCP server, that sits on some router or is some part of the NCMS would hand out the IP address. | Provide clarification on how CPE would obtain IP address without using dynamic means or strike this sentence. (Please refer to my previous comment in this section)
499 | Motorola Inc. | stephen.kuffner@motorola.com | 847-538-4158 | Kuffner, Stephen | 6 | 6.17.2.3 |  | 172 | 1 | T | Figure 55. Doesn't the CPE have to access the time server through the BS? Shouldn't this be shown in the Figure? | Show BS in message flow diagram in Figure 55 if necessary.
500 | Wilan Inc | rwu@wilan.com | 613-688-8959 | Wu, Robert | 6 | 6.18 | 1 | 173 | 10 | E | Ranging is mainly for timing advance or delay!
501 | Niigata University | kojiro@eng.niigata-u.ac.jp |  | Sasaki, Shigenobu | 6 | 6.18.1 |  | 173 | 31 | E | Typo:"transitioning" | Correct it to "transmitting"
502 | US Army, Fort Monmouth, NJ | thomas.kiernan@us.army.mil | 732-427-3836 | Kiernan, Thomas | 6 | 6.18.2 |  | 175 | 5 | ER | change "subclayse" to "subclause"
503 | Motorola Inc. | stephen.kuffner@motorola.com | 847-538-4158 | Kuffner, Stephen | 6 | 6.18.2 |  | 175 | 5 | E | "…(see subclayse 6.17)…" word is misspelled. | …(see subclayuse 6.17)…
504 | BAE Systems, Merrimack, NH | apurva.mody@baesystems.com | 404-819-0314 | Mody, Apurva | 6 | 6.18.2 |  | 175 | 5 | ER | change "subclayse" to "subclause"
505 | US Army, Fort Monmouth, NJ | thomas.kiernan@us.army.mil | 732-427-3836 | Kiernan, Thomas | 6 | 6.18.2.1 |  | 175 | 20 | TR | Current ranging procedure transmits CPE MAC address in the clear. This violates user's privacy. | Adopt recommendation in 22-09-0114-00-0000-privacy-concerns.doc
506 | BAE Systems, Merrimack, NH | apurva.mody@baesystems.com | 404-819-0314 | Mody, Apurva | 6 | 6.18.2.1 |  | 175 | 20 | TR | Current ranging procedure transmits CPE MAC address in the clear. This violates user's privacy. | Adopt recommendation in 22-09-0114-00-0000-privacy-concerns.doc
507 | Wilan Inc | rwu@wilan.com | 613-688-8959 | Wu, Robert | 6 | 6.18.2.1 | 1 | 175 | 20 | E | overlaps with those in page 160~162
508 | US Army, Fort Monmouth, NJ | thomas.kiernan@us.army.mil | 732-427-3836 | Kiernan, Thomas | 6 | 6.18.2.2 |  | 176 | 21 | TR | Current ranging procedure transmits CPE MAC address in the clear. This violates user's privacy. | Adopt recommendation in 22-09-0114-00-0000-privacy-concerns.doc
509 | BAE Systems, Merrimack, NH | apurva.mody@baesystems.com | 404-819-0314 | Mody, Apurva | 6 | 6.18.2.2 |  | 176 | 21 | TR | Current ranging procedure transmits CPE MAC address in the clear. This violates user's privacy. | Adopt recommendation in 22-09-0114-00-0000-privacy-concerns.doc
510 | Wilan Inc | rwu@wilan.com | 613-688-8959 | Wu, Robert | 6 | 6.18.2.2 | 1 | 176 | 22 | T | periodic ranging is to maintain all the US transmission synchronized. For fixed deployment likes .22, this can really be simplfied!
511 | US Army, Fort Monmouth, NJ | thomas.kiernan@us.army.mil | 732-427-3836 | Kiernan, Thomas | 6 | 6.20.1 |  | 182 | 8 | TR | Prior to sending the MCA-REQ, the BS must send the SCM GSA Add message to the CPE to install the Group Security Association (GSA) context for that mulitcast group. | Add the following to the end of line 8: "Before the MCA-REQ is sent to a CPE, the BS must setup the GSA on the CPE for the multicast group. This is done by using the SCM GSA Add message, and the CPE requesting the keying material for the GSA using the SCM Key Request/Reply. "
512 | BAE Systems, Merrimack, NH | apurva.mody@baesystems.com | 404-819-0314 | Mody, Apurva | 6 | 6.20.1 |  | 182 | 8 | TR | Prior to sending the MCA-REQ, the BS must send the SCM GSA Add message to the CPE to install the Group Security Association (GSA) context for that mulitcast group. | Add the following to the end of line 8: "Before the MCA-REQ is sent to a CPE, the BS must setup the GSA on the CPE for the multicast group. This is done by using the SCM GSA Add message, and the CPE requesting the keying material for the GSA using the SCM Key Request/Reply. "
513 | US Army, Fort Monmouth, NJ | thomas.kiernan@us.army.mil | 732-427-3836 | Kiernan, Thomas | 6 | 6.21 |  | 182 | 10 | E | Proper reference to IEEE 802.16, is 802.16-2009
514 | BAE Systems, Merrimack, NH | apurva.mody@baesystems.com | 404-819-0314 | Mody, Apurva | 6 | 6.21 |  | 182 | 10 | E | Proper reference to IEEE 802.16, is 802.16-2009
515 | Motorola Inc. | stephen.kuffner@motorola.com | 847-538-4158 | Kuffner, Stephen | 6 | 6.21.2 |  | 183 | 3 | E | convention is to have footnote following punctuation. Applies for footnotes 6 and 7 on this page and 9 on page 186. | place footnotes after punctuation.
516 | BAE Systems, Merrimack, NH | apurva.mody@baesystems.com | 404-819-0314 | Einolf, Charles | 6 | 6.29.9.1 | 2 | 191 | 9 | TR | HMAC is not defined | Include an appropriate definition or correct references to HMAC.
517 | US Army, Fort Monmouth, NJ | thomas.kiernan@us.army.mil | 732-427-3836 | Kiernan, Thomas | 6 | 6.21.9.1 |  | 191 | 9 | ER | HMAC-digest is not defined in the draft any more. | Change "HMAC-Digest" to "ciphertext ICV (Section 7.4.2)"
518 | BAE Systems, Merrimack, NH | apurva.mody@baesystems.com | 404-819-0314 | Mody, Apurva | 6 | 6.21.9.1 |  | 191 | 9 | ER | HMAC-digest is not defined in the draft any more. | Change "HMAC-Digest" to "ciphertext ICV (Section 7.4.2)"
519 | US Army, Fort Monmouth, NJ | thomas.kiernan@us.army.mil | 732-427-3836 | Kiernan, Thomas | 6 | 6.21.9.3.3 |  | 203 | 1 | ER | Figure 78, 82, and 83 in this section have references to "SS". SS stands for subscriber station, the IEEE 802.16 definition of the client-side device. | Revise these figures, to change all references from "SS" to "CPE"
520 | BAE Systems, Merrimack, NH | apurva.mody@baesystems.com | 404-819-0314 | Mody, Apurva | 6 | 6.21.9.3.3 |  | 203 | 1 | ER | Figure 78, 82, and 83 in this section have references to "SS". SS stands for subscriber station, the IEEE 802.16 definition of the client-side device. | Revise these figures, to change all references from "SS" to "CPE"
521 | BAE Systems, Merrimack, NH | apurva.mody@baesystems.com | 404-819-0314 | Mody, Apurva | 6 | 6.21.9.3.4 |  | 210 | 28 | TR | The Basic, Primary Management, or Secondary Management connection of a CPE cannot be deactivated. | Modify the sentence to read as follows, "However, if a service flow that is mapped to either the Basic, Primary Management, or Secondary Management connections of a CPE is deactivated, that CPE is considered to be de-registered. In this case, if the CPE (user) wishes to continue operation, then the CPE must attempt an initial network entry and re-register with the BS."
522 | BAE Systems, Merrimack, NH | apurva.mody@baesystems.com | 404-819-0314 | Mody, Apurva | 6 | 6.21.9.3.4 |  | 210 | 38 | E | The paragraph from line 38-40 on this page seems to be redundant with the paragraph above it | Remove text from line 34-40 on this page and replace with the following: "There shall only be one, ongoing DSC transaction per service flow. Transactions initiated by BSs have higher priority. If a CPE detects that a transaction initiated by the BS is pending or the BS detects a transaction attempt by the CPE, the CPE shall abort any attempt to initiate its' own DSC transaction. "
523 | BAE Systems, Merrimack, NH | apurva.mody@baesystems.com | 404-819-0314 | Mody, Apurva | 6 | 6.21.9.3.4 |  | 210 | 50 | TR | The SAID of the SA that the service flow is mapped to should be another parameter of th SA that can't be changed in a DSC-REQ | After line 50, and the parameter "Target SAID"
524 | BAE Systems, Merrimack, NH | apurva.mody@baesystems.com | 404-819-0314 | Mody, Apurva | 6 | 6.21.9.3.4.3 |  | 213 | 1 | ER | Figure 86, 89, and 92 have a reference to SS. SS is an 802.16 construct for the client side device. | Revise Figure 86, 89, and 92; change all instances of "SS" in this figure to "CPE"
525 | BAE Systems, Merrimack, NH | apurva.mody@baesystems.com | 404-819-0314 | Mody, Apurva | 6 | 6.21.9.3.5.1 |  | 221 | 12 | ER | Change SS to CPE in Table 210
526 | BAE Systems, Merrimack, NH | apurva.mody@baesystems.com | 404-819-0314 | Mody, Apurva | 6 | 6.21.9.3.5.2 |  | 221 | 20 | ER | Change SS to CPE in Table 211
527 | Philips | dave.cavalcanti@philips.com | 914-945-6083 | Cavalcanti, Dave | 6 | 6.22.1.1 | 1 | 227 | 13 | T | The two types of measurements should be in-band and out-of-band. On-channel does not include adjacent channels and it is not defined before. There are clear definition of in-band and out-of-band and the should be used to classify the measurements. | Replace on-channel and out-of-channel with in-band and out-of band in this sentence | Make the following changes: "Measurements can be of types: in-bandon-channel (i.e. measurements made on the operating TV channel and its first adjacent channels), and out-of-channelband. (i.e., measurements made on other TV channels than the operatingabove three channel.) | Counter |  |  | Winston: proposes to split section 6.22 in two: Protection of incumbents and Self-coexistence: Jianfeng to bring this topic to the WG. In Hawaii.
528 | Philips | dave.cavalcanti@philips.com | 914-945-6083 | Cavalcanti, Dave | 6 | 6.22.1.1 | 1 | 227 | 13 | T | The two types of measurements should be in-band and out-of-band. On-channel does not include adjacent channels and it is not defined before. There are clear definition of in-band and out-of-band and the should be used to classify the measurements. | Replace on-channel and out-of-channel with in-band and out-of band in this sentence | See resolution of comment 527. | Superceded
529 | Motorola Inc. | stephen.kuffner@motorola.com | 847-538-4158 | Kuffner, Stephen | 6 | 6.22.1.2 |  | 227 | 20 | E | convention is to have footnote following punctuation. | place footnote "10" after period. Same for footnote "12" on p. 230, line 2.
530 | BAE Systems, Merrimack, NH | apurva.mody@baesystems.com | 404-819-0314 | Mody, Apurva | 6 | 6.22.1.2 |  | 228 | 5 | E | change "retries" to "Retries"
531 | Niigata University | kojiro@eng.niigata-u.ac.jp |  | Sasaki, Shigenobu | 6 | 6.22.1.4.1 |  | 229 | 1 | E | "Clause 15.1" does not appear in the text. | Replace it to an appropriate section number.
532 | BAE Systems, Merrimack, NH | apurva.mody@baesystems.com | 404-819-0314 | Mody, Apurva | 6 | 6.22.1.4 |  | 229 | 21 | ER | Change "The MAC" to "the MAC"
533 | BAE Systems, Merrimack, NH | apurva.mody@baesystems.com | 404-819-0314 | Mody, Apurva | 6 | 6.22.1.4 |  | 229 | 22 | E | For proper grammar, replace the sentence starting with "Urgent reprots are..." with the following: "Urgent reports are those that take place whenever an incumbent is detected in the current operating channel of an 802.22 cell. Urgent reports need to be transmitted to the BS immediately after detection of an incumbent (see 6.22.1.4)."
534 | BAE Systems, Merrimack, NH | apurva.mody@baesystems.com | 404-819-0314 | Mody, Apurva | 6 | 6.22.1.4 |  | 229 | 22 | E | Figure 102 on page 229 and Figure 100 on page 227, seem to be the same exact figure (with only one slight difference). Are both of these figures necessary? If not, suggest removing one of them.
535 | STMicroelectronics, Inc. | wendong.hu@st.com | 408-467-8410 | Hu, Wendong | 6 | 6.22.1.4.1 |  | 229 | 26 | TR | It's not clear how the BS acknowledge the measurement reports sent by a CPE? | Need further specifications if the mechanism is missing. | Action: Wendong needs to clarify this comment. Email from Wendong on 28 August: Wendong verified that 535 has been resolved in the last letter ballot and would like to withdraw this comment. This sub-clause should be considered along with clause 9 to group the cognitive discussion in one place. However matters related to the MAC protocol and detailed procedure should stay in clause 6. Action: Apurva to look at this sub-clause 6.22 and see if this should be consolidated with clause 9. As regards whether sub-clause 6.22 should be merge with clause 9, Wendong would suggest to keep them as they are where MAC protocols and procedures belong to clause 6 and leave high-level policies of cognitive functions to clause 9. |  |  | Withdrawn
536 | Motorola Inc. | stephen.kuffner@motorola.com | 847-538-4158 | Kuffner, Stephen | 6 | 6.22.1.4.1 |  | 229 | 28 | ER | "… as discussed in 0." Need the correct reference here. | insert correct reference. Also, p. 232, line 8; p. 237, line 1; p. 245, line 10; p. 246, line 8 and two places on line 11, line 16; p. 262. line 17 and 52; | The last part of the second sentence should read: "…, it can shall proceed as discussed in clause 9 and 6.22.1.5." Reference should be 6.22.1.5. | Counter
537 | huawei hisilicon | liujinnan@huawei.com | 086-010-82836600 | Liu, Jinnan | 6 | 6.22.1.4.1 | 4 | 229 | 28 | E | It is not clear the means of "0" in sentense " If the BS itself 27 detected the presence of an on-channel incumbent, it can proceed as discussed in 0". | please add context
538 | BAE Systems, Merrimack, NH | apurva.mody@baesystems.com | 404-819-0314 | Mody, Apurva | 6 | 6.22.1.4.1 |  | 229 | 28 | ER | There is an undefined reference at the end of the sentence that ends on this line. | Provide the correct reference.
539 | Niigata University | kojiro@eng.niigata-u.ac.jp |  | Sasaki, Shigenobu | 6 | 6.22.1.4.1 |  | 229 | 28 | E | Uncleart reference: discussed in 0 | Specify the reference.
540 | US Army, Fort Monmouth, NJ | thomas.kiernan@us.army.mil | 732-427-3836 | Kiernan, Thomas | 6 | 6.22.1.4.2.1 |  | 231 | 13 | ER | For grammar, replace the sentence that starts with "Thus,..." with the following: "Where incumbent protection is concerened, the BLM-REP takes precedence over all other messages." Also on line 15, there is an undefined reference that needs to be corrected
541 | BAE Systems, Merrimack, NH | apurva.mody@baesystems.com | 404-819-0314 | Mody, Apurva | 6 | 6.22.1.4.2.1 |  | 231 | 13 | ER | For grammar, replace the sentence that starts with "Thus,..." with the following: "Where incumbent protection is concerened, the BLM-REP takes precedence over all other messages." Also on line 15, there is an undefined reference that needs to be corrected
542 | Niigata University | kojiro@eng.niigata-u.ac.jp |  | Sasaki, Shigenobu | 6 | 6.22.1.4.2.1 |  | 231 | 15 | E | Unclear reference: outlined in 0 | Specify the reference.
543 | ETRI | korses@etri.re.kr | 82-42-860-4844 | Um, Jungsun | 6 | 6.7.2.1 | 2 | 231 | 33 | T | Example comment …. | Example remedy ….
544 | STMicroelectronics, Inc. | wendong.hu@st.com | 408-467-8410 | Hu, Wendong | 6 | 6.22.1.4.2.2 |  | 232 | 1 | TR | It is not clear why two types of UCS windows are supported and what are the use cases for these window types. If they are redundant to each other, only one of them should be supported. | Remove one of the two UCS window types if there is no need for both. | Action: Dave to clarify. Dave: email sent on 09.09.10: presentation (22-07-0256-00-0000_Comparison between CDMA code and Contention-based access.ppt) discussed pros and cons of each approach and in the end the group decided to keep both. Action: WG needs to confirm its agreement with the previous decision. | Defer
545 | Niigata University | kojiro@eng.niigata-u.ac.jp |  | Sasaki, Shigenobu | 6 | 6.22.1.4.2.2.1 |  | 232 | 8 | E | Unclear reference: discussed in 0 | Specify the reference.
546 | Niigata University | kojiro@eng.niigata-u.ac.jp |  | Sasaki, Shigenobu | 6 | 6.22.1.4.2.2.2 |  | 232 | 15 | E | Unclear reference: "specified in 8" | Insert "clause" between "in" and "8".
547 | Niigata University | kojiro@eng.niigata-u.ac.jp |  | Sasaki, Shigenobu | 6 | 6.22.1.5 |  | 232 | 38 | E | Typo:"comman" | Correct it to "command"
548 | Niigata University | kojiro@eng.niigata-u.ac.jp |  | Sasaki, Shigenobu | 6 | 6.22.1.5 |  | 232 | 40 | E | Typo:"restabalish" | Correct it to "re-estabalish"
549 | Niigata University | kojiro@eng.niigata-u.ac.jp |  | Sasaki, Shigenobu | 6 | 6.22.1.5 |  | 232 | 44 | E | Typo:"explicity" | Correct it to "explicitly"
550 | Niigata University | kojiro@eng.niigata-u.ac.jp |  | Sasaki, Shigenobu | 6 | 6.22.1.5 |  | 232 | 44 | E | Duplicate word: 'the' | Delete either one.
551 | US Army, Fort Monmouth, NJ | thomas.kiernan@us.army.mil | 732-427-3836 | Kiernan, Thomas | 6 | 6.22.1.5 |  | 234 | 1 | ER | Figure 104 and 105 was not properly imported into draft | Redraw figure or re-import from the original source | Jianfeng sent the updated Figures 104 and 105 originally produced by Dave . | Accept
552 | US Army, Fort Monmouth, NJ | thomas.kiernan@us.army.mil | 732-427-3836 | Kiernan, Thomas | 6 | 6.22.1.5 |  | 234 | 1 | TR | In Figure 104, what is supposed to happen if no candidate channel is available? There doesn't seem to be a "No" condition for exiting the "Candidate Channel available?" stage in the diagram. | Provide clarification on this issue, and revise Figure 104 if necessary. | Action: Gwangzeen to update the Figure 104 by adding one arrow connecting the bottom corner of the diamond (No condition) for "Candidate channel available?" and the rectangle "Schedule termination of operation on current channel". Jianfeng sent the updated Figure 104 originally produced by Dave . | Accept
553 | ETRI | gogogo@etri.re.kr | 82-42-860-4862 | Ko, Gwangzeen | 6 | 6.22.1.5 | 7 | 234 | 1 | T | In figure 104, "Send management message to schedule channel switch" is an abstract expression. What is the "management message"? | clarify exact message name in the figure for example "CHS-REQ" message play the role of the message. | Action: Gwangzeen to update the Figure 104 by adding one arrow connecting the bottom corner of the diamond (No condition) for "Candidate channel available?" and the rectangle "Schedule termination of operation on current channel". Jianfeng sent the updated Figure 104 originally produced by Dave . | Accept
554 | BAE Systems, Merrimack, NH | apurva.mody@baesystems.com | 404-819-0314 | Mody, Apurva | 6 | 6.22.1.5 |  | 234 | 1 | ER | Figure 104 and 105 was not properly imported into draft | Redraw figure or re-import from the original source | Jianfeng sent the updated Figures 104 and 105 originally produced by Dave . | Accept
555 | BAE Systems, Merrimack, NH | apurva.mody@baesystems.com | 404-819-0314 | Mody, Apurva | 6 | 6.22.1.5 |  | 234 | 1 | TR | In Figure 104, what is supposed to happen if no candidate channel is available? There doesn't seem to be a "No" condition for exiting the "Candidate Channel available?" stage in the diagram. | Provide clarification on this issue, and revise Figure 104 if necessary. | See comment 552. | Superceded
556 | US Army, Fort Monmouth, NJ | thomas.kiernan@us.army.mil | 732-427-3836 | Kiernan, Thomas | 6 | 6.22.1.5 |  | 235 | 1 | TR | In figure 105, there seems to be a transition from the "Operational" stage at the top of the page to the "Spectrum management command received" stage. What is the purpose of this transition in the flow diagram? | Provide clarification on this transition or revise figure to remove it. | Action: Jianfeng to contact Gwangzeen or Dave to clarify this unconditional branch. Also, clarify the representation of the Timeouts. Jianfeng: email sent on 09.09.10: two updated figures were sent by email: Incumbent Detection Recovery (BS)_Sep09.vsd Incumbent Detection Recovery (CPE)_Sep09.vsd Action: Jianfeng to submit the Figures 104 and 105 in a document to be uploaded to Mentor. WG needs to confirm its agreement with the changes. | Pending
557 | ETRI | gogogo@etri.re.kr | 82-42-860-4862 | Ko, Gwangzeen | 6 | 6.22.1.5 | 8 | 235 | 1 | T | In figure 105, "Attept to notify" ,"Spectrum management command" and "Send confirmation" are abstract, Need expression for specified message name | modify by using specified message such as BLM-ROP, CHO-UPD, etc. | Accept in principle. Specific MAC messages need to be assigned to these actions. Message names need to be added. If messages do not exist, they need to be created. | Pending
558 | BAE Systems, Merrimack, NH | apurva.mody@baesystems.com | 404-819-0314 | Mody, Apurva | 6 | 6.22.1.5 |  | 235 | 1 | TR | In figure 105, there seems to be a transition from the "Operational" stage at the top of the page to the "Spectrum management command received" stage. What is the purpose of this transition in the flow diagram? | Provide clarification on this transition or revise figure to remove it. | See comment 556. | Superceded
559 | US Army, Fort Monmouth, NJ | thomas.kiernan@us.army.mil | 732-427-3836 | Kiernan, Thomas | 6 | 6.22.1.5 |  | 236 | 1 | ER | If the BC timer is running, should we directly transition to the "Timeout (BC Timer)", yet the figure is drawn to go into a "Wait" stage. This doesn't seem necessary, and the current figure looks a little sloppy. There also seems to be a random "No" transition after the "Set N as the total number of out-of-band channels to scan as requested by BS" stage. This transition doesn't seem to serve any purpose. Also, aren't all system timers supposed to be labled Txx? Why isn't the BC timer labeled as such? | Revise figure to clean it up, and assign BC timer a proper Txx label.
560 | BAE Systems, Merrimack, NH | apurva.mody@baesystems.com | 404-819-0314 | Mody, Apurva | 6 | 6.22.1.5 |  | 236 | 1 | ER | If the BC timer is running, should we directly transition to the "Timeout (BC Timer)", yet the figure is drawn to go into a "Wait" stage. This doesn't seem necessary, and the current figure looks a little sloppy. There also seems to be a random "No" transition after the "Set N as the total number of out-of-band channels to scan as requested by BS" stage. This transition doesn't seem to serve any purpose. Also, aren't all system timers supposed to be labled Txx? Why isn't the BC timer labeled as such? | Revise figure to clean it up, and assign BC timer a proper Txx label.
561 | STMicroelectronics, Inc. | wendong.hu@st.com | 408-467-8410 | Hu, Wendong | 6 | 6.22.1.6 |  | 236 | 4 | TR | The proposed DFS model does not support that both incumbent protection and WRAN system's QoS are satisfied. The quiet period management mechansim is likely to schedule long quiet periods (a number of 10ms-frames) which apparently degrade the WRAN's QoS to unacceptable levels. | Revise the DFS model integrating the Dynamic Frequency Hopping scheme that effectively support reliable incumbent sensing (therefore protection) while ensure WRAN's QoS guarantee. See 22-06-0068-00-0000 P802-22_D0-1 (working document towards a Draft), and 22-07-0495-00-0000 Parallel Data Services and Spectrum Sensing with ActiveChannel Switching. | Wendong proposes the continuous frequency hopping for TG1 beacon sensing while preserving the QoS. One way would be to sense for the synch burst and then, when detected, switch channel and then sense the previous channel in out-of-band sensing. Wendong agreed to defer this comment for consideration in a future version of the standard |  |  | Withdrawn
562 | Wilan Inc | rwu@wilan.com | 613-688-8959 | Wu, Robert | 6 | 6.22.2 | 1 | 237 | 2 | E | up to 100 km: conform with R&O, also the figure-108 is aging!
563 | STMicroelectronics, Inc. | wendong.hu@st.com | 408-467-8410 | Hu, Wendong | 6 | 6.22.2 |  | 237 | 9 | TR | If it is claimed that CBP packets can also be transmitted over the backhaul, the transportation mechanism should be specified in the standard. There is, however, no such a specification. | Specify the over-the-backhaul mechanism for CBP transmission. Or, delete the text claiming that CBP packets can also be transmitted over the backhaul. | Need some general description on how to send the CBP information through higher layers, i.e., at least the link layer, that is bridging in this case, which is beyond the PHY and MAC layer. The use of the backhaul is inconsistent with the OSI layered model. It would cross the normal layers. Other ways may be needed such as primitives using a specific format between the MAC and the management entity. Four primitives should be defined to pass and confirm the information between the MAC layer (MLME) and the management entity (SME) and back. Action: Wendong to coordinate with Management plane ad-hoc. (See Figure 110 for the payload, without the preamble but ass destination and source addresses) | Pending
564 | US Army, Fort Monmouth, NJ | thomas.kiernan@us.army.mil | 732-427-3836 | Kiernan, Thomas | 6 | 6.22.2.1 |  | 238 | 1 | ER | Fill in the proper reference for "(see 0)"
565 | BAE Systems, Merrimack, NH | apurva.mody@baesystems.com | 404-819-0314 | Mody, Apurva | 6 | 6.22.2.1 |  | 238 | 1 | ER | Fill in the proper reference for "(see 0)"
566 | Niigata University | kojiro@eng.niigata-u.ac.jp |  | Sasaki, Shigenobu | 6 | 6.22.2.1 |  | 238 | 1 | E | Unclear reference: see 0 | Specify the reference.
567 | Niigata University | kojiro@eng.niigata-u.ac.jp |  | Sasaki, Shigenobu | 6 | 6.22.2.1.1 |  | 239 | 10 | E | Typo: "discovery" | Correct it to "discover"
568 | STMicroelectronics, Inc. | wendong.hu@st.com | 408-467-8410 | Hu, Wendong | 6 | 6.22.2.1.2 |  | 239 | 19 | TR | The spectrum resource for CBP transmission is precious as it comes as an overhead for WRAN's data transmissions. Therefore CBP packet should be soly used for coexistence purpose without being loaded with geo-location ranging or any other purpose. | Remove the sentence "The CBP also allows the geolocation ranging enhancement process between CPEs within a cell". | Also, it was decided to use the CBP bursts to signal the identity of transmission devices as required by regulations. The real purpose should be to set bounds on the rate of information that would be needed by these other functions to avoid overloading the CBP burst transmission, i.e, limiting the size of the IEs used for these purposes. See resolution of comment #234. | Superceded
569 | STMicroelectronics, Inc. | wendong.hu@st.com | 408-467-8410 | Hu, Wendong | 6 | 6.22.2.1.2 |  | 239 | 20 | TR | The CBP packet do not "carry specific information about a CPE’s cell of attachment and downstream/upstream bandwidth allocations with the BS." | Remove "These beacons are intended for inter-cell and intra-cell communication and carry specific information about a CPE’s cell of attachment and downstream/upstream bandwidth allocations with the BS." | Remove the sentence. | Accept
570 | STMicroelectronics, Inc. | wendong.hu@st.com | 408-467-8410 | Hu, Wendong | 6 | 6.22.2.1.2 |  | 239 | 24 | TR | It seems obvious that there is no need to schedule any coexistence IUC in passive mode in the downstream, since there will never be any CBP packet that is transmitted during that time on any channel. | Change the statement "The US-MAP can be used to indicate a Coexistence IUC in Active or Passive mode (see Table 44), whereas the DS-MAP can only be used to indicate a Coexistence IUC in Passive mode (see Table 33)." to "The US-MAP can be used to indicate a Coexistence IUC in Active or Passive mode (see Table 44)". | Accept and proposed. | Accept
571 | STMicroelectronics, Inc. | wendong.hu@st.com | 408-467-8410 | Hu, Wendong | 6 | 6.22.2.1.2 |  | 240 | 7 | TR | Contention-based transmission (desribed in 6.16.2) has very low spectrum efficiency, and undesirable transmission performance (latency, reliability, etc.). | Remove "The BS may use contention-based access scheme during the SCW or not by adjusting the contention access parameter as described in 6.16.2. The contention-based access mechanism may increase the spectrum usage in case multiple CPEs in the same cell (multicast management connections can be used for this purpose – see 0 and 6.20) or in different cells attempt to send coexistence beacons." | Need system discussions. | Defer
572 | STMicroelectronics, Inc. | wendong.hu@st.com | 408-467-8410 | Hu, Wendong | 6 | 6.22.2.1.2 |  | 240 | 7 | TR | Contention-based transmission has very low spectrum efficiency, and undesirable transmission performance (latency, reliability, etc.). These drawbacks are aggravated when contention-based CBP transmission is used for cross-channel inter-WRAN cell communications. | Re-design CBP mechanism to improve the efficiency and performance for co-channel and cross-channel communications. Modify the text accordingly for the improved design (specification). | Re-design CBP mechanism to improve the efficiency and performance. Need system discussions. | Defer
573 | US Army, Fort Monmouth, NJ | thomas.kiernan@us.army.mil | 732-427-3836 | Kiernan, Thomas | 6 | 6.22.2.1.2 |  | 240 | 10 | ER | Provide proper reference where "see 0" is on this line
574 | BAE Systems, Merrimack, NH | apurva.mody@baesystems.com | 404-819-0314 | Mody, Apurva | 6 | 6.22.2.1.2 |  | 240 | 10 | ER | Provide proper reference where "see 0" is on this line
575 | Niigata University | kojiro@eng.niigata-u.ac.jp |  | Sasaki, Shigenobu | 6 | 6.22.2.1.2 |  | 240 | 10 | E | Unclear reference: see 0 | Specify the reference.
576 | STMicroelectronics, Inc. | wendong.hu@st.com | 408-467-8410 | Hu, Wendong | 6 | 6.22.2.1.2 |  | 240 | 26 | TR | Reservation-based CBP, with a regular reservation pattern for CBP transmision of each WRAN cell, has the a number of drawbacks: 1) scalability - the reservation period (assumed to be fixed) limits the maximum number of co-channel WRAN cell to communicate using CBP; 2) Latency - if the reservation period is set to be too large, the latency for inter-WRAN communications will be large too. If it is too short, not many WRAN cells can be accommodated | Re-design the reservation-based CBP to be flexible so as to facilitate efficient, scalable, and reliable inter-WRAN communications. | Re-design the reservation-based CBP to be flexible. Need system discussions. | Defer
577 | US Army, Fort Monmouth, NJ | thomas.kiernan@us.army.mil | 732-427-3836 | Kiernan, Thomas | 6 | 6.22.2.1.2 |  | 240 | 26 | ER | this paragraph seems to be one, long run-on sentence | Modify the paragraph as follows:"In order to facilitate network discovery and to enable coexistence with neighboring WRANs, the BS shall maintain a minimal regular pattern of SCWs in Active mode. The BS may also schedule SCWs in either Active or Passive mode on an on-demand basis, e.g. enable over-the-air geolocation or inter-WRAN communication."
578 | BAE Systems, Merrimack, NH | apurva.mody@baesystems.com | 404-819-0314 | Mody, Apurva | 6 | 6.22.2.1.2 |  | 240 | 26 | ER | this paragraph seems to be one, long run-on sentence | Modify the paragraph as follows:"In order to facilitate network discovery and to enable coexistence with neighboring WRANs, the BS shall maintain a minimal regular pattern of SCWs in Active mode. The BS may also schedule SCWs in either Active or Passive mode on an on-demand basis, e.g. enable over-the-air geolocation or inter-WRAN communication."
579 | STMicroelectronics, Inc. | wendong.hu@st.com | 408-467-8410 | Hu, Wendong | 6 | 6.22.2.1.2 |  | 241 | 10 | TR | Reservation based CBP transmission is to avoid the uncertainty and performance loss of the contention-based alternative described in 6.16.2. Therefore it seems a misunderstanding and it shall not re-apply the contention-based scheme inside the reservation based mechanism. | Remove the text "The contention mechanism is described in 6.16.2." | CBP mechanism. Need system discussions. | Defer
580 | STMicroelectronics, Inc. | wendong.hu@st.com | 408-467-8410 | Hu, Wendong | 6 | 6.22.2.1.2 |  | 241 | 10 | TR | The proposed scheme for re-allocating SCW for reservation-based CBP transmissions lacks in proper mechanism for allowing communications between the existing WRANs and the competing WRANs. Therefore it seems unimplementable. | Replace the proposed scheme in the draft (page 241, between line 10-25) and refer to "22-09-0021-00-0000 Super-frame Design for Inter-WRAN Spectrum Sharing and Inter-WRAN Comm Design" as the resolution for a feasible scheme. | CBP mechanism. Need system discussions. | Defer
581 | STMicroelectronics, Inc. | wendong.hu@st.com | 408-467-8410 | Hu, Wendong | 6 | 6.22.2.1.2 |  | 241 | 15 | TR | The proposed scheme for re-allocating SCW for reservation-based CBP transmissions can not provide a fair and efficient allocation of SCW among the coexisting WRAN cells. | Replace the proposed scheme in the draft (page 241, between line 10-25) and refer to "22-09-0021-00-0000 Super-frame Design for Inter-WRAN Spectrum Sharing and Inter-WRAN Comm Design" as the resolution for a feasible scheme. | CBP mechanism. Need system discussions. | Defer
582 | CRC Canada | gerald.chouinard@crc.ca | 613-998-2500 | Chouinard, Gerald | 6 | 6.22.2.1.3 | 1 | 241 | 43 | TR | Unless some advantage can be given to the 802.22 operator, the CBP approach will likely fail since the operator will ne be enticed to secure proper CBP transmissions between WRAN cells. Best arrangements would be when the BSs are hidden from each other to avoid having to lock the up-stream/downstream split in the frames but having reliable 'bridge' CPEs installed for reliable inter-WRAN cell communication. | Find a way in the Standard to entice the WRAN operators to install 'bridge' CPEs to facilitate CBP communication between WRAN cells to have reliable CBP burst exchanges. This should be somehow linked to the capacity and reliability of the network so that it would be advantageous for them to install these CPEs in the right locations and facing each other. | Bridge CPE installation. Recommendation Practices. Needs systems discussions to find a way to make sure that WRAN operators will implement reliable inter-cell CBP transmission. | Defer
583 | CRC Canada | gerald.chouinard@crc.ca | 613-998-2500 | Chouinard, Gerald | 6 | 6.22.2.1.3.2 | 1 | 242 | 15 | TR | There is a need to discuss CBP contention mechanism and define method to minimize collisions. Possible further improvement to the proposed sentence: "The Coexistence UIUC identifies the presence of a SCW at the end of the frame during which CBP packets can be exchanged. Their access to the medium within the SCW is controlled by the BS. The BS may use contention-based access scheme during the SCW or not by adjusting the contention access parameter as described in Section 6.15.2" Has this been resolved? | Provide appropriate text. | SCW management. Assigned to Gerald. Need to be part of the scheduling vs contention for SCW's. | Defer
584 | CRC Canada | gerald.chouinard@crc.ca | 613-998-2500 | Chouinard, Gerald | 6 | 6.22.2.1.3.2 | 1 | 242 | 15 | TR | There is a need to discuss the progressive switch among WRAN channels by early CBP burst sent on the new channel to start frame contention before the channel switch. | Provide appropriate text. | Frame contention on a new channel before the channel switching. Accepted in principle. Need to refer to an earlier discussion on pre-signalling in the new channel before switching. It was concluded then that no pre-signalling should be required. However, the self-coexistence in the new channel may be different from what exists in the current channel because different cells may have different back-up channels and the new channel may already have a WRAN cell operating in it. Thus a pre-coordination may be needed but this may or may not help. More discussion is required at the system level. | Defer
585 | STMicroelectronics, Inc. | wendong.hu@st.com | 408-467-8410 | Hu, Wendong | 6 | 6.22.2.1.3.2.1 |  | 242 | 31 | TR | Based on the proposed schemes, the overhead for CBP communications is very significant as SCWs have to be scheduled in a large partion of the frames in every superframe. | Redesign over-the-air inter-WRAN communications mechanism to improve the spectrum efficiency for inter-WRAN communications. Adopt the CPE-Briding Connection method. See 22-05-0098-01-0000 STM-Runcom_PHY-MAC_Outline, and 22-06-0072-00-0000 STM-InterBSComm-LCC-Scheduling, and 22-06-0228-00-0000 Scheduling_Connection_Based_Inter_BS_communications. | Bridge CPE for inter-network communications. Needs systems discussions. Also refer to comment 582. | Defer
586 | STMicroelectronics, Inc. | wendong.hu@st.com | 408-467-8410 | Hu, Wendong | 6 | 6.22.2.1.3.2.1 |  | 242 | 42 | TR | Afte a neighboring WRAN is discovered, a large number of SCWs will still have to scheduled in passive mode for receiving CBP packets from the neighbor. | Redesign over-the-air inter-WRAN communications mechanism to improve the spectrum efficiency for inter-WRAN communications. See 22-07-0244-00-0000 Multi-Channel CBP for Efficient Inter-Cell Communication, and 22-07-0274-01-0000 Issues and Enhancements on CBP for Inter-cell Discovery and Communication. | Re-design of inter-network communications. Needs systems discussions. Note: The CBP mechanism may better fit in a second version of the 802.22 standard. | Defer
587 | CRC Canada | gerald.chouinard@crc.ca | 613-998-2500 | Chouinard, Gerald | 6 | 6.22.2.3 | Section | 243 | 9 | TR | A CBP IE is needed to exchange information on the upstream/downstream split for concurrent frames when BS's see each other. The process to have the BS's converge on a common split when the information has been exchanged is still to be developed. | Develop mechanism for convergence on the same up-stream/downstream split when BS's are interfering with each other. A similar mechanism was present in the original proposal, at the time for nearby CPEs but was removed since the DS transmissions toward these closeby CPEs can be scheduled early in the DS sub-frame to avoid collision. This is not possible at the BSs. | Convergence of US/DS split among the co-channel co-existing WRAN. This comment refers to a need to synchronize the US/DS split in the frames among co-channel overlapping WRAN cells when the base stations can interfere with each other. A detection scheme to identify BS-to-BS interference, a communication scheme (CBP bursts between the BS’s), specific CBP IE’s and a convergence mechanism would be require to synchronize the US/DS split between WRAN cells. Needs systems discussions. | Defer
588 | US Army, Fort Monmouth, NJ | thomas.kiernan@us.army.mil | 732-427-3836 | Kiernan, Thomas | 6 | 6.22.3 | 2 | 243 | 10 | TR | It is unclear if the on-demand frame contention mechanism will be responsive enough to meet QoS demands and may introduce service interruptions while systems wait for contention to be resolved. This is why other mechanisms, besides ODFC, should be considered. | consider bringing back interference-free scheduling (based on 22-08-0307-00-0000-interference-free-cpe-scheduling.ppt) resource-renting, 22-08-0092 Resource Allocation for Improved Co-existence. Also develop profiles (Annex B) as to which coexistence mechanisms are used on a per-country/regulatory-body basis, as a means to give guidance on how to make best use of coexistence mechanisms. | Consider another coexistence mechanism. | Reject
589 | BAE Systems, Merrimack, NH | apurva.mody@baesystems.com | 404-819-0314 | Mody, Apurva | 6 | 6.22.3 | 2 | 243 | 10 | TR | It is unclear if the on-demand frame contention mechanism will be responsive enough to meet QoS demands and may introduce service interruptions while systems wait for contention to be resolved. This is why other mechanisms, besides ODFC, should be considered. The 802.22 Functional Requirements Document 22-05-0007-46, Clause 6.1 and 14.2, clearly specify that 802.22 standard SHOULD support various applications such as VoIP. | consider bringing back interference-free scheduling (based on 22-08-0307-00-0000-interference-free-cpe-scheduling.ppt) resource-renting, 22-08-0092 Resource Allocation for Improved Co-existence. Also develop profiles (Annex B) as to which coexistence mechanisms are used on a per-country/regulatory-body basis, as a means to give guidance on how to make best use of coexistence mechanisms. | Consider another coexistence mechanism. | Reject
590 | Samsung Electronics | cheng.shan@samsung.com | 82-31-279-7557 | Shan, Cheng | 6 | 6.22.2.3 |  | 243 | 38 | TR | I don't see the necessity of this section: "The BS, however, ignores the demands (received from the inside of the BS’s own cell) for additional data frames as a full channel capacity has been obtained by the WRAN cell in the normal mode." if the BS occupies all the frames, the internal capacity demand only leads to seeking for a better channel, rather than more frames. | delete "The BS, however, ignores the demands (received from the inside of the BS’s own cell) for additional data frames as a full channel capacity has been obtained by the WRAN cell in the normal mode." |  | Reject
591 | US Army, Fort Monmouth, NJ | thomas.kiernan@us.army.mil | 732-427-3836 | Kiernan, Thomas | 6 | 6.22.2.3 |  | 244 | 1 | ER | Figure 111 was not properly imported into the draft | Redraw figure, or re-import from the original source
592 | BAE Systems, Merrimack, NH | apurva.mody@baesystems.com | 404-819-0314 | Mody, Apurva | 6 | 6.22.2.3 |  | 244 | 1 | ER | Figure 111 was not properly imported into the draft | Redraw figure, or re-import from the original source
593 | Wilan Inc | rwu@wilan.com | 613-688-8959 | Wu, Robert | 6 | 6.22.2.3.1 | 1 | 245 | 1 | T | This procedure may only apply to one network/WISP, if multiple networks coexist, it won't be so simple! |  | Assigne to Robert Wu. | Pending
594 | US Army, Fort Monmouth, NJ | thomas.kiernan@us.army.mil | 732-427-3836 | Kiernan, Thomas | 6 | 6.22.2.3.1 |  | 245 | 10 | ER | Does the text "The channel-selection decision of each cell follows the flowchart in 0." refer to Figure 112? If so the "in 0" should be changed to "in Figure 112".
595 | BAE Systems, Merrimack, NH | apurva.mody@baesystems.com | 404-819-0314 | Mody, Apurva | 6 | 6.22.2.3.1 |  | 245 | 10 | ER | Does the text "The channel-selection decision of each cell follows the flowchart in 0." refer to Figure 112? If so the "in 0" should be changed to "in Figure 112".
596 | Niigata University | kojiro@eng.niigata-u.ac.jp |  | Sasaki, Shigenobu | 6 | 6.22.2.3.1 |  | 245 | 10 | E | Unclear reference: flowchart in 0 | Specify the reference.
597 | Niigata University | kojiro@eng.niigata-u.ac.jp |  | Sasaki, Shigenobu | 6 | 6.22.2.3.1 |  | 245 | 27 | E | There is "Note that" which seems redundant. | Delete it.
598 | US Army, Fort Monmouth, NJ | thomas.kiernan@us.army.mil | 732-427-3836 | Kiernan, Thomas | 6 | 6.22.2.3.1 |  | 246 | 1 | TR | Figure 112 - what is the trigger event? | Specify the trigger event. | Assigned to Chen Shan | Pending
599 | BAE Systems, Merrimack, NH | apurva.mody@baesystems.com | 404-819-0314 | Mody, Apurva | 6 | 6.22.2.3.1 |  | 246 | 1 | TR | Figure 112 - what is the trigger event? | Specify the trigger event. | Assigned to Chen Shan | Pending
600 | US Army, Fort Monmouth, NJ | thomas.kiernan@us.army.mil | 732-427-3836 | Kiernan, Thomas | 6 | 6.22.2.3.1 |  | 246 | 2 | ER | Figure 112 was not properly imported into the draft | Redraw figure, or re-import from the original source
601 | BAE Systems, Merrimack, NH | apurva.mody@baesystems.com | 404-819-0314 | Mody, Apurva | 6 | 6.22.2.3.1 |  | 246 | 2 | ER | Figure 112 was not properly imported into the draft | Redraw figure, or re-import from the original source
602 | Motorola Inc. | stephen.kuffner@motorola.com | 847-538-4158 | Kuffner, Stephen | 6 | 6.22.2.3.1 |  | 246 | 4 | E | Figure 112 is not referenced in the text. Nor is Figure 113 | reference figures in text
603 | US Army, Fort Monmouth, NJ | thomas.kiernan@us.army.mil | 732-427-3836 | Kiernan, Thomas | 6 | 6.22.2.3.1 |  | 246 | 6 | ER | In two places in this paragraph there is a reference to a "0". These should refer to Figure 113.
604 | BAE Systems, Merrimack, NH | apurva.mody@baesystems.com | 404-819-0314 | Mody, Apurva | 6 | 6.22.2.3.1 |  | 246 | 6 | ER | In two places in this paragraph there is a reference to a "0". These should refer to Figure 113.
605 | Niigata University | kojiro@eng.niigata-u.ac.jp |  | Sasaki, Shigenobu | 6 | 6.22.2.3.1 |  | 246 | 8 | E | Incorrect reference: example in 0 | Replace "in 0" with "Figure113"
606 | Niigata University | kojiro@eng.niigata-u.ac.jp |  | Sasaki, Shigenobu | 6 | 6.22.2.3.1 |  | 246 | 11 | E | Incorrect reference : in 0 (a) | Replace "in 0(a)" with "in Figure113(a)"
607 | Niigata University | kojiro@eng.niigata-u.ac.jp |  | Sasaki, Shigenobu | 6 | 6.22.2.3.1 |  | 246 | 11 | E | Incorrect reference : in 0 (b) | Replace "in 0(b)" with "in Figure113(b)"
608 | Niigata University | kojiro@eng.niigata-u.ac.jp |  | Sasaki, Shigenobu | 6 | 6.22.2.3.1 |  | 246 | 16 | E | Incorrect reference : illustrated in 0(b) | Replace "in 0(b)" with "in Figure113(b)"
609 | US Army, Fort Monmouth, NJ | thomas.kiernan@us.army.mil | 732-427-3836 | Kiernan, Thomas | 6 | 6.22.2.3.1 |  | 247 | 1 | ER | Figure 113 was not properly imported into the draft | Redraw figure, or re-import from the original source
610 | US Army, Fort Monmouth, NJ | thomas.kiernan@us.army.mil | 732-427-3836 | Kiernan, Thomas | 6 | 6.22.2.3.2.1 |  | 247 | 1 | ER | Move these definitions to Clause 3, and remove section 6.22.2.3.2.1.
611 | BAE Systems, Merrimack, NH | apurva.mody@baesystems.com | 404-819-0314 | Mody, Apurva | 6 | 6.22.2.3.1 |  | 247 | 1 | ER | Figure 113 was not properly imported into the draft | Redraw figure, or re-import from the original source
612 | BAE Systems, Merrimack, NH | apurva.mody@baesystems.com | 404-819-0314 | Mody, Apurva | 6 | 6.22.2.3.2.1 |  | 247 | 1 | ER | Move these definitions to Clause 3, and remove section 6.22.2.3.2.1.
613 | CRC Canada | gerald.chouinard@crc.ca | 613-998-2500 | Chouinard, Gerald | 6 | 6.22.2.3.2 | Section | 247 | 9 | TR | When two overlapping WRAN cells schedule their transmissions toward their respective CPEs that are not in the overlap area at the same time, such transmissions will work without interference. Interference will only be produced in the overlap area where no CPE expects any communication anyway, thus producing no actual interference. Where proper traffic scheduling can be made and coordinated between overlapping WRAN cells, the BSs can operate on concurrent frames, therefore increasing the system capacity. | Add "Interference-free CPE scheduling" tbefore the frame contention scheme to allow concurrent frame transmission for overlapping WRAN cells if the traffic is directed to CPEs in non-overlap areas to increase system capacity. This would form an intermediate step on self-coexistence mecanism between the spectrum etiquette and the on-demand frame contention as new section 6.22.2.3.2. | Interference-free CPE scheduling. | Defer
614 | US Army, Fort Monmouth, NJ | thomas.kiernan@us.army.mil | 732-427-3836 | Kiernan, Thomas | 6 | 6.22.2.3.2.2 |  | 248 | 1 | TR | Has the overhead analysis been carried out for the proposed on-demand frame contention self co-existence mechanism? | Carry out detailed overhead analysis and show that the proposed co-existence scheme is realistic. |  | Reject
615 | US Army, Fort Monmouth, NJ | thomas.kiernan@us.army.mil | 732-427-3836 | Kiernan, Thomas | 6 | 6.22.2.3.2.2 |  | 248 | 1 | TR | There are many ambiguities in the proposed On Demand Frame Contention algorithm. Complete re-vamp is required. | Algorithm assignments and statements are in-correct. Logic for the flows for the prcesses is ambiguous. As a coder, I will not be able to implement this system. |  | Reject
616 | BAE Systems, Merrimack, NH | apurva.mody@baesystems.com | 404-819-0314 | Mody, Apurva | 6 | 6.22.2.3.2.2 |  | 248 | 1 | TR | Has the overhead analysis been carried out for the proposed on-demand frame contention self co-existence mechanism? | Carry out detailed overhead analysis and show that the proposed co-existence scheme is realistic. |  | Reject
617 | BAE Systems, Merrimack, NH | apurva.mody@baesystems.com | 404-819-0314 | Mody, Apurva | 6 | 6.22.2.3.2.2 |  | 248 | 1 | TR | There are many ambiguities in the proposed On Demand Frame Contention algorithm. Complete re-vamp is required. | Algorithm assignments and statements are in-correct. Logic for the flows for the prcesses is ambiguous. As a coder, I will not be able to implement this system. |  | Reject
618 | US Army, Fort Monmouth, NJ | thomas.kiernan@us.army.mil | 732-427-3836 | Kiernan, Thomas | 6 | 6.22.2.3.2.2.2 |  | 249 | 1 | ER | Figure 114 was not properly imported into the draft | Redraw figure, or re-import from the original source |  | Reject
619 | US Army, Fort Monmouth, NJ | thomas.kiernan@us.army.mil | 732-427-3836 | Kiernan, Thomas | 6 | 6.22.2.3.2.3.2 |  | 249 | 1 | TR | How can you ensure that the random number generation will not be biased. Most of the times the random number is generated using a pseudo random sequence generator which is not a true random number generator and can be made biased. What will be the seed of the pseudo random shift register. | Either specify the way of generating random number in an un-biased manner or find some other technique. |  | Reject
620 | US Army, Fort Monmouth, NJ | thomas.kiernan@us.army.mil | 732-427-3836 | Kiernan, Thomas | 6 | 6.22.2.3.2.3.1 |  | 249 | 1 | TR | FCNwinner(Frame) has two definitions. Algorithm is unclear. | Provide the correct definition. |  | Counter
621 | US Army, Fort Monmouth, NJ | thomas.kiernan@us.army.mil | 732-427-3836 | Kiernan, Thomas | 6 | 6.22.2.3.2.3.1 |  | 249 | 1 | TR | FCNwinner(Frame) ← MIN(FCN [0] : FCN [N]) | Shouldn' t the index be from 1 to N or 0 to N-1 |  | Counter
622 | US Army, Fort Monmouth, NJ | thomas.kiernan@us.army.mil | 732-427-3836 | Kiernan, Thomas | 6 | 6.22.2.3.2.3.1 |  | 249 | 1 | TR | Do not understand this assignment since WRANwinner(Frame) ← WRAN [i] and FCNwinner(Frame). What is the index of the WRANwinner? In the definitions the index of WRANwinner[i] goes from 1 to N? | The author needs to re-work on this algorithm. There are too many ambiguities. How can you apply AND operation to two non-booloean entities. |  | Reject
623 | US Army, Fort Monmouth, NJ | thomas.kiernan@us.army.mil | 732-427-3836 | Kiernan, Thomas | 6 | 6.22.2.3.2.3.1 |  | 249 | 1 | TR | FCNwinner(Frame) ← MIN(FCN [0] : FCN [N]) - What happens if two sources come up with the same FCN which is minimum | This situation is unclear. |  | Counter
624 | BAE Systems, Merrimack, NH | apurva.mody@baesystems.com | 404-819-0314 | Mody, Apurva | 6 | 6.22.2.3.2.2.2 |  | 249 | 1 | ER | Figure 114 was not properly imported into the draft | Redraw figure, or re-import from the original source
625 | BAE Systems, Merrimack, NH | apurva.mody@baesystems.com | 404-819-0314 | Mody, Apurva | 6 | 6.22.2.3.2.3.2 |  | 249 | 1 | TR | How can you ensure that the random number generation will not be biased. Most of the times the random number is generated using a pseudo random sequence generator which is not a true random number generator and can be made biased. What will be the seed of the pseudo random shift register. | Either specify the way of generating random number in an un-biased manner or find some other technique. |  | Reject
626 | BAE Systems, Merrimack, NH | apurva.mody@baesystems.com | 404-819-0314 | Mody, Apurva | 6 | 6.22.2.3.2.3.1 |  | 249 | 1 | TR | FCNwinner(Frame) has two definitions. Algorithm is unclear. | Provide the correct definition. | Change second FCNwinner on line 21 for WRANwinner. | Counter
627 | BAE Systems, Merrimack, NH | apurva.mody@baesystems.com | 404-819-0314 | Mody, Apurva | 6 | 6.22.2.3.2.3.1 |  | 249 | 1 | TR | FCNwinner(Frame) ← MIN(FCN [0] : FCN [N]) | Shouldn' t the index be from 1 to N or 0 to N-1 | The index should be 1 to N. | Counter
628 | BAE Systems, Merrimack, NH | apurva.mody@baesystems.com | 404-819-0314 | Mody, Apurva | 6 | 6.22.2.3.2.3.1 |  | 249 | 1 | TR | Do not understand this assignment since WRANwinner(Frame) ← WRAN [i] and FCNwinner(Frame). What is the index of the WRANwinner? In the definitions the index of WRANwinner[i] goes from 1 to N? | The author needs to re-work on this algorithm. There are too many ambiguities. How can you apply AND operation to two non-booloean entities. | The index of the WRANwinner corresponds to the index of the WRAN that has the smallest FCN. The index "i" corresponds to the index of the WRAN vector. WRANwinner only has one element per frame. Line 12 should be split in two lines to indicate that there are two outputs: WRANwinner (Frame), and on the following line: FCNwinner (Frame) | Counter
629 | BAE Systems, Merrimack, NH | apurva.mody@baesystems.com | 404-819-0314 | Mody, Apurva | 6 | 6.22.2.3.2.3.1 |  | 249 | 1 | TR | FCNwinner(Frame) ← MIN(FCN [0] : FCN [N]) - What happens if two sources come up with the same FCN which is minimum | This situation is unclear. | The FCN is a random number from 0 to 2^16. The probability of having two FCN's with the same value is very unlikely. Add the following paragraph at the end of the sub-clause: "If the "MIN" function finds more than one smallest frame contention number, it shall return the index of one of the smallest FCN's randomly selected." | Counter
630 | Philips | dave.cavalcanti@philips.com | 914-945-6083 | Cavalcanti, Dave | 6 | 6.22.2.3.2.3 | 1 | 249 | 3 | T | Several sub-clauses within this clause only have flow-chart without any text drescribing the procedures. | Add the missing text to describe the flow-charts in 6.22.2.3.2.3 | Action: Wendong to provide the text describing the flowcharts. | Pending
631 | Philips | dave.cavalcanti@philips.com | 914-945-6083 | Cavalcanti, Dave | 6 | 6.22.2.3.2.3 | 1 | 249 | 3 | T | Several sub-clauses within this clause only have flow-chart without any text drescribing the procedures. | Add the missing text to describe the flow-charts in 6.22.2.3.2.3 | Action: Wendong to provide the text describing the flowcharts. | Pending
632 | Samsung Electronics | cheng.shan@samsung.com | 82-31-279-7557 | Shan, Cheng | 6 | 6.22.2.3.2.3.1 |  | 249 | 8 | TR | The algorithm is not reader friendly | re-write the section in a non-math manner. It should be explicitly shown that the DST generate FCN for each contended frame, so that the per frame contentions are rather independent from frame to frame. | Action: Wendong to provide the text. | Pending
633 | Samsung Electronics | cheng.shan@samsung.com | 82-31-279-7557 | Shan, Cheng | 6 | 6.22.2.3.2.3.1 |  | 249 | 23 | TR | The contention source generates one FCN for all contending frames, while the contention destination should generate multiple FCNs corresponding to multiple contended frames. | re-write the section and treat the FCN generation of source and destination differently. | Action: Wendong to provide the text for explanation. | Pending
634 | US Army, Fort Monmouth, NJ | thomas.kiernan@us.army.mil | 732-427-3836 | Kiernan, Thomas | 6 | 6.22.2.3.2.3.3 |  | 250 | 1 | ER | Figure 115-122 were not properly imported into the draft | Redraw figures, or re-import from the original source. Also, change "Content" to "Contend" in the Figure 115
635 | US Army, Fort Monmouth, NJ | thomas.kiernan@us.army.mil | 732-427-3836 | Kiernan, Thomas | 6 | 6.22.2.3.2.3.3 |  | 250 | 1 | ER | Figure 115 - Change content to "contend"
636 | US Army, Fort Monmouth, NJ | thomas.kiernan@us.army.mil | 732-427-3836 | Kiernan, Thomas | 6 | 6.22.2.3.2.3.3 |  | 250 | 1 | TR | Who is supposed to execute this procedure? | If I was the coder I would not know if this is for the source or the destination. | A WRAN cell can behave as a contention source as a destination or both depending on the triggering conditions. Add after the first sentence in the sub-clause the following sentence: "This procedure is to be executed by each WRAN cell in coexistence mode." | Counter
637 | BAE Systems, Merrimack, NH | apurva.mody@baesystems.com | 404-819-0314 | Mody, Apurva | 6 | 6.22.2.3.2.3.3 |  | 250 | 1 | ER | Figure 115-122 were not properly imported into the draft | Redraw figures, or re-import from the original source. Also, change "Content" to "Contend" in the Figure 115
638 | BAE Systems, Merrimack, NH | apurva.mody@baesystems.com | 404-819-0314 | Mody, Apurva | 6 | 6.22.2.3.2.3.3 |  | 250 | 1 | ER | Figure 115 - Change content to "contend"
639 | BAE Systems, Merrimack, NH | apurva.mody@baesystems.com | 404-819-0314 | Mody, Apurva | 6 | 6.22.2.3.2.3.3 |  | 250 | 1 | TR | Who is supposed to execute this procedure? | If I was the coder I would not know if this is for the source or the destination. This also needs to be clearly defined in other flow diagrams related to co-existence. | See resolution of comment #630 and #636. | Superceded.
640 | US Army, Fort Monmouth, NJ | thomas.kiernan@us.army.mil | 732-427-3836 | Kiernan, Thomas | 6 | 6.22.2.3.2.3.5 |  | 251 | 1 | ER | Figure 117 - Change intend to "intent"
641 | US Army, Fort Monmouth, NJ | thomas.kiernan@us.army.mil | 732-427-3836 | Kiernan, Thomas | 6 | 6.22.2.3.2.3.5 |  | 251 | 1 | TR | What is the Time Out | Specify the timer | Related to Figure 117. Action: Wendong to define the timer. | Pending
642 | BAE Systems, Merrimack, NH | apurva.mody@baesystems.com | 404-819-0314 | Mody, Apurva | 6 | 6.22.2.3.2.3.5 |  | 251 | 1 | ER | Figure 117 - Change intend to "intent"
643 | BAE Systems, Merrimack, NH | apurva.mody@baesystems.com | 404-819-0314 | Mody, Apurva | 6 | 6.22.2.3.2.3.5 |  | 251 | 1 | TR | What is the Time Out | Specify the timer | See resolution of comment #641. | Superceded.
644 | Qualcomm | shellhammer@ieee.org | 858-658-1874 | Shellhammer, Steve | 6 | 6.22.2.3.2.3.6 | 1 | 252 | 3 | TR | The proposed mechanism is highly suboptimal and will result in inefficient utilization of the spectrum and high latency as discussed below. The number of frames required is N+2 (assuming that a CBP is transmitted every frame). If the winning WRAN has only X frames to transmit (X<N+2), then there will be N+2-X frames wasted till the next WRAN occupies the medium. On the average (N+2)N/2 frames are needed till a given WRAN occupies the channel. This has a negative impact on QoS applications. | Implement the changes described in document 22-09/116r0
645 | Samsung Electronics | cheng.shan@samsung.com | 82-31-279-7557 | Shan, Cheng | 6 | 6.22.2.3.2.3.7 |  | 254 | 3 | TR | it will be always beneficial if a WRAN can at least hold one frame in a super-frame. According to the contention mechanism, it could not be always guaranteed, | suggest to add some efforts here so that when the DST has only one frame left, it is justified to directly reject all requests for its only frame.
646 | Philips | dave.cavalcanti@philips.com | 914-945-6083 | Cavalcanti, Dave | 6 | 6.22.2.3.2.3.7 |  | 256 | 3 | T | The section 6.21.12.4 CBP measurment section should not have been deleted. This section is still needed and it is not covered by the new added text in the self-coexistence section. | Restore the CBP measurements section that was deleted from the draft 1.8 (6.21.2.4 CBP Measurements) after this section. The section text is copied here from draft 1.8: As presented in 6.9.22, the MAC also supports the feature wherein CPEs can receive and report information about overheard CBP packets. To this end, the BS shall include in the BLM-REQ message a Beacon Measurement Request element which requires the CPE to listen to CBP packets and report back to the BS. This way, the BS can obtain accurate information about other collocated 802.22 cells through its own CPEs, which is extremely useful in scenarios where BSs are not within radio range of each other and hence Inter-BS communication is not feasible. As discussed earlier, the CBP reports obtained by the BS allow it to take various actions such as change channels and employ interference-free scheduling. To increase the probability for receiving CBP packets (and also BS beacons – see 6.21.2.2), the BS may periodically schedule short per frame quiet periods or self-coexistence quiet periods. These quiet periods are different than the incumbent quiet periods given that their time duration can be much shorter, and serves the purpose of allowing primarily better self-coexistence. In addition, the MAC also includes a mechanism for synchronization of overlapping BSs (see 6.21.5), which significantly enhances the effectiveness of CBP. As presented in 6.9.22, the MAC also supports the feature wherein CPEs can receive and report information about overheard CBP packets. To this end, the BS shall include in the BLM-REQ message a Beacon Measurement Request element which requires the CPE to listen to CBP packets and report back to the BS. This way, the BS can obtain accurate information about other collocated 802.22 cells through its own CPEs, which is extremely useful in scenarios where BSs are not within radio range of each other and hence Inter-BS communication is not feasible. As discussed earlier, the CBP reports obtained by the BS allow it to take various actions such as change channels and employ interference-free scheduling. To increase the probability for receiving CBP packets (and also BS beacons – see 6.21.2.2), the BS may periodically schedule short per frame quiet periods or self-coexistence quiet periods. These quiet periods are different than the incumbent quiet periods given that their time duration can be much shorter, and serves the purpose of allowing primarily better self-coexistence. In addition, the MAC also includes a mechanism for synchronization of overlapping BSs (see 6.21.5), which significantly enhances the effectiveness of CBP.
647 | Philips | dave.cavalcanti@philips.com | 914-945-6083 | Cavalcanti, Dave | 6 | 6.22.2.3.2.3.7 |  | 256 | 3 | T | The section 6.21.12.4 CBP measurment section should not have been deleted. This section is still needed and it is not covered by the new added text in the self-coexistence section. | Restore the CBP measurements section that was deleted from the draft 1.8 (6.21.2.4 CBP Measurements) after this section. The section text is copied here from draft 1.8: As presented in 6.9.22, the MAC also supports the feature wherein CPEs can receive and report information about overheard CBP packets. To this end, the BS shall include in the BLM-REQ message a Beacon Measurement Request element which requires the CPE to listen to CBP packets and report back to the BS. This way, the BS can obtain accurate information about other collocated 802.22 cells through its own CPEs, which is extremely useful in scenarios where BSs are not within radio range of each other and hence Inter-BS communication is not feasible. As discussed earlier, the CBP reports obtained by the BS allow it to take various actions such as change channels and employ interference-free scheduling. To increase the probability for receiving CBP packets (and also BS beacons – see 6.21.2.2), the BS may periodically schedule short per frame quiet periods or self-coexistence quiet periods. These quiet periods are different than the incumbent quiet periods given that their time duration can be much shorter, and serves the purpose of allowing primarily better self-coexistence. In addition, the MAC also includes a mechanism for synchronization of overlapping BSs (see 6.21.5), which significantly enhances the effectiveness of CBP. As presented in 6.9.22, the MAC also supports the feature wherein CPEs can receive and report information about overheard CBP packets. To this end, the BS shall include in the BLM-REQ message a Beacon Measurement Request element which requires the CPE to listen to CBP packets and report back to the BS. This way, the BS can obtain accurate information about other collocated 802.22 cells through its own CPEs, which is extremely useful in scenarios where BSs are not within radio range of each other and hence Inter-BS communication is not feasible. As discussed earlier, the CBP reports obtained by the BS allow it to take various actions such as change channels and employ interference-free scheduling. To increase the probability for receiving CBP packets (and also BS beacons – see 6.21.2.2), the BS may periodically schedule short per frame quiet periods or self-coexistence quiet periods. These quiet periods are different than the incumbent quiet periods given that their time duration can be much shorter, and serves the purpose of allowing primarily better self-coexistence. In addition, the MAC also includes a mechanism for synchronization of overlapping BSs (see 6.21.5), which significantly enhances the effectiveness of CBP.
648 | STMicroelectronics, Inc. | wendong.hu@st.com | 408-467-8410 | Hu, Wendong | 6 | 6.22.3 |  | 256 | 11 | TR | The quiet periods and sensings methods described in this subclause do not support QoS guarantee for the WRAN systems while protecting the licensed incumbents. The quiet periods are schduled in a way that WRAN systems' data transmission will be interrupted for unacceptable long periods from the WRAN QoS requirement's perspective. | Redesign the quiet period management methods so as to truelly support QoS guarantee for the WRAN systems while protecting the licensed incumbents. Adopt Dynamic Frequency Hopping as the quiet period management method. See 22-06-0068-00-0000 P802-22_D0-1 (working document towards a Draft), and 22-07-0495-00-0000 Parallel Data Services and Spectrum Sensing with ActiveChannel Switching.
649 | STMicroelectronics, Inc. | wendong.hu@st.com | 408-467-8410 | Hu, Wendong | 6 | 6.22.3.1 |  | 257 | 14 | TR | The intra-frame sensing, while is performed in short quiet periods, can only detect the licensed signals with high SNR. It can not, however, detect the low SNR signal. And that is why the inter-frame sensing, which requires much long quiet time, is needed. Obviously, whenever the intra-frame sensing can't capture any incumbent signal during the short quiet periods, it will have to resort to the inter-frame sensing. A sensing scheme might be able to break a long quiet period into a burst of short quiet intervals. However, this will not improve the impact of the in-band sensing on the system throughput. Therefore, the two-stage sensing method doesn't fundementally resolve the QoS concern. | Redesign the quiet period management methods that primarily rely on in-band sensing and impair the QoS of WRAN. Adopt Dynamic Frequency Hopping scheme which primarily rely on out-of-band sensing and therefore minimize the QoS impact on WRANs. See 22-06-0068-00-0000 P802-22_D0-1 (working document towards a Draft), and 22-07-0495-00-0000 Parallel Data Services and Spectrum Sensing with ActiveChannel Switching.
650 | US Army, Fort Monmouth, NJ | thomas.kiernan@us.army.mil | 732-427-3836 | Kiernan, Thomas | 6 | 6.22.3.1 |  | 257 | 36 | ER | Inter-frame sensing is not the only means by which to produce enough data to be able to correctly afford protection to incumbents that they deserve. Collaborative spectrum sensing could be used to lower the threshold required for sensing, there by improving QoS by reducing the amount of system resources dedicated for spectrum sensing. We should look beyond the borders and boundaries of the US/FCC, with regard to the deployment of 802.22. Other regulatory bodies/countries may want to rely more on spectrum sensing and should be allowed to make use of collaborative spectrum sensing if they want to. | Change "sensing" to "and/or collaborative sensing"; at the end of the paragraph add the following, "Use of inter-frame and/or collaborative sensing is governed by spectrum sensing profiles defined in Section 9.xx. Spectrum sensing profiles defined in Annex B, are defined to suit the needs of the country/regulatory body they are specified for. Spectrum sensing shall be conducted according to the rules defined in a profile, while the BS/CPE is operating within the domain of the country/regulatory body specified in the profile."; create a new sub-section within Annex B, "B.xx Spectrum Sensing Profiles", to help define how spectrum sensing is to be executed for each relevant regulatory body; get input from regulatory bodies and vested stakeholders to develop a set of profiles | See resolution of comment #651. | Superceded
651 | BAE Systems, Merrimack, NH | apurva.mody@baesystems.com | 404-819-0314 | Mody, Apurva | 6 | 6.22.3.1 |  | 257 | 36 | ER | Inter-frame sensing is not the only means by which to produce enough data to be able to correctly afford protection to incumbents that they deserve. Collaborative spectrum sensing could be used to lower the threshold required for sensing, there by improving QoS by reducing the amount of system resources dedicated for spectrum sensing. We should look beyond the borders and boundaries of the US/FCC, with regard to the deployment of 802.22. Other regulatory bodies/countries may want to rely more on spectrum sensing and should be allowed to make use of collaborative spectrum sensing if they want to. | Change "sensing" to "and/or collaborative sensing"; at the end of the paragraph add the following, "Use of inter-frame and/or collaborative sensing is governed by spectrum sensing profiles defined in Section 9.xx. Spectrum sensing profiles defined in Annex B, are defined to suit the needs of the country/regulatory body they are specified for. Spectrum sensing shall be conducted according to the rules defined in a profile, while the BS/CPE is operating within the domain of the country/regulatory body specified in the profile."; create a new sub-section within Annex B, "B.xx Spectrum Sensing Profiles", to help define how spectrum sensing is to be executed for each relevant regulatory body; get input from regulatory bodies and vested stakeholders to develop a set of profiles | Although theoretical investigations have proven that collaborative sensing would improve the probability of detection of incumbents for given sensing threshold, such improvement never translated into a possible relaxation of the sensing thresholds in the US context (the FCC R&O specifies sensing threshold and does not mention the advantage of collaborative sensing) when multiple sensors are assumed. As a result, the interest for collaborative sensing has never developed. However, other administrations may have other views on this and this is why Ranga proposes to link the sensing requirements to Annex B on the domain regulatory classes to allow the 802.22 system to use different sensing thresholds in different regulatory domains. Such new thresholds would need to be updated by the BS at the CPEs possibly through MIBs. Concerns were expressed as to how the advantage of collaborative sensing could be reliably considered. This would mean a minimum density of CPE in operation across the coverage area right from the start to take advantage of the multiple sensors, something that may not be practical. Doubts were expressed on the deasibility of RF sensing with such low sensing thresholds Action: Apurva to verify with Ranga whether he still maintains his comment with respect to collaborative sensing or he may withdraw it. Action: Ranga is to verify if documenting RF sensing parameters in Annex B for different regulatory domains is practical. | Pending
652 | Samsung Electronics | cheng.shan@samsung.com | 82-31-279-7557 | Shan, Cheng | 6 | 6.22.3.2 |  | 262 | 4 | TR | According to the description in 6.22.3.2, a BS should respect the QP of its neighbors regardless oringinally on which channel the QP was scheduled. This would lead to QP flooding and degrade the overall system performance significantly since the BSs are assumed to schedule QP rather independently. | There are two candidate remedies: Remedy 1: state explicitly that a cell shall only respect those in-band QP by its neighbors; Remedy 2: in SCH, channel number should be indicated on which the QP is originally scheduled. A cell should only respect those QPs oringinally scheduled in its in-band channels. And the SCH can carry not only the QP scheduled by the present cell, but also those of neighboring cells, if possible. Remedy 2 is preferable. Please refer to contribution 09-117r0 for more detailed description. | Although the scheduling of the Quiet Period (QP) needs to be done only for in-band sensing (N and N+/-1), in practice, the channels N+/-2 would need to have their QP synchronized with those of channels N since, as can be seen in Figure 187, sensing in channels N+/-1 needs to avoid signal leakage from channels N as well as N+/2. This implies a common synchronization of the QPs across 5 contiguous channels. By extension, further channels will need to be synchronized with these 5 channels because, due to the ripple effect, these N+/-2 channes will become adjacent and second adjacent to other channels in other areas. Ultimately, it seems probable that a global QP synchronization will be needed. A second element in the current 802.22 approach to QP scheduling is that each BS has the capability of scheduling any intra-frame and inter-frame QP of any length up to 158 usec according to its neds. Since these QPs need to be synchronized over at least 5 contiguous channels, a BS will then impose its QPscheduling to other nearby BSs and the risk is that this can cumulate and affect the systems' throughput and QoS. This also tend to indicate that a global set of synchronized QPs would be preferable. This would however be sub-optimum for WRAN cells in areas where there is little interaction between these cells and where there are few incumbents. How would such a global set of synchronized QPs (synchronized through GPS for example) be scheduled to meet the sensing requirement? How one would make sure that there are enough of these QPs to detect the incumbents in the given time period (2 sec in 802.22, 60 sec in FCC R&O)? More system discussions are needed on this question. | Defer
653 | Wilan Inc | rwu@wilan.com | 613-688-8959 | Wu, Robert | 6 | 6.22.3.2 | 1 | 262 | 5 | T | Practically this implies whole network and all networks shall be synchronized for the quiet periods. | Beside this quiet periods, .22 may defined a Clear Sky Time Interval (CSTI) right behind TTG and RTG. This CSTI can be pre-defined or scheduled by network. TTG and RTG are there already so CSTI will just stretch a little bit! | See the discussion under comment #652. The concern is more at the system level with respect to the trade-off between the sufficient number of QPs to meet the sensing requirements and the effect on throughput and QoS rather than at the PHY layer. The MAC layer can signal intra- and inter-frame QPs through the SCH. | Defer
654 | US Army, Fort Monmouth, NJ | thomas.kiernan@us.army.mil | 732-427-3836 | Kiernan, Thomas | 6 | 6.22.3.2 |  | 262 | 17 | ER | The end of the 1st sentence on line 17 refers to "0". There is another reference to "0" on line 52. | Insert the proper references.
655 | BAE Systems, Merrimack, NH | apurva.mody@baesystems.com | 404-819-0314 | Mody, Apurva | 6 | 6.22.3.2 |  | 262 | 17 | ER | The end of the 1st sentence on line 17 refers to "0". There is another reference to "0" on line 52. | Insert the proper references.
656 | Niigata University | kojiro@eng.niigata-u.ac.jp |  | Sasaki, Shigenobu | 6 | 6.22.3.2 |  | 262 | 17 | E | Unclear reference: discussed in 0 | Specify the reference.
657 | huawei hisilicon | liujinnan@huawei.com | 086-010-82836600 | Liu, Jinnan | 6 | 6.22.3.2 | 2 | 262 | 20 | TR | Once the superframes are synchronized, and since the intra-frame sensing quiet periods always start at the end of a frame, the BS synchronizes the intra-frame sensing quiet periods by adjusting its Intra-frame Sensing Cycle, Intra-frame Sensing Cycle Frame Bitmap according to the information received from other cells. The BS also adjusts the Intra-frame Sensing Duration to the largest amongst the overlapping cells. | Refer to the recommendation in proposal IEEE 802.22-08/0299r1 and 22-08/0300r2. | Agreed, The MAC signalling through the SCH can theoretically allow for harmonization of the QP's across WRAN cells so that BSs take advantage of other BS's QPs for doing their own sensing. However, such harmonization has its limits when the signal level of the nearby WRAN cell is too weak for decoding its SCH but is large enough to impact the sensing of incumbents. Since the exchange of SCH information cannot be done successfully, no synchronization of the QPs will be possible and adjacent WRAN cells could hide the presence of incumbents under their RF signal, especially considering the sensing threshold that needs to be met: -114 dBm threshold while the minimum signal level needed to detect the SCH is around -100 dBm. | Defer
658 | Niigata University | kojiro@eng.niigata-u.ac.jp |  | Sasaki, Shigenobu | 6 | 6.22.3.2 |  | 262 | 52 | E | Unclear reference: discussed in 0 | Specify the reference.
659 | Niigata University | kojiro@eng.niigata-u.ac.jp |  | Sasaki, Shigenobu | 6 | 6.22.4.1 |  | 264 | 36 | E | Typo: "adresses" | Correct it to "addresses"
660 | ETRI | gogogo@etri.re.kr | 82-42-860-4862 | Ko, Gwangzeen | 6 | 6.22.4.1 | 4 | 265 | 6 | E | for all this subclause, change the word "occupied" | replace occupied with protected
661 | huawei hisilicon | liujinnan@huawei.com | 086-010-82836600 | Liu, Jinnan | 6 | 6.22.4.1 | Table 213 | 265 | 7 | T | The CHO_UPD should include candidate channel according to table 213 | add candidate channel state in table 143 | Agreed in principle but this list of back-up/candidate channels is broadcast periodically through the DCD message. As a consequence, it has been proposed in resolution of comment #383 to no longer support the CHO_UPD message. | Reject
662 | CRC Canada | gerald.chouinard@crc.ca | 613-998-2500 | Chouinard, Gerald | 7 | 7 | General | 267 | 25 | TR | Section 7 should be written so that the number of necessary hooks to include the security features to the MAC is minimized so that the security layer can be optional depending on the implementation and the regulatory domain while reducing the complexity of the 802.22 standard. For example, security could be implemented in the CPE as an added board beyond the likely PCMCIA implemention the basic CPE PHY and MAC functions. | Review section 7 and make modifications to minimize the 'foot-print' of the security layer on the basic standard. | Ranga and Apurva to provide a new contribution after resolving all the remaing security related comments to show how 802.22 security mechanisms can be streamlined and simplified so as to reduce the time to market. | Pending
663 | US Army, Fort Monmouth, NJ | thomas.kiernan@us.army.mil | 732-427-3836 | Kiernan, Thomas | 7 |  |  | 267 | 31 | ER | The security mechanisms are divided into two sublayers | Change "several" to "two" | Modify the last sentence of the first paragraph as follows: "As a result, the protection mechanisms in 802.22 are divided into several two security sublayers which target non-cognitive as well as cognitive functionality of the system and the interactions between the two. In addition, a third security sublayer is provided to protect the access to the 802.22 system and the ability to configure it." | Counter
664 | BAE Systems, Merrimack, NH | apurva.mody@baesystems.com | 404-819-0314 | Mody, Apurva | 7 |  |  | 267 | 31 | ER | The security mechanisms are divided into two sublayers | Change "several" to "two" | See the proposed resolution for comment 663. | Superceded
665 | Motorola Inc. | stephen.kuffner@motorola.com | 847-538-4158 | Kuffner, Stephen | 7 | 7 |  | 267 | 34 | E | "… authentication, or confidentiality (In security …" | No reason for the "In" to be capitalized. |  | Accept
666 | Motorola Inc. | stephen.kuffner@motorola.com | 847-538-4158 | Kuffner, Stephen | 7 | 7 |  | 267 | 43 | E | "… 802.22 security, step of authorization and key exchange…" | ...802.22 security, the step of authorization and key exchange … | Modify the sentence as follows: "If during capabilities negotiation, the CPE specifies that it does not support IEEE 802.22 security, then the step of authorization and key exchange shall be skipped." | Counter
667 | US Army, Fort Monmouth, NJ | thomas.kiernan@us.army.mil | 732-427-3836 | Kiernan, Thomas | 7 | 7.1.1 |  | 269 | 15 | TR | Examples of management messages that are sent in the clear are the ones that correspond to initial ranging, basic capability negotiation, and authorization exchange, as well as anything sent on the Broadcast CID. Keys delivered to CPE in Key Request/Reply are protected by KEK. For management mesages (that occur after authorization), those can have can be protected by by authentication or authentication+encryption using the MMP_Key. | Replace the sentence "All MAC management messages shall be sent in the clear to facilitate registration, ranging, and normal operation of the MAC. " with the following: "Management messages sent on the broadcast, initial ranging, and basic CIDs shall be sent in the clear to facilitate functions such as network entry, basic capability negotiation, and authorization exchange. All other managment messages may be protected by the MMP_Key that is setup on the CPE during the authorization exchange." | Accept as suggested | Accept
668 | BAE Systems, Merrimack, NH | apurva.mody@baesystems.com | 404-819-0314 | Mody, Apurva | 7 | 7.1.1 |  | 269 | 15 | TR | Examples of management messages that are sent in the clear are the ones that correspond to initial ranging, basic capability negotiation, and authorization exchange, as well as anything sent on the Broadcast CID. Keys delivered to CPE in Key Request/Reply are protected by KEK. For management mesages (that occur after authorization), those can be protected by authentication or authentication+encryption using the MMP_Key. | Replace the sentence "All MAC management messages shall be sent in the clear to facilitate registration, ranging, and normal operation of the MAC. " with the following: "Management messages sent on the broadcast, initial ranging, and basic CIDs shall be sent in the clear to facilitate functions such as network entry, basic capability negotiation, and authorization exchange. All other managment messages may be protected by the MMP_Key that is setup on the CPE during the authorization exchange." | See the previous Comment - Comment #667 | Superceded
669 | US Army, Fort Monmouth, NJ | thomas.kiernan@us.army.mil | 732-427-3836 | Kiernan, Thomas | 7 | 7.1.1 |  | 269 | 18 | ER | End of sentence has reference to the wrong section. | Change "6.8" to "7.4.2.1" |  | Accept
670 | BAE Systems, Merrimack, NH | apurva.mody@baesystems.com | 404-819-0314 | Mody, Apurva | 7 | 7.1.1 |  | 269 | 18 | ER | End of sentence has reference to the wrong section. | Change "6.8" to "7.4.2.1" | See resolution of comment 669. | Superceded
671 | US Army, Fort Monmouth, NJ | thomas.kiernan@us.army.mil | 732-427-3836 | Kiernan, Thomas | 7 | 7.1.2 |  | 269 | 33 | ER | We have not designed the 802.22 security mechanisms to incorporate EAP. This text requires modification. | Decide on whether or not EAP should be supported, then make the appropriate changes to this text | See resolution of comment 689 which says to bring back EAP. | Superceded
672 | BAE Systems, Merrimack, NH | apurva.mody@baesystems.com | 404-819-0314 | Mody, Apurva | 7 | 7.1.2 |  | 269 | 33 | ER | We have not designed the 802.22 security mechanisms to incorporate EAP. This text requires modification. | Decide on whether or not EAP should be supported, then make the appropriate changes to this text | See resolution of comment 669. | Superceded
673 | US Army, Fort Monmouth, NJ | thomas.kiernan@us.army.mil | 732-427-3836 | Kiernan, Thomas | 7 | 7.1.3.1 |  | 270 | 13 | TR | 802.22 shouldn't mandate factory-installed private/public key pairs. Operators should be able to self-sign their own certificates and install them for CPE authorization. | For text line 13-18 on pg 270, replace all references to "factory-installed" to "pre-installed". Add the following sentence to the end of the paragraph: "Pre-installed certificates could be generated/installed by the manufacturer or they could be (self-signed) certificates created by the operator." | Accept as suggested | Accept
674 | BAE Systems, Merrimack, NH | apurva.mody@baesystems.com | 404-819-0314 | Mody, Apurva | 7 | 7.1.3.1 |  | 270 | 13 | TR | 802.22 shouldn't mandate factory-installed private/public key pairs. Operators should be able to self-sign their own certificates and install them for CPE authorization. | For text line 13-18 on pg 270, replace all references to "factory-installed" to "pre-installed". Add the following sentence to the end of the paragraph: "Pre-installed certificates could be generated/installed by the manufacturer or they could be (self-signed) certificates created by the operator."
675 | US Army, Fort Monmouth, NJ | thomas.kiernan@us.army.mil | 732-427-3836 | Kiernan, Thomas | 7 | 7.1.4 |  | 270 | 31 | TR | No protection is to afforded to be mulitcast transport connections. Traffic on those connections can be protected by higher-layer protocols. Traffic on multicast management connections will be protected by a static GSA (i.e. the GSA that has to be established prior to mulitcast management messages can be transmitted) or dynamic GSA (i.e. GSA exists only for length of time for as long as its necessary). Also multicast group id should = GSA Id. | Change item on line 31 to read as: "b) Multicast management connections shall be mapped to any Static or Dynamic GSA" | Accept as suggested | Accept
676 | BAE Systems, Merrimack, NH | apurva.mody@baesystems.com | 404-819-0314 | Mody, Apurva | 7 | 7.1.4 |  | 270 | 31 | TR | No protection is to afforded to be mulitcast transport connections. Traffic on those connections can be protected by higher-layer protocols. Traffic on multicast management connections will be protected by a static GSA (i.e. the GSA that has to be established prior to mulitcast management messages can be transmitted) or dynamic GSA (i.e. GSA exists only for length of time for as long as its necessary). Also multicast group id should = GSA Id. | Change item on line 31 to read as: "b) Multicast management connections shall be mapped to any Static or Dynamic GSA" | See Comment #675. | Superceded
677 | US Army, Fort Monmouth, NJ | thomas.kiernan@us.army.mil | 732-427-3836 | Kiernan, Thomas | 7 | 7.1.4 |  | 270 | 32 | TR | Text on line 32 conflicts with text on line 36-37 of this page. | Delete line 32; change line 33 to make sure that traffic on secondary or primary management connections shall also not be mapped to an SA (e.g. they are mapped to the Null SAID); delete sentence that starts on line 36. | Ranga explained his comment. Change as follows: a) All transport connections shall be mapped to an existing SA. b) Multicast management connections may be mapped to any Static or Dynamic SA. c) The primary and secondary management connections shall be mapped to the null SA, i.e., the Null SAID. d) The basic and the primary management connections shall not be mapped to an SA. | Counter
678 | BAE Systems, Merrimack, NH | apurva.mody@baesystems.com | 404-819-0314 | Mody, Apurva | 7 | 7.1.4 |  | 270 | 32 | TR | Text on line 32 conflicts with text on line 36-37 of this page. | Delete line 32; change line 33 to make sure that traffic on secondary or primary management connections shall also not be mapped to an SA (e.g. they are mapped to the Null SAID); delete sentence that starts on line 36. | See resolution of comment #677. | Superceded
679 | US Army, Fort Monmouth, NJ | thomas.kiernan@us.army.mil | 732-427-3836 | Kiernan, Thomas | 7 | 7.2.1 |  | 271 | 8 | TR | At least two unicast SAs are needed by CPE. It is desirable to provide a level of protection that is encyrption only. Encryption only avoids the overhead of the ICV on small packets (e.g. voice). Traffic protected by the encryption only method cannot share the same PN (i.e. be mapped to the same SA) as traffic that is authentication only or authentication+encryption. This is because if they're in the SA, the same PN will be used. A malicious user could change the PN to a arbitrarily large value beyond the current value, and prevent CPE/BS from accepting any more packets. | Update 7.2.1 and relevant parts of Clause 7 to reflect that a CPE will have two unicast SAs that all of its traffic will be mapped. One is the Primary SA and the other Secondary SA. The Primary SA will have connections which support authentication only or authentication+encryption. Secondary SA will support encryption only. Update Section 7.1.4 "Mapping Connections to SAs" accordingly | Ranga and Apurva to provide a new contribution after resolving all the remaining security related comments to address this comment. | Pending
680 | BAE Systems, Merrimack, NH | apurva.mody@baesystems.com | 404-819-0314 | Mody, Apurva | 7 | 7.2.1 |  | 271 | 8 | TR | At least two unicast SAs are needed by CPE. It is desirable to provide a level of protection that is encyrption only. Encryption only avoids the overhead of the ICV on small packets (e.g. voice). Traffic protected by the encryption only method cannot share the same PN (i.e. be mapped to the same SA) as traffic that is authentication only or authentication+encryption. This is because if they're in the SA, the same PN will be used. A malicious user could change the PN to a arbitrarily large value beyond the current value, and prevent CPE/BS from accepting any more packets. | Update 7.2.1 and relevant parts of Clause 7 to reflect that a CPE will have two unicast SAs that all of its traffic will be mapped. One is the Primary SA and the other Secondary SA. The Primary SA will have connections which support authentication only or authentication+encryption. Secondary SA will support encryption only. Update Section 7.1.4 "Mapping Connections to SAs" accordingly | See the resolution for the previous Comment #679 | Superceded
681 | US Army, Fort Monmouth, NJ | thomas.kiernan@us.army.mil | 732-427-3836 | Kiernan, Thomas | 7 | 7.2.1 |  | 271 | 12 | TR | What shall happen first: (1) the BS establishs a GSA for protecting multicast management traffic, then establishes the multicast group with MCA-REQ/RSP; or (2) multicast group established via MCA-REQ/RSP first then GSA is established. Also, to avoid confusion, multicast group ID should == SAID for GSA. | Establish that GSA must be established first. Modify multicast group management to allow to CPE to able to initiate MCA-REQ. | Ranga explained his comment. Ranga to provide the actual response. | Pending
682 | BAE Systems, Merrimack, NH | apurva.mody@baesystems.com | 404-819-0314 | Mody, Apurva | 7 | 7.2.1 |  | 271 | 12 | TR | What shall happen first: (1) the BS establishs a GSA for protecting multicast management traffic, then establishes the multicast group with MCA-REQ/RSP; or (2) multicast group established via MCA-REQ/RSP first then GSA is established. Also, to avoid confusion, multicast group ID should == SAID for GSA. | Establish that GSA must be established first. Modify multicast group management to allow to CPE to able to initiate MCA-REQ. | Superceded by resolution of comment #681. | Superceded
683 | US Army, Fort Monmouth, NJ | thomas.kiernan@us.army.mil | 732-427-3836 | Kiernan, Thomas | 7 | 7.2.1 |  | 271 | 25 | TR | Traffic transmitted on broadcast CID will not be mapped to an SA | Delete "or Broadcast CID" in the sentence | There is no need to protect broadcast messages. Network entry would also be facilitated by it. Multicast data traffic may not need to be protected while multicast management messages may need to be protected. | Accept
684 | BAE Systems, Merrimack, NH | apurva.mody@baesystems.com | 404-819-0314 | Mody, Apurva | 7 | 7.2.1 |  | 271 | 25 | TR | Traffic transmitted on broadcast CID will not be mapped to an SA | Delete "or Broadcast CID" in the sentence | Superceded by resolution of comment #683. | Superceded
685 | US Army, Fort Monmouth, NJ | thomas.kiernan@us.army.mil | 732-427-3836 | Kiernan, Thomas | 7 | 7.2.1.2 |  | 271 | 43 | TR | No protection should be afforded for multicast transport connections. Operators or application service providers can rely on higher layer protocols (e.g. IPsec, DRM) to protect multicast traffic. | Update only traffic on multicast management connections will be mapped to a GSA. State that GSA must be established prior to soliciting CPEs to be part of multicast group. If dynamic GSA mapping is supported, then a "SCM GSA Remove" message must also be created to tell a CPE when it's no longer part of a mulitcast group that is used for multicast management. | Need to define a multicast group and then the GSA. Ranga to provide the actual response. Need to add a new MAC message in section 6 to disable the GSA. | Pending
686 | BAE Systems, Merrimack, NH | apurva.mody@baesystems.com | 404-819-0314 | Mody, Apurva | 7 | 7.2.1.2 |  | 271 | 43 | TR | No protection should be afforded for multicast transport connections. Operators or application service providers can rely on higher layer protocols (e.g. IPsec, DRM) to protect multicast traffic. | Update only traffic on multicast management connections will be mapped to a GSA. State that GSA must be established prior to soliciting CPEs to be part of multicast group. If dynamic GSA mapping is supported, then a "SCM GSA Remove" message must also be created to tell a CPE when it's no longer part of a mulitcast group that is used for multicast management. | See the resolution for Comment #685 | Superceded
687 | US Army, Fort Monmouth, NJ | thomas.kiernan@us.army.mil | 732-427-3836 | Kiernan, Thomas | 7 | 7.2.2.2 |  | 272 | 13 | TR | In order to protect CPE privacy, i.e. prevent a malicious user from mapping CPE MAC address to Basic CID, Authorization exchange will need to be updated. | Implement one of the recommendations detailed in 22-09-0114-00-0000-privacy-concerns.doc. ECC-based authorization will need to be updated as well. | Ranga proposes two approaches to dissociate the MAC address sent at initialization and the CIDs for security purposes. Winston: New Part 15.711 reads: "Fixed devices shall transmit identification information and their geolocation." Device identification is therefore needed but the CID's need to be kept isolated from it. Certificates are structured so that the MAC address is included. Need to revise the certificate structure to include the FCC ID and the device number but not the MAC address. The security ad-hoc group proposes to accept Approach 1 as specified in Document 22-09-0114 with a condition that the certificate profile will be modified to provide the FCC ID and the serial number of the device rather than the MAC address that is currently defined. | Counter
688 | BAE Systems, Merrimack, NH | apurva.mody@baesystems.com | 404-819-0314 | Mody, Apurva | 7 | 7.2.2.2 |  | 272 | 13 | TR | In order to protect CPE privacy, i.e. prevent a malicious user from mapping CPE MAC address to Basic CID, Authorization exchange will need to be updated. | Implement one of the recommendations detailed in 22-09-0114-00-0000-privacy-concerns.doc. ECC-based authorization will need to be updated as well. | See resolution of comment 687. | Superceded
689 | BAE Systems, Merrimack, NH | apurva.mody@baesystems.com | 404-819-0314 | Mody, Apurva | 7 | 7.2.2.2 |  | 272 | 13 | TR | RSA authorization requires too much overhead and maintenance. Operators will make better use of EAP. Inclusion of EAP will be also useful if and when the 802.22 WG decides to move forward with a new PAR to add support for portables/mobiles. | Remove RSA from standard, bring back EAP authentication. Update SCM messaging, key derivation, and key hierarchy accordingly. | Adding EAP requires non-trivial amount of modifications to the standard. Removing RSA is easy. So at this time the security ad-hoc plans to keep RSA and also include EAP into the Standard based on the FCC notice. Database Group indicated that they would not likely support EAP. RSA should not be removed but EAP should be inserted in the Draft after other related comments have been resolved. Accept. Ranga will provide the text. | Pending
690 | US Army, Fort Monmouth, NJ | thomas.kiernan@us.army.mil | 732-427-3836 | Kiernan, Thomas | 7 | 7.2.2.4 |  | 274 | 14 | ER | Top of Figure 132 seems to be cut off, also the diagram seems to be aliased, which affects the readability. | Revise figure, or re-import from the original source.
691 | BAE Systems, Merrimack, NH | apurva.mody@baesystems.com | 404-819-0314 | Mody, Apurva | 7 | 7.2.2.4 |  | 274 | 14 | ER | Top of Figure 132 seems to be cut off, also the diagram seems to be aliased, which affects the readability. | Revise figure, or re-import from the original source.
692 | MSTV | vtawil@mstv.org | 202-360-8941 | Tawil, Victor | 8 | 8.14 | 1 | 275 | 13 | TR | Figure 181 should be deleted . It refers to a worldwide proposed mask that is based on the FCC Part 15 criteria | Change text to eliminate Figure 170 from the text | Zander: (the page number should be 375) ER: Add reference to Figure 1 81 (not Figure 170) Reject: We need to define RF mask in the standard. It is understanding that the RF mask might be subject to change as FCC rule is still under petition. It is stated in the text that RF mask shall meet the requirements applicable to the regulatory domain. | Reject
693 | BAE Systems, Merrimack, NH | apurva.mody@baesystems.com | 404-819-0314 | Mody, Apurva | 7 | 7.2.4.4 |  | 277 | 1 | TR | Transporting TEK via key-wrap doesn't afford any real protection and adds the extra complexity of requiring support for a key-wrap algorithm. | Change TEK generation to be a derivation from a nonce that BS generates and transmits to CPE. Update key derivation for TEK accordingly. | Ranga to look further into nonce generation and the potential vulnerabilities / ways of generating the same. Ranga will provide a response. | Pending
694 | US Army, Fort Monmouth, NJ | thomas.kiernan@us.army.mil | 732-427-3836 | Kiernan, Thomas | 7 | 7.2.2.5 |  | 279 | 11 | TR | CPEs should be configured for two unicast SAs, Primary and Secondary (See Previous comment in Section 7.2.1, pg 271, line 8) as well as 0 or more GSAs. GSAs are added or removed as necessary. | Update text to reflect use of two static SAs, Primary and Secondary for all unicast transport traffic. | Ranga will provide the appropriate text to the editor | Pending
695 | BAE Systems, Merrimack, NH | apurva.mody@baesystems.com | 404-819-0314 | Mody, Apurva | 7 | 7.2.2.5 |  | 279 | 11 | TR | CPEs should be configured for two unicast SAs, Primary and Secondary (See Previous comment in Section 7.2.1, pg 271, line 8) as well as 0 or more GSAs. GSAs are added or removed as necessary. | Update text to reflect use of two static SAs, Primary and Secondary for all unicast transport traffic. | See resolution of comment #694 from Tom Kiernan. | Superceded
696 | US Army, Fort Monmouth, NJ | thomas.kiernan@us.army.mil | 732-427-3836 | Kiernan, Thomas | 7 | 7.2.2.5 |  | 279 | 15 | TR | There are a few issues with how cryptographic suites are currently setup and applied:(1) SA could supports one or more cryptographic suites at a time, which is selected based by BS based on what CPE can support. (2) However, if "encryption only" is selected to be one of the cryptopgraphic suites selected for an SA, then the only other cryptopgraphic suite that can be selected is "no authorization" (See Previous comment in Section 7.2.1, pg 271, line 8). Cryptographic suite application could then be selected during SF setup (DSx signaling). (3) For GSA, cryptographic suite to be applied should only be applied to traffic on the multicast management traffic. (4) If Auth Reply contains an SA descriptor for a GSA. Then CPE must be able to intiate a MCA-REQ to join multicast group. | Update text in Section 7.2.2.5, pg 279, lines 14-17 need to be updated to resolve these issues. | Section 7.2.2.5 needs to be updated. Ranga will provide update to the second paragraph in this section with regards to how the cryptographic suits are selected. Relation between primary, secondary and GSA needs to be clarified. | Pending
697 | BAE Systems, Merrimack, NH | apurva.mody@baesystems.com | 404-819-0314 | Mody, Apurva | 7 | 7.2.2.5 |  | 279 | 15 | TR | There are a few issues with how cryptographic suites are currently setup and applied:(1) SA can support one or more cryptographic suites at a time, which is selected based by BS based on what CPE can support. (2) However, if "encryption only" is selected to be one of the cryptopgraphic suites selected for an SA, then the only other cryptopgraphic suite that can be selected is "no authorization" (See Previous comment in Section 7.2.1, pg 271, line 8). Cryptographic suite application could then be selected during SF setup (DSx signaling). (3) For GSA, cryptographic suite to be applied should only be applied to traffic on the multicast management traffic. (4) If Auth Reply contains an SA descriptor for a GSA. Then CPE must be able to intiate a MCA-REQ to join multicast group. | Update text in Section 7.2.2.5, pg 279, lines 14-17 need to be updated to resolve these issues. | Identical to Comment #696 | Superceded
698 | US Army, Fort Monmouth, NJ | thomas.kiernan@us.army.mil | 732-427-3836 | Kiernan, Thomas | 7 | 7.2.2.5 |  | 279 | 18 | TR | If the CPE can't support any cryptographic suites that provide authentication, encryption, only, or authentication+encryption, the cryptographic suite should only be set to "No Authorization". All traffic mapped to this SA would be mapped to the null SAID and no TEK state machine should be started. However, if user/operator can support "no authorization" plus one (or more) other methods in an SA, then a TEK state machine will have to be started for the SA and "no authorization" traffic will have a valid SA to be mapped to. | Update text in section 7.2.2.5, pg 279, line 18-19 to reflect this behavior. Also update text in Section 7.2.8 as well. | The difference with 802.16 is that 802.22 always has to provide protection to management messages such as spectrum sensing messages. Need to provide reference to the fact that no state machine should start if the user traffic is not protected. The user terminal has to have the state machine set for authorization. If there is no protection provided for the data, the management messages still need to be protected. Even if the CPE cannot support any cryptographic suite for data (the user traffic), it will still need to authenticate and protect management messages. Management messages should be protected for everybody through AES-128 but the user data may or may not be protected. Per Ivan's comment, he wants all the management information to be protected. As a result, the user terminal needs to support at least one cryptographic suite namely AES-CCMP. Note that 802.11 also uses AES-CCMP so this should not be a problem. In 802.11, there is no distinction between management and data plane. This would require all CPEs to initiate and run the authorization the state machine but they may chose not to use it for data. This machine will generate the encryption key and authorization key which will allow the management messages to be encrypted. Action: Ranga to provide the appropriate text. | Pending
699 | BAE Systems, Merrimack, NH | apurva.mody@baesystems.com | 404-819-0314 | Mody, Apurva | 7 | 7.2.2.5 |  | 279 | 18 | TR | If the CPE can't support any cryptographic suites that provide authentication, encryption, only, or authentication+encryption, the cryptographic suite should only be set to "No Authorization". All traffic mapped to this SA would be mapped to the null SAID and no TEK state machine should be started. However, if user/operator can support "no authorization" plus one (or more) other methods in an SA, then a TEK state machine will have to be started for the SA and "no authorization" traffic will have a valid SA to be mapped to. |  | See resolution of comment #698. | Superceded
700 | US Army, Fort Monmouth, NJ | thomas.kiernan@us.army.mil | 732-427-3836 | Kiernan, Thomas | 7 | 7.2.2.5 |  | 279 | 21 | TR | EC bit usage should be be properly defined when either "encryption only" or "no authorization" is used. | Easiest way to resolve this is to map the "authentication only" and "authentication+encyrption" suites to the primary SA. Then let "authentication only" be the EC bit set to 0 and "authentication+encryption" be the EC bit set to 1. The "No authorization" and "encryption" only would then be mapped to the Secondary SA. Now let "no authorization" set the EC bit to 0, while "encryption only" should set the EC bit to 1. Any other combination should be discarded. | EC bit set to 0 means that the payload in not encrypted but the CPE needs to be authorized at associationg. The management messages map to the null SA. Primary SA: Any traffic that will use protection Secondary SA: would use encryption only. It cannot use the Primary SA Action: When referring to cryptogaphic suites, any reference to "no-authorization" should be changed for "no protection". Action: Across all the SAs, the EC bit set to 0 means that the PDU is not encrypted whereas if the EC bit is set to 1, then the PDU is encrypted. For the management messages (null SA), the EC bit will always be set to 1. Action: Ranga to provide a new version of section 7. | Pending
701 | BAE Systems, Merrimack, NH | apurva.mody@baesystems.com | 404-819-0314 | Mody, Apurva | 7 | 7.2.2.5 |  | 279 | 21 | TR | EC bit usage should be be properly defined when either "encryption only" or "no authorization" is used. | Easiest way to resolve this is to map the "authentication only" and "authentication+encyrption" suites to the primary SA. Then let "authentication only" be the EC bit set to 0 and "authentication+encyrption" be the EC bit set to 1. The "No authorization" and "encryption" only would then be mapped to the Secondary SA. Now let "no authorization" set the EC bit to 0, while "encryption only" should set the EC bit to 1. Any other combination should be discarded. | See resolution of comment #700. | Superceded
702 | US Army, Fort Monmouth, NJ | thomas.kiernan@us.army.mil | 732-427-3836 | Kiernan, Thomas | 7 | 7.2.3.1 |  | 279 | 49 | E | Change "it" to "its" for grammatical correctness
703 | BAE Systems, Merrimack, NH | apurva.mody@baesystems.com | 404-819-0314 | Mody, Apurva | 7 | 7.2.3.1 |  | 279 | 49 | E | Change "it" to "its" for grammatical correctness
704 | US Army, Fort Monmouth, NJ | thomas.kiernan@us.army.mil | 732-427-3836 | Kiernan, Thomas | 7 | 7.2.3.2 |  | 283 | 1 | TR | Figure 133 does not have a transition from "M&B Rekey Interim Wait" to "Operational" | Revise Table 215, split entry (11) into two entries, one for "TEK Updated" and "GTEK Updated". Do the same for entry (7) for "TEK/GTEK Refresh Timeout". Definition of the TEK/GTEK update and TEK/GTEK refresh in section 7.2.3.2.3 should be split up as well. Update Table accordingly. Also along top row, "Interm" should be changed to "Interim" | Relates to the state machine diagram in Fig 133 and Table 215. Protection should also be provided to broadcast messages. (?) Correct inconsistency between the Table and the Figure. Action: Ranga to provide new version of Figure 113 and Table 215. | Pending
705 | BAE Systems, Merrimack, NH | apurva.mody@baesystems.com | 404-819-0314 | Mody, Apurva | 7 | 7.2.3.2 |  | 283 | 1 | TR | Figure 133 does not have a transition from "M&B Rekey Interim Wait" to "Operational" | Revise Table 215, split entry (11) into two entries, one for "TEK Updated" and "GTEK Updated". Do the same for entry (7) for "TEK/GTEK Refresh Timeout". Definition of the TEK/GTEK update and TEK/GTEK refresh in section 7.2.3.2.3 should be split up as well. Update Table accordingly. Also along top row, "Interm" should be chaged to "Interim" | See resolution of comment #704. | Superceded
706 | US Army, Fort Monmouth, NJ | thomas.kiernan@us.army.mil | 732-427-3836 | Kiernan, Thomas | 7 | 7.2.3.2.1 |  | 283 | 23 | TR | No protection is afforded for traffic on the brodcast connection. | Change name of state to "Mulitcast Rekey Interim Wait", update Figure 133, and Table 215 accordingly. All other references to this state should be updated to reflect that it's only applicable to multicast traffic. | Action: Ranga to fix the Table as per comment #704. | Pending
707 | BAE Systems, Merrimack, NH | apurva.mody@baesystems.com | 404-819-0314 | Mody, Apurva | 7 | 7.2.3.2.1 |  | 283 | 23 | TR | No protection is afforded for traffic on the brodcast connection. | Change name of state to "Mulitcast Rekey Interim Wait", update Figure 133, and Table 215 accordingly. All other references to this state should be updated to reflect that it's only applicable to multicast traffic. | See resolution of comment #706. | Superceded
708 | US Army, Fort Monmouth, NJ | thomas.kiernan@us.army.mil | 732-427-3836 | Kiernan, Thomas | 7 | 7.2.4.1 |  | 287 | 20 | TR | There is no "Authorization Policy Support" field in the CBC-REQ/RSP message. In fact cryptographic suite capability mapped to SA is negotiated during Authorization exchange. If "No authorization" is the only suite that is supported, then PAK still needs to be established to derive AK from, which is then used to derive MMP_key. | Remove sentence that begins on line 20. Update paragraph starting on line 23 to reflect that PAK is still established if "No Authorization" is the only cryptographic suite that is available. Update Authorization exchange definition to reflect this behavior as well. | Insert Apurva's text. | Counter
709 | BAE Systems, Merrimack, NH | apurva.mody@baesystems.com | 404-819-0314 | Mody, Apurva | 7 | 7.2.4.1 |  | 287 | 20 | TR | There is no "Authorization Policy Support" field in the CBC-REQ/RSP message. In fact cryptographic suite capability mapped to SA is negotiated during Authorization exchange. If "No authorization" is the only suite that is supported, then PAK still needs to be established to derive AK from, which is then used to derive MMP_key. | Remove sentence that begins on line 20. Update paragraph starting on line 23 to reflect that PAK is still established if "No Authorization" is the only cryptographic suite that is available. Update Authorization exchange definition to reflect this behavior as well. | See resolution of comment #708. | Superceded
710 | US Army, Fort Monmouth, NJ | thomas.kiernan@us.army.mil | 732-427-3836 | Kiernan, Thomas | 7 | 7.2.4.1 |  | 287 | 28 | TR | CPE privacy needs to be protected. Post-ranging, the CPE MAC address can be linked to Basic CID. | Review 22-09-0114-00-0000-privacy-conerns.doc, pick a method to ensure CPE privacy, then adjust derivation of AK accordingly (may also have to revise key hierarchy diagrams in section 7.2.5).
711 | Motorola Inc. | stephen.kuffner@motorola.com | 847-538-4158 | Kuffner, Stephen | 7 | 7.2.4.1 |  | 287 | 28 | E | "AK Dot22KDF". There is a spurious green square between "AK" and "Dot" | fix square. Also on p. 289, lines 11 & 13.
712 | BAE Systems, Merrimack, NH | apurva.mody@baesystems.com | 404-819-0314 | Mody, Apurva | 7 | 7.2.4.1 |  | 287 | 28 | TR | CPE privacy needs to be protected. Post-ranging, the CPE MAC address can be linked to Basic CID. | Review 22-09-0114-00-0000-privacy-conerns.doc, pick a method to ensure CPE privacy, then adjust derivation of AK accordingly (may also have to revise key hierarchy diagrams in section 7.2.5).
713 | US Army, Fort Monmouth, NJ | thomas.kiernan@us.army.mil | 732-427-3836 | Kiernan, Thomas | 7 | 7.2.4.6.1.2 |  | 288 | 37 | TR | The MMP_PN counter can be used during periodic ranging, to make sure BS and CPE have maintained synchronization of the active AK context. This provides a way to do "authenticated periodic ranging". However, current definition of RNG-RSP doesn't make use of this. | Update periodic ranging procedure to reflect this usage of the MMP_PN counter (as defined in Sectio 7.2.4.6.1.2, pg 288, line 37-41)
714 | BAE Systems, Merrimack, NH | apurva.mody@baesystems.com | 404-819-0314 | Mody, Apurva | 7 | 7.2.4.6.1.2 |  | 288 | 37 | TR | The MMP_PN counter can be used during periodic ranging, to make sure BS and CPE have maintained synchronization of the active AK context. This provides a way to do "authenticated periodic ranging". However, current definition of RNG-RSP doesn't make use of this. | Update periodic ranging procedure to reflect this usage of the MMP_PN counter (as defined in Sectio 7.2.4.6.1.2, pg 288, line 37-41)
715 | BAE Systems, Merrimack, NH | apurva.mody@baesystems.com | 404-819-0314 | Mody, Apurva | 7 | 7.2.4.6.2 |  | 289 | 2 | TR | MMP keys should always provide confidentiality and authentication for management messages. | Replace text on lines 2-4, pg 289 with the following: "MMP keys are used to encrypt and sign management messages in order to validate the authenticity of the messages as well as provide confidentiality for the contents."; Also remove reference to negotiation of the level of protection (that's to be provided by MMP key) during authorization exchange.
716 | US Army, Fort Monmouth, NJ | thomas.kiernan@us.army.mil | 732-427-3836 | Kiernan, Thomas | 7 | 7.2.4.6.2 |  | 289 | 6 | TR | Statement here says that there are different MMP_keys for DS and US. However, there is no reference to this difference in Section 7.2.4.6.1 and Figure 135, and in MMP_Key derivation described in 7.2.4.6.2 (pg 289, line 11-12). | Revise Figure 135 to refer to DS and US MMP_keys. Update MMP_Key derivation alogrithm in Section 7.2.4.6.2, and reference to MMP_key in 7.2.4.6.1 accordingly.
717 | US Army, Fort Monmouth, NJ | thomas.kiernan@us.army.mil | 732-427-3836 | Kiernan, Thomas | 7 | 7.2.4.6.2 |  | 289 | 6 | TR | second sentence that starts on line 6, refers to a MMP_key for broadcast. Broadcast traffic (traffic on broadcast CID) is not to be protected. This part of the paragraph (or section 7.2.4.6 for that matter) also doesn't describe how multicast management messages are protected. | Update second sentence on line 6 to reflect that MMP_Key is for unicast DS/US management messages. Consider adding another subsection to Section 7.2.4.6 to describe protection of multicast management messages. Also may need to update AK context definition in Section 7.2.9.1, and GKEK context in 7.2.9.2.
718 | BAE Systems, Merrimack, NH | apurva.mody@baesystems.com | 404-819-0314 | Mody, Apurva | 7 | 7.2.4.6.2 |  | 289 | 6 | TR | Statement here says that there are different MMP_keys for DS and US. However, there is no reference to this difference in Section 7.2.4.6.1 and Figure 135, and in MMP_Key derivation described in 7.2.4.6.2 (pg 289, line 11-12). | Revise Figure 135 to refer to DS and US MMP_keys. Update MMP_Key derivation alogrithm in Section 7.2.4.6.2, and reference to MMP_key in 7.2.4.6.1 accordingly.
719 | BAE Systems, Merrimack, NH | apurva.mody@baesystems.com | 404-819-0314 | Mody, Apurva | 7 | 7.2.4.6.2 |  | 289 | 6 | TR | second sentence that starts on line 6, refers to a MMP_key for broadcast. Broadcast traffic (traffic on broadcast CID) is not to be protected. This part of the paragraph (or section 7.2.4.6 for that matter) also doesn't describe how multicast management messages are protected. | Update second sentence on line 6 to reflect that MMP_Key is for unicast DS/US management messages. Consider adding another subsection to Section 7.2.4.6 to describe protection of multicast management messages. Also may need to update AK context definition in Section 7.2.9.1, and GKEK context in 7.2.9.2.
720 | US Army, Fort Monmouth, NJ | thomas.kiernan@us.army.mil | 732-427-3836 | Kiernan, Thomas | 7 | 7.2.4.6.7 |  | 289 | 26 | E | Indentation of brackets for Dot22KDF function are misaligned.
721 | BAE Systems, Merrimack, NH | apurva.mody@baesystems.com | 404-819-0314 | Mody, Apurva | 7 | 7.2.4.6.7 |  | 289 | 26 | E | Indentation of brackets for Dot22KDF function are misaligned.
722 | US Army, Fort Monmouth, NJ | thomas.kiernan@us.army.mil | 732-427-3836 | Kiernan, Thomas | 7 | 7.2.8.1 |  | 291 | 28 | TR | KEK and MMP_Key/MMP_PN should not have the scope of a particular SA. Their scope is that of CPE itself. This is because these constructs are used to protect management messages and deliver new TEKs for SAs. All this traffic happens on management connections, which are not mapped to a particular SA (e.g. they're mapped to the Null SAID). For GSA this is different, GKEK is only within the scope of a particular GSA. | Remove reference to KEK and MMP_Key from the definition of the contents of an SA, make sure these items are mapped to the Null SAID.
723 | BAE Systems, Merrimack, NH | apurva.mody@baesystems.com | 404-819-0314 | Mody, Apurva | 7 | 7.2.8.1 |  | 291 | 28 | TR | KEK and MMP_Key/MMP_PN should not have the scope of a particular SA. Their scope is that of CPE itself. This is because these constructs are used to protect management messages and deliver new TEKs for SAs. All this traffic happens on management connections, which are not mapped to a particular SA (e.g. they're mapped to the Null SAID). For GSA this is different, GKEK is only within the scope of a particular GSA. | Remove reference to KEK and MMP_Key from the definition of the contents of an SA, make sure these items are mapped to the Null SAID.
724 | BAE Systems, Merrimack, NH | apurva.mody@baesystems.com | 404-819-0314 | Mody, Apurva | 6 | 6.22.1.4.2.2.1 |  | 292 | 6 | E | Change general MAC header to "generic" MAC header
725 | US Army, Fort Monmouth, NJ | thomas.kiernan@us.army.mil | 732-427-3836 | Kiernan, Thomas | 7 | 7.3 |  | 294 | 2 | TR | Section 7.3 doesn't provide description of how KEKs and GKEKs are to be used by the CPE and BS | Add appropriate text to section 7.3 to describe KEK and GKEK usage by both the CPE and the BS.
726 | BAE Systems, Merrimack, NH | apurva.mody@baesystems.com | 404-819-0314 | Mody, Apurva | 7 | 7.3 |  | 294 | 2 | TR | Section 7.3 doesn't provide description of how KEKs and GKEKs are to be used by the CPE and BS | Add appropriate text to section 7.3 to describe KEK and GKEK usage by both the CPE and the BS.
727 | US Army, Fort Monmouth, NJ | thomas.kiernan@us.army.mil | 732-427-3836 | Kiernan, Thomas | 7 | 7.4.1 |  | 299 | 24 | ER | No protection is to be afforded for broadcast traffic. | Change "Authentication for Multicast/Broadcast" to "Authentication for Multicast"
728 | BAE Systems, Merrimack, NH | apurva.mody@baesystems.com | 404-819-0314 | Mody, Apurva | 7 | 7.4.1 |  | 299 | 24 | ER | No protection is to be afforded for broadcast traffic. | Change "Authentication for Multicast/Broadcast" to "Authentication for Multicast"
729 | US Army, Fort Monmouth, NJ | thomas.kiernan@us.army.mil | 732-427-3836 | Kiernan, Thomas | 7 | 7.4.1 |  | 299 | 36 | TR | There isn't an "encryption only" cryptographic suite. "Encryption only" avoids the overhead of an ciphertext ICV (e.g. it's good for protection of traffic for service flows carrying voice traffic) | Add an "encryption only" cryptopgraphic suite. "Encryption only" is specified for an SA, then the only other suite that can be mapped to that SA is "No authorization".
730 | BAE Systems, Merrimack, NH | apurva.mody@baesystems.com | 404-819-0314 | Mody, Apurva | 7 | 7.4.1 |  | 299 | 36 | TR | There isn't an "encryption only" cryptographic suite. "Encryption only" avoids the overhead of an ciphertext ICV (e.g. it's good for protection of traffic for service flows carrying voice traffic) | Add an "encryption only" cryptopgraphic suite. "Encryption only" is specified for an SA, then the only other suite that can be mapped to that SA is "No authorization".
731 | US Army, Fort Monmouth, NJ | thomas.kiernan@us.army.mil | 732-427-3836 | Kiernan, Thomas | 7 | 7.4.2 |  | 300 | 6 | TR | Consider adoption of AES-GCM for PDU authentication/encryption. GCM mode has a few advantages: i) faster processing of PDUs, ii) encryption process is not data-length dependent, iii) increasing support in other standards (802.11s 802.1ae) | Revise this section to replace AES-CCM with AES-GCM. Replace all references to CCM in draft with GCM. Add proper refernce to GCM in Clause 3
732 | BAE Systems, Merrimack, NH | apurva.mody@baesystems.com | 404-819-0314 | Mody, Apurva | 7 | 7.4.2 |  | 300 | 6 | TR | Consider adoption of AES-GCM for PDU authentication/encryption. GCM mode has a few advantages: i) faster processing of PDUs, ii) encryption process is not data-length dependent, iii) increasing support in other standards (802.11s 802.1ae) | Revise this section to replace AES-CCM with AES-GCM. Replace all references to CCM in draft with GCM. Add proper refernce to GCM in Clause 3
733 | US Army, Fort Monmouth, NJ | thomas.kiernan@us.army.mil | 732-427-3836 | Kiernan, Thomas | 7 | 7.4.2.1 |  | 300 | 11 | TR | Even if we move the GCM, the AES-based encryption, there is the overhead of the ciphertext ICV. This incurs large overhead for small PDUs (signalling headers, VoIP, etc.). Need to develop methods to reduce overhead | Introduce "encryption only" method, for starters, to protect traffic that only needs encryption. Look at specifying dynamic behavior that allows per-PDU, per-SDU, or per-burst levels of protection.
734 | BAE Systems, Merrimack, NH | apurva.mody@baesystems.com | 404-819-0314 | Mody, Apurva | 7 | 7.4.2.1 |  | 300 | 11 | TR | Even if we move the GCM, the AES-based encryption, there is the overhead of the ciphertext ICV. This incurs large overhead for small PDUs (signalling headers, VoIP, etc.). Need to develop methods to reduce overhead | Introduce "encryption only" method, for starters, to protect traffic that only needs encryption. Look at specifying dynamic behavior that allows per-PDU, per-SDU, or per-burst levels of protection.
735 | Motorola Inc. | stephen.kuffner@motorola.com | 847-538-4158 | Kuffner, Stephen | 7 | 7.4.2.1.3 |  | 302 | 10 | E | Figure 139 is not referenced in the text | reference figure
736 | Motorola Inc. | stephen.kuffner@motorola.com | 847-538-4158 | Kuffner, Stephen | 7 | 7.4.2.2 |  | 303 | 8 | E | "…formatted as shown in Figure 7.4.2-5." This is not a valid figure reference | fix figure reference.
737 | US Army, Fort Monmouth, NJ | thomas.kiernan@us.army.mil | 732-427-3836 | Kiernan, Thomas | 7 | 7.4.3 |  | 304 | 5 | ER | There's an editor's note on this line. The reference the editor's note refers to already exists (Clause 3, pg 5, line 34). The reference should be SEC1 in [], [SEC1]
738 | BAE Systems, Merrimack, NH | apurva.mody@baesystems.com | 404-819-0314 | Mody, Apurva | 7 | 7.4.3 |  | 304 | 5 | ER | There's an editor's note on this line. The reference the editor's note refers to already exists (Clause 3, pg 5, line 34). The reference should be SEC1 in [], [SEC1]
739 | US Army, Fort Monmouth, NJ | thomas.kiernan@us.army.mil | 732-427-3836 | Kiernan, Thomas | 7 | 7.4.3 |  | 304 | 7 | TR | Change reference of CCM on this line to GCM
740 | BAE Systems, Merrimack, NH | apurva.mody@baesystems.com | 404-819-0314 | Mody, Apurva | 7 | 7.4.3 |  | 304 | 7 | TR | Change reference of CCM on this line to GCM
741 | US Army, Fort Monmouth, NJ | thomas.kiernan@us.army.mil | 732-427-3836 | Kiernan, Thomas | 7 | 7.4.4 |  | 304 | 17 | ER | There's an editor's note on this line. The reference the editor's note refers to already exists (Clause 3, pg 5, line 34). The reference should be SEC1 in [], [SEC1]
742 | BAE Systems, Merrimack, NH | apurva.mody@baesystems.com | 404-819-0314 | Mody, Apurva | 7 | 7.4.4 |  | 304 | 17 | ER | There's an editor's note on this line. The reference the editor's note refers to already exists (Clause 3, pg 5, line 34). The reference should be SEC1 in [], [SEC1]
743 | US Army, Fort Monmouth, NJ | thomas.kiernan@us.army.mil | 732-427-3836 | Kiernan, Thomas | 7 | 7.5.2.1 |  | 309 | 33 | ER | Clarification on CPE certificates is required. | On line 33, add "(e.g. pre-installed)" before "CPE"; line 34 change "SS" to "CPE"; line 34, change "factory-installed" to "pre-installed"
744 | BAE Systems, Merrimack, NH | apurva.mody@baesystems.com | 404-819-0314 | Mody, Apurva | 7 | 7.5.2.1 |  | 309 | 33 | ER | Clarification on CPE certificates is required. | On line 33, add "(e.g. pre-installed)" before "CPE"; line 34 change "SS" to "CPE"; line 34, change "factory-installed" to "pre-installed"
745 | US Army, Fort Monmouth, NJ | thomas.kiernan@us.army.mil | 732-427-3836 | Kiernan, Thomas | 7 | 7.5.2.1 |  | 309 | 40 | ER | No "Authorization Information" exists. | Remove text in brackets.
746 | BAE Systems, Merrimack, NH | apurva.mody@baesystems.com | 404-819-0314 | Mody, Apurva | 7 | 7.5.2.1 |  | 309 | 40 | ER | No "Authorization Information" exists. | Remove text in brackets.
747 | US Army, Fort Monmouth, NJ | thomas.kiernan@us.army.mil | 732-427-3836 | Kiernan, Thomas | 7 | 7.6.6 |  | 315 | 17 | E | Add a new line before line 17
748 | BAE Systems, Merrimack, NH | apurva.mody@baesystems.com | 404-819-0314 | Mody, Apurva | 7 | 7.6.6 |  | 315 | 17 | E | Add a new line before line 17
749 | US Army, Fort Monmouth, NJ | thomas.kiernan@us.army.mil | 732-427-3836 | Kiernan, Thomas | 7 | 7.6.7.1 |  | 315 | 24 | E | Insert proper reference that text in brackets should refer to or remove bracketed text
750 | BAE Systems, Merrimack, NH | apurva.mody@baesystems.com | 404-819-0314 | Mody, Apurva | 7 | 7.6.7.1 |  | 315 | 24 | E | Insert proper reference that text in brackets should refer to or remove bracketed text
751 | US Army, Fort Monmouth, NJ | thomas.kiernan@us.army.mil | 732-427-3836 | Kiernan, Thomas | 7 | 7.6.8.1 |  | 316 | 4 | TR | CMAC is defined nowhere else in standard. In fact suggestion is to go to AES GCM, which has an authentication-only mode GMAC. | Replace all references to CMAC in this section to GMAC. Do the same for Section 7.6.8.2, last entry in Table 222, and within section 7.6.8.5
752 | BAE Systems, Merrimack, NH | apurva.mody@baesystems.com | 404-819-0314 | Mody, Apurva | 7 | 7.6.8.1 |  | 316 | 4 | TR | CMAC is defined nowhere else in standard. In fact suggestion is to go to AES GCM, which has an authentication-only mode GMAC. | Replace all references to CMAC in this section to GMAC. Do the same for Section 7.6.8.2, last entry in Table 222, and within section 7.6.8.5
753 | US Army, Fort Monmouth, NJ | thomas.kiernan@us.army.mil | 732-427-3836 | Kiernan, Thomas | 7 | 7.6.8 |  | 316 | 41 | E | CBP protection can be provided by use one of two options. | Change "four" to"two"
754 | BAE Systems, Merrimack, NH | apurva.mody@baesystems.com | 404-819-0314 | Mody, Apurva | 7 | 7.6.8 |  | 316 | 41 | E | CBP protection can be provided by use one of two options. | Change "four" to"two"
755 | US Army, Fort Monmouth, NJ | thomas.kiernan@us.army.mil | 732-427-3836 | Kiernan, Thomas | 7 | 7.6.8.1 |  | 319 | 1 | ER | Replace references from "KDF" to "Dot22KDF", do the same in Section 7.6.8.2, and 7.6.8.5
756 | BAE Systems, Merrimack, NH | apurva.mody@baesystems.com | 404-819-0314 | Mody, Apurva | 7 | 7.6.8.1 |  | 319 | 1 | ER | Replace references from "KDF" to "Dot22KDF", do the same in Section 7.6.8.2, and 7.6.8.5
757 | US Army, Fort Monmouth, NJ | thomas.kiernan@us.army.mil | 732-427-3836 | Kiernan, Thomas | 7 | 7.6.9 |  | 324 | 11 | ER | Lumping all the parameters for MAC/PHY operation into one large table (Table 298) is a very kludgy way to organize these parameters. | Revise Section 11.1 to better organize the parameters. Some suggestions: (1) Keep Table 298, and add a column, "Scope" that details the section # or MAC/PHY process that the parameter pertains to or (2) Split 11.1 into multiple subsections, each one dealing with the scope of a particular MAC/PHY operation & each having the portion of Table 298 that pertains to that particular MAC/PHY operation
758 | BAE Systems, Merrimack, NH | apurva.mody@baesystems.com | 404-819-0314 | Mody, Apurva | 7 | 7.6.9 |  | 324 | 11 | ER | Lumping all the parameters for MAC/PHY operation into one large table (Table 298) is a very kludgy way to organize these parameters. | Revise Section 11.1 to better organize the parameters. Some suggestions: (1) Keep Table 298, and add a column, "Scope" that details the section # or MAC/PHY process that the parameter pertains to or (2) Split 11.1 into multiple subsections, each one dealing with the scope of a particular MAC/PHY operation & each having the portion of Table 298 that pertains to that particular MAC/PHY operation
759 | BAE Systems, Merrimack, NH | apurva.mody@baesystems.com | 404-819-0314 | Mody, Apurva | 8 | 8 |  | 325 | 1 | TR | I want 802.22 PHY group to seriously consider replacing the current PHY specs with the stripped down version of the 802.16-2009 OFDMA PHY specs. Implementing a new PHY requires major investments. Plus new PHY will require appropriate testing which is cost prohibitive in the current economic situation. Even though IEEE 802.16-2009 OFDMA PHY is not optimized for 802.22, it will reduce the cost of fielding an 802.22 system considerably and make this standard successful. | To change my vote from NO to Approve, I would like the 802.22 PHY group to come up with a comparison spreadsheet of what would change if 802.22 PHY is replaced with 802.16-2009 OFDMA stripped down (No MIMO, No AAS, No HARQ) PHY and how much time would it take to incorporate that into the 802.22 specs. What will be the performance penalties and what will be the benefits (leverage existing Matlab / VHDL / Verilog / ASIC implementations of the 802.16 standard, leveraging hardware that has already undergone compliance testing). I would like to create an analysis of time to market since otherwise I am afraid that this standard may have no implementations. Finally I would like to make a motion to replace the current 802.22 PHY with a stripped down version of IEEE 802.16-2009 OFDMA PHY. I would also like to make a second motion that the 802.22 current PHY be included back in its entirety as a de-facto PHY in a future version of the standard, since it is more optimized for the operation in TV Broadcasting bands. | Zander: it has been domonstrated that the 802.16 PHY does not meet the FRD functional requirements. It took 3 years for the PHY team to develop the current PHY specs to satisfy the FRD requirement which are different from that in 802.16. If the commenter can demonstrate that the 802.16 PHY can meet the FRD, further consideration may take place. Comment too broad. Detailed discussions took place during the last 4 years to fine-tune the PHY parameters for optimum use in the TV bands, resulting in the current 802.22 PHY. Unless the commentor is able to bring evidence that these refinements were not required, the commentor may want to withdraw this comment or the group will reject the comment. Further discussions on 09.10.22 on quesrtioning the 802.22 PHY. The PHY is probably the section that is most advanced in the standard but the PHY needs to be developed in hardware and this is more complex and time intensive. Using PHY schemes already developed for 802.16 would reduce the risk. MAC and other higher layer schemes are software-based which is less expensive to develop. Needs more discussions at the WG level. | Defer
760 | BAE Systems, Merrimack, NH | apurva.mody@baesystems.com | 404-819-0314 | Mody, Apurva | 8 | 8 |  | 325 | 1 | TR | In case the 802.22 PHY group decides that it is more practical to use stripped down 802.16-2009 OFDMA PHY with the 802.22 MAC, co-existence and cognitive mechanisms, I want the PHY ad-hoc to provide the complete text for the new 802.22 PHY so that the current text can be replaced by the new one. I would like to keep the current PHY to be included as an option in future version of the standard. | Please provide the complete new version of the 802.22 PHY that replaces the current 802.22 PHY with a stripped down version of the 802.16-2009 OFDMA PHY. | See resolution comment ID 759. | Pending:
761 | CRC Canada | gerald.chouinard@crc.ca | 613-998-2500 | Chouinard, Gerald | 8 | 0 | 1 | 325 | 28 | T | Refence is made to 100 km coverage range but the TTG is defined to cover up to 30 km at the PHY layer, the larger distances are covered by proper scheduling of packets sent to distant CPEs at the MAC layer. | Include clarification about the 30 km distance provided by the TTG and 100 km is provided at the MAC layer by scheduling. The 100 km limit is really a result of the time buffers included before and after the bursts such as the opportunistic bursts (ranging ) and the CBP burst in the SCW. | Include the following at the end of the first paragraph: " ...the first 30 km range being covered by the TTG at the PHY layer and the rest being covered by proper MAC packet scheduling and time buffers before and after the opportunistic bursts such as ranging and before and after the CBP." | Accept
762 | CRC Canada | gerald.chouinard@crc.ca | 613-998-2500 | Chouinard, Gerald | 8 | 0 | 2 | 325 | 30 | ER | The term "channel" is not precise enough. | Include "TV" before the word "channel".
763 | CRC Canada | gerald.chouinard@crc.ca | 613-998-2500 | Chouinard, Gerald | 8 | 0 | 2 | 325 | 31 | ER | Wrong Reference to Annex. | Change reference to cross-reference to Annex A.
764 | Wilan Inc | rwu@wilan.com | 613-688-8959 | Wu, Robert | 8 |  | 2 | 325 | 31 | ER | wrong reference for Annex-D | Annex-A
765 | CRC Canada | gerald.chouinard@crc.ca | 613-998-2500 | Chouinard, Gerald | 8 | 0 | 3 | 325 | 34 | TR | The system is based on OFDM on both downstream and upstream and OFDMA is used on the upstream since a simple multiplex coming from one source, OFDM from the BS, is used in the downstream, whereas a multiple access scheme, OFDMA, is needed in the upstream to allow multiple CPEs to have access to the medium. | Change the third paragraph as follows: "The PHY specification is based on an OFDM scheme used on both downstream and upstream, which allows for an OFDMA scheme on the upstream, and the main system parameters are provided in Table 223." | Zander: It appears the confusion stems from the definition of OFDMA. Commenter is requested to supply a definition of OFDMA. There is a precedent in 802.16 to use OFDMA to mean that a symbol is destined in portions to different receivers as well as coming from different transmitters. In this sense, 802.22 uses OFDMA in both upstream and downstream. To be revisited in Sep. 2009 | Counter: waiting for commenter input
766 | Motorola Inc. | stephen.kuffner@motorola.com | 847-538-4158 | Kuffner, Stephen | 8 | 8 |  | 325 | 37 | E | Table 223: "Bandwidth" should more properly be called "channel bandwidth", since the modulation BW is not 6, 7 or 8 MHz. | change "Bandwidth" to "Channel bandwidth"
767 | CRC Canada | gerald.chouinard@crc.ca | 613-998-2500 | Chouinard, Gerald | 8 | 8.1.1 | 1 | 326 | 7 | TR | The symbol definition described in this subclause refers to the multiplex structure and not to the multiple access capability. | Change OFDMA by OFDM in the first paragraph and two times in the parameter definitions. | Zander: Replace "OFDMA symbol" by "symbol". Replace the title of 8.1.1 by "Symbol Mathematical Representation". Replace the definition of OFDMA in the definition section by a pointer to section 8.1.1. Anywere in the draft where the term "OFDM symbol" or the term "OFDMA symbol" replace by the term "symbol". | Counter
768 | CRC Canada | gerald.chouinard@crc.ca | 613-998-2500 | Chouinard, Gerald | 8 | 8.1.1.1 | 1 | 326 | 22 | TR | The variable NFFT has not been defined and is in fact 20 48 according to Table 223. | Either change NFFT by 2048 or define the variable NFFT in Table 223. | Zander: Accept to define NFFT in Table 223 and replace "FFT mode" by "FFT size (NFFT)" | Accept
769 | Fox | winston.caldwell@fox.com | 310-369-4367 | Caldwell, Winston | 8 | 8.1.1.1 | 3 | 326 | 34 | E | More clearly state what information is conveyed to the CPEs. | The BS determines these parameters and conveys the TCP to TFFT ratioinformation on the TCP to the CPEs using the SCH.
770 | CRC Canada | gerald.chouinard@crc.ca | 613-998-2500 | Chouinard, Gerald | 8 | 8.1.1.1 | 3 | 326 | 35 | T | It would be useful to indicated that the 2048 FFT window in the CPE can vary in time and is dependent on the synchronization strategy used in the CPE. Typically, this time will be a few usec before the end of the CP to allow absorption of pre-echos in the transmission channel relative to the time of the maximum echo captured by the local correlator on the pre-amble. | Add the following sentence at the end of the third paragraph: "The time at which the FFT window starts within TSYM at the CPE is determined by the local synchronization strategy and is implementation dependent." | Add the following sentence at the end of section 8.10.1: "The time at which the FFT window starts within the symbol period for reception at the CPE is determined by the local synchronization strategy to minimize intersymbol interference due to pre- and post-echoes and synchronization error and is implementation dependent." | Counter
771 | Wilan Inc | rwu@wilan.com | 613-688-8959 | Wu, Robert | 8 | 8.1.2.1 | 1 | 327 | 1 | TR | Subcarrier spacing is 3.35 kHz for 6 MHz, 3.91 kHz for 7 MHz and 4.46 KHz for 8 MHz. Suggest to use 7 MHz profile to unify the sampling rates for 6 MHz and 8 MHz while relax the frontend design. | See 22-09-0137-00-0000_Unification of sampling-rates-for-3-TVbands.doc | Action: WiLAN and ETRI to look into the critical carrier spacing re. LO phase noise and transition bands at the edges of the channel for filtering purpose re. 55 dBr rejection as per the RF mask in the FCC R&O 08-260. Gerald prepared 06-264r9 to explore parameters. Agreement was reached on having an integer number of sampling periods per 10 ms frame (that is integer number of 10 kHz, e.g., 6.78 MHz) but it is not clear that a single sampling frequency for the three bandwidths is a better approach. Action: Further work will be done by Robert to explore alternatives. | Pending
772 | Motorola Inc. | stephen.kuffner@motorola.com | 847-538-4158 | Kuffner, Stephen | 8 | 8.1.2.1 |  | 327 | 14 | E | subcarrier spacing is delta(lower case f) in subclause 8.1.1 but delta(upper case F) in 8.2.1.2. | Be consistent. Use either upper or lower case "f"
773 | CRC Canada | gerald.chouinard@crc.ca | 613-998-2500 | Chouinard, Gerald | 8 | 8.1.2.1 | Table 224 | 327 | 19 | TR | For the intercarrier spacing for 6, 7 and 8 MHz channels, the divisions by 2048 give rational numbers: 3348.214, 3906.25 and 4464.286. | Remove the symbol "≈" in front of the three numbers and replace by "=". | Zander: "=" is applicable to 7 MHz only and not for 6 or 8 MHz. Replace "≈3906. 25" by "=3906. 25" | Counter
774 | CRC Canada | gerald.chouinard@crc.ca | 613-998-2500 | Chouinard, Gerald | 8 | 8.1.2.3 | Table 226 | 328 | 3 | TR | 2K FFT is the only mode for the 802.22 standard. | Change the title of Table 226 as follows: "OFDM parameters for the 3 three TV channel bandwidths of 2K FFT mandatory mode | Accept as suggested | Accept
775 | CRC Canada | gerald.chouinard@crc.ca | 613-998-2500 | Chouinard, Gerald | 8 | 8.1.2.3 | Table 226 | 328 | 3 | E | The use of "No." could bring confusion. | Change "No." for "Number" in the parameters of Table 226.
776 | CRC Canada | gerald.chouinard@crc.ca | 613-998-2500 | Chouinard, Gerald | 8 | 8.2 | Table 227 | 328 | 8 | ER | Title of Table 227 is not clear. | Change for: "PHY Modes and their related modulations, coding rates and data rates for 10% data subcarrier loading and TCP= TFFT/16"
777 | CRC Canada | gerald.chouinard@crc.ca | 613-998-2500 | Chouinard, Gerald | 8 | 8.2 | Table 227 | 328 | 9 | TR | The data rates and spectrum efficiencies do not correspond to values in 22-06-0264-07-0000_OFDMA_Parameters.xls | Data rates and spectrum efficiencies need to be recomputed for the number of data carriers in the channel, 1680 for 6 MHz rather than 2k carriers because this goes beyond the channel bandwidth. Need to clarify if super-frame and frame header overhead is taken into account. Spectral efficiency could be removed or, if not, it should be referred to the occupied channel bandwidth rather than the TV channel bandwidth. Values need to be calculated for the three TV channel bandwidths. Repetitions could be included with the coding rates to reduce the number of columns. | Zander: 1. Add note 5 stating the spectrum efficiency is calculated assuming continous stream of 1440 data carriers for the given modulation and FEC modes (no TTG/RTG/superframe/frame headers). 2. Remove column "repetition" and put repetion 4,3,2 under column "coding rate" for mode 2,3,4 respectively. | Accept
778 | CRC Canada | gerald.chouinard@crc.ca | 613-998-2500 | Chouinard, Gerald | 8 | 8.2 | Table 227 | 328 | 9 | TR | Reference to Note 4 was left out. | Add the reference to Note 4 to PHY Mode 4. | Accept as suggested | Accept
779 | US Army, Fort Monmouth, NJ | thomas.kiernan@us.army.mil | 732-427-3836 | Kiernan, Thomas | 8 | 8.3 |  | 329 | 3 | ER | Figure 148 doesn't seem to have been propoerly imported into the draft. In its' current state it's unreadable. | Revise figure, or reimport from original source
780 | BAE Systems, Merrimack, NH | apurva.mody@baesystems.com | 404-819-0314 | Mody, Apurva | 8 | 8.3 |  | 329 | 3 | ER | Figure 148 doesn't seem to have been propoerly imported into the draft. In its' current state it's unreadable. | Revise figure, or reimport from original source
781 | CRC Canada | gerald.chouinard@crc.ca | 613-998-2500 | Chouinard, Gerald | 8 | 8.3 | 1 | 329 | 6 | ER | Sentence needs clarification. | Modify the sentence to read: "The interleaved data is mapped to data constellations as described in subclause 8.8 according to the modulation schemes specified as shown in Table 227 in subclause 8.8.
782 | Wilan Inc | rwu@wilan.com | 613-688-8959 | Wu, Robert | 8 | 8.3 | 1 | 329 | 6 | ER | subclause 8.6.3 only details bit interleaver. | Separates the statement: data crambler and channel encoder and puncturer are detailed in subclause 8.7; bit interleaver is specified in subclause 8.6.3
783 | IEEE Broadcast Technology Society | tgurley@ieee.org | 252-443-3115 | Gurley, Tom | 8 | 8.3 | 2 | 329 | 15 | ER | "conversion" is misspelled | "convertion" > "conversion"
784 | CRC Canada | gerald.chouinard@crc.ca | 613-998-2500 | Chouinard, Gerald | 8 | 8.3 | 2 | 329 | 16 | TR | The two last entences of the second paragraph need corrections because the channel delay spread produces ISI and not ICI and also that the oFDM signal is sent to the TF transmission chain in the BS after a D/A. | Include te following changes: "In order to prevent inter-symbol interference (ISI) and inter-carrier interference (ICI) eventually caused by the channel delay spread, the OFDM symbol is cyclically extended by a cyclic prefix. Finally, the OFDM signal is transferred to the RF transmission front-end modules via an analog-to- digital-to-analog converter. | Accept as suggested | Accept
785 | Wilan Inc | rwu@wilan.com | 613-688-8959 | Wu, Robert | 8 | 8.3 | 3 | 329 | 21 | E | The OFDM receiver basically performs …in reverse order… This is not accurate!
786 | CRC Canada | gerald.chouinard@crc.ca | 613-998-2500 | Chouinard, Gerald | 8 | 8.4 | 3 | 330 | 11 | ER | Missing word and cross-reference | Include the following changes to the end of the second sentence: " … through the scheduling of the quiet periods, self-coexistence window, and so on (see 6.5)."
787 | CRC Canada | gerald.chouinard@crc.ca | 613-998-2500 | Chouinard, Gerald | 8 | 8.4 | 5 | 330 | 21 | ER | Missing word. | Include the following change to the end of the first sentence: " … 30 km (propagation time for CPEs beyond this distance will be accommodated by proper scheduling of downstream bursts and upstream grants)."
788 | Motorola Inc. | stephen.kuffner@motorola.com | 847-538-4158 | Kuffner, Stephen | 8 | 8.4 |  | 330 | 24 | E | "...in Table 229 for the TTG and RTG shall be used…" I believe Table 228 is the intended reference. | fix reference
789 | Wilan Inc | rwu@wilan.com | 613-688-8959 | Wu, Robert | 8 | 8.4 | 5 | 330 | 24 | ER | Table 229 | change to: table 228:
790 | Niigata University | kojiro@eng.niigata-u.ac.jp |  | Sasaki, Shigenobu | 8 | 8.4 |  | 330 | 24 | E | Reference mismatch: 'Table229' should be 'Table228'. | Correct "Table229" to "Table228".
791 | CRC Canada | gerald.chouinard@crc.ca | 613-998-2500 | Chouinard, Gerald | 8 | 8.4 | Table 228 | 330 | 26 | TR | An error was identified in the calculation of the values in Table 228. | Change the RTG value for the 7 MHz BW and CP=1/8 from 174 use to 222 usec. | Accept as suggested | Accept
792 | ETRI, Korea | shwang@etri.re.kr | 82-42-860-1133 | Hwang, Sunghyun | 8 | 8.4 | 6 | 330 | 26 | TR | Table 228 can be applicable to 2nd frame and after, not 1st frame, within superframe. Table 228 is calculated assuming 1 frame preamble and 1 header OFDM symbol. Because the number of preamble is different between 1st frame and the rest of frame, if the CP ratio is not 1/4, the values, specifically the RTG time, can be different. | Clarify the assumptions for Table 228. For example, - The Table 228 can be applicable to 2nd frame and after. In the 1st frame, the RTG time can be variable due to the superframe preamble and SCH with fixed 1/4 CP ratio. - It is assumed that the number of header field (including FCH, DS/US MAP, DCD/UCD) is 1 OFDM symbol. | Zander: Add to note 1 "Different values applied when the frame carries the superframe carrier" | Counter
793 | CRC Canada | gerald.chouinard@crc.ca | 613-998-2500 | Chouinard, Gerald | 8 | 8.4 | Table 228 | 330 | 30 | ER | Missing word. | Include the following change to the second sentence of Note 2: " For larger distances, proper scheduling at the BS …"
794 | Wilan Inc | rwu@wilan.com | 613-688-8959 | Wu, Robert | 8 | 8.4.1.1 | 1 | 331 | 3 | ER | Wrong explanation for STS and LTS: | STS has 512 bits which will be transmitted with in one OFDM symbol. Each bit will modulate every 4th subcarrier which results 4 repeated patterns in time domain. Similarly LTS has 1024 bits which will be transmitted in one OFDM symbol and has 2 repeated patterns in time domain.
795 | CRC Canada | gerald.chouinard@crc.ca | 613-998-2500 | Chouinard, Gerald | 8 | 8.4.1.1.1 | 4 | 332 | 8 | ER | It was decided to represent the frequency domain in a symmetrical way about the DC carrier. The formula should be aligned accordingly. | Swap the two NRZ definitions of the vectors so that they appear in the order: S227 and S488
796 | Wilan Inc | rwu@wilan.com | 613-688-8959 | Wu, Robert | 8 | 8.4.1.1.1 | 5 | 332 | 12 | E | S277, S488 should be S_277 and S_488
797 | Wilan Inc | rwu@wilan.com | 613-688-8959 | Wu, Robert | 8 | 8.4.1.1.1 | 6 | 332 | 19 | E | DFTare ==> DFT are; NT should be N_T
798 | CRC Canada | gerald.chouinard@crc.ca | 613-998-2500 | Chouinard, Gerald | 8 | 8.4.1.1.1 | Equation | 332 | 23 | ER | It was decided to represent the frequency domain in a symmetrical way about the DC carrier. The formula should be aligned accordingly. | Swap the first two elements of the equation to define the values of the negative carriers before those of the positive carriers.
799 | Motorola Inc. | stephen.kuffner@motorola.com | 847-538-4158 | Kuffner, Stephen | 8 | 8.4.1.1.1 |  | 332 | 23 | E | equation can be cleaned up with consistent column widths. | see equation to the right ---->
800 | CRC Canada | gerald.chouinard@crc.ca | 613-998-2500 | Chouinard, Gerald | 8 | 8.4.1.1.1 | Equations | 333 | 4 | TR | Re-arrange the equations for the STS to align with the centered representation of the spectrum around DC. Remove the definition of values for carriers beyond 1680 since they are already defined as null carriers. | Change for the following arrangement: PST(-840:-1)= SQRT(NT/420) {1, 0, 0, 0, 0,1, … PST(0:840)= SQRT(NT/420) {0, 0, 0, 0, -1, … | Zander: Accpet as suggested but keep the zero values for subcarriers beyond 1680, which is consistent with the previous equation on page 332 and the description for 2048 subcarriers. | Accept
801 | CRC Canada | gerald.chouinard@crc.ca | 613-998-2500 | Chouinard, Gerald | 8 | 8.4.1.1.2 | 1 | 333 | 15 | ER | Wrong Figure reference. | Replace by cross-reference to Figure 152.
802 | Motorola Inc. | stephen.kuffner@motorola.com | 847-538-4158 | Kuffner, Stephen | 8 | 8.4.1.1.1 |  | 333 | 15 | ER | "Figure 137 depicts an implementation…" Figure number is incorrect. | Use correct figure number of "152"
803 | CRC Canada | gerald.chouinard@crc.ca | 613-998-2500 | Chouinard, Gerald | 8 | 8.4.1.1.2 | Equation | 334 | 11 | ER | It was decided to represent the frequency domain in a symmetrical way about the DC carrier. The formula should be aligned accordingly. | Swap the first two elements of the equation to define the values of the negative carriers before those of the positive carriers.
804 | Motorola Inc. | stephen.kuffner@motorola.com | 847-538-4158 | Kuffner, Stephen | 8 | 8.4.1.1.2 |  | 334 | 11 | E | equation can be cleaned up with consistent column widths. | see equation to the right ---->
805 | CRC Canada | gerald.chouinard@crc.ca | 613-998-2500 | Chouinard, Gerald | 8 | 8.4.1.1.2 | Equations | 334 | 14 | TR | Re-arrange the equations for the LTS to align with the centered representation of the spectrum around DC. Remove the definition of values for carriers beyond 1680 since they are already defined as null carriers. | Change for the following arrangement: PLT(-840:-1)= SQRT(NT/840) {1, 0, -1, 0, 1, 0, … PLT(0:840)= SQRT(NT/840) {0, 0, 1, 0, 1, 0, … | Zander: Accpet as suggested but keep the zero values for subcarriers beyond 1680, which is consistent with the previous equation on page 334 and the description for 2048 subcarriers. | Accept
806 | CRC Canada | gerald.chouinard@crc.ca | 613-998-2500 | Chouinard, Gerald | 8 | 8.4.1.1.2 | Table 229 | 334 | 27 | TR | There may not be a need for the multiple Long Training Sequences since the SCH will define which frame belongs to which BS in coexistence mode. Why do we need 114 orthogonal frame preambles if the actual frame assignment is known from the SCH in a coexistence situation? | Reconsider the need for 114 LTS orthogonal sequences. | Zander: Accept. Multiple base station coexistence is handled by the TDM based co-existence mechanism. There is no requirement for using orthogonal LTS sequences for different cells. It was agreed in the PHY ad-hoc group to keep only one LTS sequence. Action: Zander will get comments from Monisha as the sequences were generated/proposed by Monisha. Monisha agree to have 113 redundant sequences remove and to keep the first one only. | Counter
807 | CRC Canada | gerald.chouinard@crc.ca | 613-998-2500 | Chouinard, Gerald | 8 | 8.4.1.1.2 | Table 229 | 334 | 27 | TR | Given the decision to use the distributed SCH coexistence method in section 6, clarify whether there should be a number of orthogonal Short Training Sequences (16 or more) to differentiate the BSs right away at the PHY layer rather than having to decode the frame header to identify the BS from which it originates. | Consider the need for more than one STS for the superframe preamble and one for the CBP burst. Since the coexistence mode relies on the distribution of 16 frames per superframe to overlapping WRAN cells and at east one frame has to be transmitted for each overlapping WRAN cell per superframe, there would be a need for 15 more orthogonal STS sequences to implement the distributed SCH method so that CPEs only decode the first framr that is destined to them by correlating their proper superframe preamble. | Zander: Accept. Multiple base station coexistence is handled by the TDM based co-existence mechanism of the superframe structure, which has 16 frames. There maybe a requirement for using up to 16 orthogonal short training sequences (STS) for different cells. This would allow the CPEs to identify which frame carries the SCH without having to demodulate the SCH to obtain the MAC address. It was agreed in PHY to generate 15 more STS sequences Action: Zander will get comments and help in generating the 15 more STS sequences from Monisha. Sept09: Comments were received from Monisha through email. There are pros and cons to this approach. The disadvantage of having multiple STS is that initial synchronization will take longer since correlation on the 16 sequences will always be needed. There is no problem with demodulating the SCH since that has to be done anyway whereas the correlators will be an added complexity. The complexity will be larger in providing multiple correlators than having the MAC decode the SCH. As a consequence, only one STS will be used for the superframe preamble. | Reject
808 | CRC Canada | gerald.chouinard@crc.ca | 613-998-2500 | Chouinard, Gerald | 8 | 8.4.1.2 | 1 | 335 | 4 | ER | Make the second sentence more formal with "shall". | Modify the second sentence as follows: "The superframe preamble is shall be 1 OFDM symbol in duration and shall consists of 4 repetitions …"
809 | Motorola Inc. | stephen.kuffner@motorola.com | 847-538-4158 | Kuffner, Stephen | 8 | 8.4.1.2 |  | 335 | 4 | E | "The format of the superframe…". New paragraph? | Insert paragraph space or continue on previous line. Same for 8.4.2.1, line 10.
810 | US Army, Fort Monmouth, NJ | thomas.kiernan@us.army.mil | 732-427-3836 | Kiernan, Thomas | 8 | 8.4.1.3 |  | 335 | 14 | ER | Figure 154 doesn't seem to have been propoerly imported into the draft. In its' current state it's unreadable. | Revise figure, or reimport from original source
811 | BAE Systems, Merrimack, NH | apurva.mody@baesystems.com | 404-819-0314 | Mody, Apurva | 8 | 8.4.1.3 |  | 335 | 14 | ER | Figure 154 doesn't seem to have been propoerly imported into the draft. In its' current state it's unreadable. | Revise figure, or reimport from original source
812 | CRC Canada | gerald.chouinard@crc.ca | 613-998-2500 | Chouinard, Gerald | 8 | 8.4.1.4 | 1 | 336 | 13 | ER | Make the first sentence more formal with "shall". | Modify the first sentence as follows: "The CBP preamble has shall have a duration of 1 OFDM symbol and is shall be composed of 5 short training sequences (STS).
813 | Wilan Inc | rwu@wilan.com | 613-688-8959 | Wu, Robert | 8 | 8.4.1.4 | 1 | 336 | 13 | E | duration1 OFDM ==> duration of 1 OFDM
814 | CRC Canada | gerald.chouinard@crc.ca | 613-998-2500 | Chouinard, Gerald | 8 | 8.4.1.4 | 1 | 336 | 14 | TR | Align the order for the sequences S1 and S2 with the definition in section 8.4.1.1.1. | Modify the second sentence as follows: "The STS is generated as described in STS 8.4.1.1.1 with S1 = 233 22 and S2 = 22 233 " | Zander: Ask Monisha to check whether S1 and S2 values are consistent to the change, i.e. FFT range is changed from 0~2047 to -840~840 (excluding 0) | Pending
815 | US Army, Fort Monmouth, NJ | thomas.kiernan@us.army.mil | 732-427-3836 | Kiernan, Thomas | 8 | 8.4.1.4 |  | 336 | 14 | ER | Figure 155 doesn't seem to have been propoerly imported into the draft. In its' current state it's unreadable. | Revise figure, or reimport from original source
816 | BAE Systems, Merrimack, NH | apurva.mody@baesystems.com | 404-819-0314 | Mody, Apurva | 8 | 8.4.1.4 |  | 336 | 14 | ER | Figure 155 doesn't seem to have been propoerly imported into the draft. In its' current state it's unreadable. | Revise figure, or reimport from original source
817 | CRC Canada | gerald.chouinard@crc.ca | 613-998-2500 | Chouinard, Gerald | 8 | 8.4.1.4 | 1 | 336 | 16 | TR | Align the order for the sequences S1 and S2 with the definition in section 8.4.1.1.1. | Change the order of apperance of the sequences to P22 and P233 in the text and in the formulas. | Zander: Ask Monisha to check whether P22 and P233 values are consistent to the change, i.e. FFT range is changed from 0~2047 to -840~840 (excluding 0) Monisha's response: The above modification is incorrect. S1 = 233 and S2 = 22 should remain unchanged. Instead, Line 7, Page 333 should be modified so that the indices are P_ST(-841:-1) instead of P_ST(1208:2407). Similarly, Line 17 on page 334 should be modified so that the indices are P_LT(-841:-1) instead of P_LT(1208:2407). | Counter
818 | CRC Canada | gerald.chouinard@crc.ca | 613-998-2500 | Chouinard, Gerald | 8 | 8.4.2.1 | 2 | 337 | 7 | TR | SCH need to be decoded by all CPEs in the area to provide for the frame allocation among various BSs in the area. | Modify the second sentence as follows: "The SCH shall be decoded by all the CPEs associated with that BS (or in the region of that BS) in the region covered by the BS, whether it is associated to it or not to implement proper coexistence (see 6.5.2)." |  |  |  | Withdrawn
819 | CRC Canada | gerald.chouinard@crc.ca | 613-998-2500 | Chouinard, Gerald | 8 | 8.4.2.1 | Equation | 337 | 15 | TR | Finalize change to equation for the symmetrical spectrum representation. | Re-arrange the equation to cover carriers from -840 to +840 in an orderly fashion. | Zander: Ask Monisha to check the consistense to the change, i.e. FFT range is changed from 0~2047 to -840~840 (excluding 0) Monisha response: Yes, this needs to be changed to make sure that the data carrier indices are correct. Since this was proposed before the pilot pattern was decided, we would need to check the pilot positions in the SCH and map the data accordingly. | Counter
820 | Motorola Inc. | stephen.kuffner@motorola.com | 847-538-4158 | Kuffner, Stephen | 8 | 8.4.2.1.1 |  | 337 | 23 | E | Something seems to be missing here. There is a colon (:) and extra space but no figure or equation. | check to see if something is missing.
821 | CRC Canada | gerald.chouinard@crc.ca | 613-998-2500 | Chouinard, Gerald | 8 | 8.4.2.1.1 | 2 | 337 | 27 | TR | Subcarrier indices were changed a the last minute to align with the symmetric spectrum representation. An error was made in the calculation. | Change the subcarrier indices as follows: {-840, -833, -826, ... -21, -14, -7, 7, 14, 21, …826, 833, 840 and -1024, -1017, -1010, … -21, -14, -7} | Zander: Accept as suggested | Accept
822 | CRC Canada | gerald.chouinard@crc.ca | 613-998-2500 | Chouinard, Gerald | 8 | 8.4.2.1.1 | 2 | 337 | 28 | TR | To be more specific. | Add the word "used" to the last sentence as follows: "The rest of the used sub-carriers in the sub-channel are then designated as data sub-carriers." | Accept as suggested | Accept
823 | CRC Canada | gerald.chouinard@crc.ca | 613-998-2500 | Chouinard, Gerald | 8 | 8.4.2.2 | 1 | 337 | 31 | TR | This paragraph needs improvement and clarification. | Modify this first paragraph as follows: "The frame control header is transmitted as part of the DS PDU in the DS sub-frame. The length of the FCH isshall be 4 bytes and it contains, among other things, the length of the DS-MAP (in bytes) information for the DS-MAP if it exists, or the length of the US-MAP. The FCH shall be sent in the first two sub-channels of the symbol immediately following the preamble symbol (note that the exact number of OFDM slots is 32/24=8/6=1.333). When the FCH is repeated, as signaled in the SCH, the FCH will fit in 3 OFDM slotssub-channels. This second symbol of the frame carrying the FCH shall use TCP=1/4 TFFT. | Zander: simplify changes to link to the section 6.7.2 for the MAC related information. Assign to Gerald | Counter
824 | CRC Canada | gerald.chouinard@crc.ca | 613-998-2500 | Chouinard, Gerald | 8 | 8.4.2.2 | 2 | 337 | 37 | TR | This paragraph needs improvement and clarification. | Modify this second paragraph as follows: "The FCH shall be encoded using the channel coding interleaving modules specified in subclause 8.6.3. The FCH is transmitted using the basic data rate mode 5 listed in Table 227. The 15-bit randomizer is initialized using the 15 LSBs of the BS ID. The BS ID is transmitted as part of the SCH and is thus available to the CPEs for decoding. The 32 FCH bits are encoded and mapped onto 32 data sub-carriers (note that the sub-carrier allocation for FCH is as defined in subclause 8.6.2). In order to increase the robustness of the FCH, the encoded and mapped FCH data may be re-transmitted as signaled in the SCH (PHY mode 4 in Table 227). The receiver should combine corresponding symbols from the two or three OFDM slots and decode the FCH data to determine the lengths of the following fields in the frame. | Zander: Modify this second paragraph as follows: "The FCH shall be encoded using the convolutional channel coding interleaving modules specified in subclause 8.7.2.1.1 8.6.3. The FCH is transmitted using the basic data rate mode 5 listed in Table 227. The 15-bit randomizer is initialized using the 15 LSBs of the BS ID. The BS ID is transmitted as part of the SCH and is thus available to the CPEs for decoding. The 32 FCH bits are encoded and mapped onto 32 data sub-carriers (note that the sub-carrier allocation for FCH is as defined in subclause 8.6.2). In order to increase the robustness of the FCH, the encoded and mapped FCH data may be re-transmitted as signaled in the SCH (PHY mode 4 in Table 227). The receiver should combine corresponding symbols from the two or three OFDM slots and decode the FCH data to determine the lengths of the following fields in the frame. | Counter
825 | US Army, Fort Monmouth, NJ | thomas.kiernan@us.army.mil | 732-427-3836 | Kiernan, Thomas | 8 | 8 |  | 338 | 1 | ER | Figures 158, 161, 172-174 don' t seem to have been propoerly imported into the draft. In its' current state it's unreadable. | Revise figure, or reimport from original source
826 | CRC Canada | gerald.chouinard@crc.ca | 613-998-2500 | Chouinard, Gerald | 8 | 8.4.2.3 | 1 | 338 | 2 | TR | This paragraph needs improvement and clarification. | Modify this paragraph as follows: "The length of the DS-MAP PDU or, if not present, or the US-MAP PDU, is variable and is defined in the FCH. This PDU is shall be transmitted using the base data rate mode 5 listed in Table 227 in the logical sub-channels numbers immediately following the FCH logical channel numbers. If the DS-MAP is present, the lengths of the US-MAP, DCD and UCD, when present, are shall be specified in at the beginning of the DS-MAP and follow the DS-MAP in that order. The number of sub-channels required to transmit these fields is shall be determined by their respective lengths in number of sub-channels. If this number and could possibly exceeds the number of sub-channels allocated per symbol. In that scenario, the transmission of these PDUs will continue in the next symbol starting with the first logical sub-channel. It is anticipated that no more than 2 symbols will normally be required to transmit the FCH, MAP and descriptor information. The unused sub-channels in the second last symbol of the frame header shallcan be used for DS transmissions. | Modify this paragraph as follows: "The length of the DS-MAP PDU or, if not present, or the US-MAP PDU, is variable and is defined in the FCH. This PDU is shall be transmitted using convolutional coding with the base data rate mode 5 listed in Table 227 in the logical sub-channels numbers immediately following the FCH logical channel numbers. If the DS-MAP is present, the lengths of the US-MAP, DCD and UCD, when present, are shall be specified in at the beginning of the DS-MAP and follow the DS-MAP in that order. The number of sub-channels required to transmit these fields is shall be determined by their respective lengths in number of sub-channels. If this number and could possibly exceeds the number of sub-channels allocated per symbol. In that scenario, the transmission of these PDUs will continue in the next symbol starting with the first logical sub-channel. It is anticipated that no more than 2 symbols will normally be required to transmit the FCH, MAP and descriptor information. The unused sub-channels in the second last symbol of the frame header shallcan be used for DS transmissions. | Counter
827 | CRC Canada | gerald.chouinard@crc.ca | 613-998-2500 | Chouinard, Gerald | 8 | 8.4.2.3 | 1 | 338 | 8 | TR | Re-insert a deleted sentence from the text as a footnote. | Insert the following sentence as a foot note referenced at the end on the one=before-last sentence: "It is anticipated that no more than 2 symbols will normally be required to transmit the FCH, MAP and descriptor information." | Zander: Remove the sentence as there might be more than 2 symbols | Counter
828 | CRC Canada | gerald.chouinard@crc.ca | 613-998-2500 | Chouinard, Gerald | 8 | 8.5 | 3 | 338 | 29 | TR | Finalize the alignment of the list of carriers with the symmetrical spectrum representation. | Modify the three lists of carriers as follows: " (–840, -836, -828, … -16, -12, -8, -4, 4, 8, 12, 16, ... 832, 836, 840, and –840, -836, -828, … -12, -8, -4) (–840, -839, -838, -837, -833, -829, … -10, -6, -2, -1, 1, 2, 6, 10, … 829, 830, 834, 838, 839, 840, and –840, -839, -838, -837, -833, -829, … -10, -6, -2, -1) ((-837, -836, -835), (-833, -832, -831), (-829, -828-827), … (-9, -8, -7), (-5, -4, -3), (3, 4, 5), (7, 8, 9), (11, 12, 13), … (827, 828, 829), (831, 832, 833), (835, 836, 837), … (-837, -836, -835), (-833, -832, -831), (-829, -828-827), … (-9, -8, -7), (-5, -4, -3)) | Zander: Accept as suggested | Accept
829 | ETRI, Korea | shwang@etri.re.kr | 82-42-860-1133 | Hwang, Sunghyun | 8 | 8.5 | 4 | 338 | 31 | TR | For the CBP packet, there is no text describing the sequences for pilot modulation to avoid the generation of line spectral frequencies. | The sequence generator (e.g. PRBS) for 426 pilots in every OFDM symbol should be described in Section 8.5. | Zander: Assigned to Sung Hyun to propose the PRBS generator, with reference to 802.16e (Figure 204 in 16e 2007, taking into consideration the initialization sequence and reference starting time for BS and each CPE) Action: Incorporate changes proposed in section 8.5 of document #09-182 with the following changes to the text: "... line spectral line frequencies .." and " ... the MSB ..." | Counter
830 | ETRI | korses@etri.re.kr | 82-42-860-4844 | Um, Jungsun | 8 | 8.5 | 4 | 338 | 31 | T | There is no sequence for generating pilot within the CBP packet. Are all pilots of CBP packet modulated to the same value in the constellation? | Need the sequence for generating the pilot within the CBP packet. |  |  |  | Withdrawn
831 | Wilan Inc | rwu@wilan.com | 613-688-8959 | Wu, Robert | 8 | 8.5 | 3 | 338 | 31 | E | "-837-833-829" are listed as both pilot and data!
832 | BAE Systems, Merrimack, NH | apurva.mody@baesystems.com | 404-819-0314 | Mody, Apurva | 8 | 8 |  | 339 | 9 | ER | Figures 158, 161, 172-174 don' t seem to have been propoerly imported into the draft. In its' current state it's unreadable. | Revise figure, or reimport from original source
833 | CRC Canada | gerald.chouinard@crc.ca | 613-998-2500 | Chouinard, Gerald | 8 | 8.5.1 | 2 | 339 | 11 | ER | This paragraph needs improvement and clarification. | Modify the paragraph as follows: "The CBP payload is first processed by the scrambler which is functionally the same as the data scrambler (see 8.7.1). The scrambler shall be initialized on for each CBP payload with the same initialization vector of as for the PSDU data (see 8.7.1). The scrambled CBP payload is divided in to into blocks of 418 bits before encoding and mapping. Unlike for a data burst, OFDM slot concatenation (see 8.7.2.1.3) is not used for the CBP payload. Each block of 418 bits is shall be first encoded using a rate-1/2 convolutional code (see 8.7.2.1.1) with tail biting, and resultsing in 836 encoded bits. The To do this, the convolutional coder shallhas to be initialized with the last 6 bits in of each the block to be encoded at every block. After interleaving of the encoded bits are interleaved by a bit interleaver with interleaving size of 836 bits (see 8.6.3), the bits are then mapped using a QPSK constellation and resultings in 418 symbols. Each of these QPSK symbols is transmitted on three sub-carriers in order to provide additional frequency diversity. The spreading function is described by the following equation:"
834 | Motorola Inc. | stephen.kuffner@motorola.com | 847-538-4158 | Kuffner, Stephen | 8 | 8.5.1 |  | 339 | 11 | E | Extra space at beginning of sentence | remove space
835 | Motorola Inc. | stephen.kuffner@motorola.com | 847-538-4158 | Kuffner, Stephen | 8 | 8.5.1 |  | 339 | 25 | E | "The 1254 spreaded symbols…" | "The 1254 spreaded symbols…"
836 | CRC Canada | gerald.chouinard@crc.ca | 613-998-2500 | Chouinard, Gerald | 8 | 8.5.1 | 3 | 339 | 26 | TR | Align the frequency bins with the symmetrical spectrum representation. | Change frequency bin 3 for 837, 4 for 836, 5 for 835, 7 for 833. | Zander: Assign Monisha to change the equation and text | Accept
837 | CRC Canada | gerald.chouinard@crc.ca | 613-998-2500 | Chouinard, Gerald | 8 | 8.5.1 | 6 | 340 | 1 | ER | This paragraph needs improvement and clarification. | Modify this paragraph as follows: "A WRAN standard receiver can combine the pilot subcarriers of the CBP data symbols with the those of the preamble symbols and then to perform better interpolation to derive channel estimates. These channel estimates can then be used to equalize the CBP data symbols. The receiver can also use maximal ratio combining (MRC) to de-spread the data symbols. Decoding using The use of soft-decision Viterbi algorithm decoding is recommended.
838 | CRC Canada | gerald.chouinard@crc.ca | 613-998-2500 | Chouinard, Gerald | 8 | 8.6 | Title | 340 | 6 | ER | Need to decide whether the word "sub-carrier" needs to be hyphenated or not. | Use the combined word "subcarrier" throughout the Draft but use "sub-channels" with a hyphen throughout the Draft to be consistent.
839 | ETRI, Korea | shwang@etri.re.kr | 82-42-860-1133 | Hwang, Sunghyun | 8 | 8.6.1 | 2 | 340 | 7 | TR | For the normal downstream and upstream burst, there is no text describing the sequences for pilot modulation to avoid the generation of line spectral frequencies. | The sequence generator (e.g. PRBS) for 240 pilots in every OFDM symbol should be described in Section 8.6.1. | Zander: Assigned to Sung Hyun to propose the PRBS generator for downstream at BS and upstream for CPE, with reference to 802.16e (Figure 204 in 16e 2007, taking consideration the initializaiton of sequence and reference starting time for BS and each CPE) Incorporate change proposed in section 8.6.1 of document #09-182 with the following changes to the text: "... line spectral line frequencies .." and " ... the MSB ..." | Counter
840 | CRC Canada | gerald.chouinard@crc.ca | 613-998-2500 | Chouinard, Gerald | 8 | 8.6.1 | 1 | 340 | 8 | TR | Make this first paragraph more formal, I.e., use "shall". | Modify the first three sentences as follows: "The pilot insertion pattern is shown in Figure 159. The pilot pattern is shall be repeated in every 7 OFDM symbols and 7 subcarriers on in the time and frequency domains, respectively. The pilot pattern is always the same independent of the channel bandwidth. The pilot pattern is shall also be the same for the downstream and upstream ..." |  | Accept
841 | BAE Systems, Merrimack, NH | apurva.mody@baesystems.com | 404-819-0314 | Mody, Apurva | 8 | 8.6.2 |  | 341 | 1 | TR | The subcarrier mapping in DS and US is still quite complicated. Is there a need to carry out sub-carrier mapping in a Turbo-like fashion. | If the gains of implementation as suggested using turbo-like interleaving are not substantial, reduce the complexity and suggest simplified techniques for easier implementation. | Zander: Assigned to John Benko to respond to the comments. See resolution of comment #846. | Pending
842 | CRC Canada | gerald.chouinard@crc.ca | 613-998-2500 | Chouinard, Gerald | 8 | 8.6.2 | 1 | 341 | 2 | ER | This paragraph needs improvement and clarification. | Modify this first paragraph as follow: "A sub-channel which isrepresents a set of 28 logically contiguous subcarriers (24 data and 4 pilot subcarriers) and is a the basic unit used to define the subcarrier permutation in both the downstream and upstream directions. There are 60 sub-channels per symbol.
843 | Motorola Inc. | stephen.kuffner@motorola.com | 847-538-4158 | Kuffner, Stephen | 8 | 8.6.2 |  | 341 | 5 | E | The equation for L(k) seems to be in a superscript. Same for line 10 and perhaps line 12. See also lin 19, page 342. | shift equation down to non-superscript level.
844 | Motorola Inc. | stephen.kuffner@motorola.com | 847-538-4158 | Kuffner, Stephen | 8 | 8.6.2 |  | 341 | 16 | E | "… sequence Y:. The k-th sub…" Spurious period after the colon. | remove
845 | Motorola Inc. | stephen.kuffner@motorola.com | 847-538-4158 | Kuffner, Stephen | 8 | 8.6.2 |  | 341 | 28 | E | use subscripts for the "0,p" in L0,p. Same for L1,p,q. See also line 30 and line 1 & 4, page 342. | use subscripts
846 | CRC Canada | gerald.chouinard@crc.ca | 613-998-2500 | Chouinard, Gerald | 8 | 8.6.2 | Formulas | 342 | 5 | TR | Formula notations are not clear. This would need more explanation or a generic algorithm described in C-language. For example,the function I is some time a single variable function and other time a two-variable function. | Provide more explanation on the notation used or provide a generic implementation of the algorithm in C-language or Matlab. | Zander: Assigned to John Benko to provide more explanation or an example of implementaion to avoid mis-interpretation of the equation. Action: John Benko to provide explanations on the notation used and provide a generic implementation of the algorithm in MatLab or C-language. John indicated that a simpler version of the equations was provided in a contribution but was missed in the preparation of the Draft 2.0. Need to verify that using the same interleaving algorithm for bit and carrier interleaving will not reduce its effectiveness. Action: John agreed to locate the more recent version of the equation, provide the MatLab code and verify that using the same scheme for bit and carrier interleaving will not remove the interleaving advantage. | Pending
847 | Motorola Inc. | stephen.kuffner@motorola.com | 847-538-4158 | Kuffner, Stephen | 8 | 8.6.2 |  | 343 | 8 | E | Figure 163 is not referenced in the text | reference figure in text
848 | CRC Canada | gerald.chouinard@crc.ca | 613-998-2500 | Chouinard, Gerald | 8 | 8.6.2.2 | 1 | 343 | 16 | ER | This paragraph needs improvement and clarification. | Modify the first three sentences as follows: "In the upstream, two subchannels are reserved for opportunistic Ranging/BW request/UCS notifications, etc, or data bursts. When these sub-channels are not used for control signaling, they can be used for data (here, pilots are allocated as is shown in Figure 159, logically and then mapped to the appropriate tone index numbers# shown in Table 231 using four offsets cycled every four successive frames to avoid systematic channel frequency nulls. For the remaining 58 sub-channels, the permutation is performed with size K=1624 sub-carriers (58x28) where, the pilots are included). ..."
849 | IEEE Broadcast Technology Society | tgurley@ieee.org | 252-443-3115 | Gurley, Tom | 8 | 8.6.2.2 | 1 | 343 | 19 | ER | "frames to" run together | "framesto" > "frames to"
850 | Niigata University | kojiro@eng.niigata-u.ac.jp |  | Sasaki, Shigenobu | 8 | 8.6.2.2 |  | 343 | 19 | E | Typo: "framesto" | Correct it to "frames to".
851 | CRC Canada | gerald.chouinard@crc.ca | 613-998-2500 | Chouinard, Gerald | 8 | 8.6.2.2 | 2nd indent | 343 | 26 | ER | This paragraph needs improvement and clarification. | Modify the text as follows: "2) The sub-carriers of the 2 first sub-channels used for "Ranging/BW requests/UCS notification" are allocated using the tone index # number given in Table 231 below and applying the offsets (-19, -11, +11, +19) cycled every four successive frames and starting at the beginning of each superframe, or applying the offset specified by the Permutation base UCD channel IE if specified for the current frame as indicated in Table 44 for the current frame."
852 | CRC Canada | gerald.chouinard@crc.ca | 613-998-2500 | Chouinard, Gerald | 8 | 8.6.2.2 | 3rd indent | 344 | 2 | ER | This paragraph needs improvement and clarification. | Modify the text as follows: "3) The remaining 1624 sub-carrier indices are filled sequentially using the output of the interleaving pattern L(k), as described in 8.6.2, with interleaving parameters {K,p,q,j} defined in the Table 232Table 231 below. If an index is already occupied by a ranging or DC sub-carrier, it shall be skipped over and the following index shall be used. Figure 1630 shows an example allocation for an offset of -19, where PR is a Ranging/BW Request/UCS notification Pilot tone, R is a Ranging/BW Request/UCS notification data tone, and L(x) represents the location of the tone before permutation."
853 | Motorola Inc. | stephen.kuffner@motorola.com | 847-538-4158 | Kuffner, Stephen | 8 | 8.6.2 |  | 344 | 4 | E | "…defined in the Table 231 below." Table 231 is above this reference point | change to "Table 231 above"
854 | CRC Canada | gerald.chouinard@crc.ca | 613-998-2500 | Chouinard, Gerald | 8 | 8.6.2.2 | Figure 163 | 344 | 10 | ER | Make title more explicit. | Insert the word "subcarrier" after "Example in the title of Figure 163.
855 | CRC Canada | gerald.chouinard@crc.ca | 613-998-2500 | Chouinard, Gerald | 8 | 8.6.3 | 1 | 344 | 15 | ER | Wrong section reference. | Change reference from 8.6 to 8.6.2.
856 | CRC Canada | gerald.chouinard@crc.ca | 613-998-2500 | Chouinard, Gerald | 8 | 8.6.3 | 1 | 344 | 17 | ER | One before last sentence needs to be clearer. | Modify the one before last sentence of this first paragraph as follows: "p is the parameter giving the interleaving partition size (multiple of the interleaving block size K)."
857 | CRC Canada | gerald.chouinard@crc.ca | 613-998-2500 | Chouinard, Gerald | 8 | 8.6.3 | Formulas | 344 | 19 | TR | Notation in the formulas need to be clarified. For example, the meaning of q' and p' is not clear. | Provide more explanation on the notation used or provide a generic implementation of the algorithm in C-language or Matlab. | Zander: Assigned to John Benko to provide more explanation or an example of implementaion to avoid mis-interpretation of the equation. See resolution of comment #846. "The global equation of the algorithm depends on the interleaving pattern of the previous iteration (j-1), the position index of the samples (k) and the two integer parameters (p,q). p, q, and j are given in table 232 for each block size K. p is a parameter that gives the interleaving partition size, which is a multiple of the interleaving block size K." Action: John to provide the MatLab or C-code with a test vector. | Pending
858 | CRC Canada | gerald.chouinard@crc.ca | 613-998-2500 | Chouinard, Gerald | 8 | 8.6.3 | 3 | 344 | 27 | TR | The last sentence of this third paragraph needs more explanation. The function x(k) is not clearly defined. The distance between input bits separated in the output sequence by s-1 positions when s= 1 should be zero because it would be the same bit but Table 232 says otherwise. | The sentence most likely needs to be modified to correct the inconsistency and should be modified to make it clearer. | Zander: Assigned to John Benko to provide more explanation or clearer text. See also resolution of comment #846. DeltaL(s) provides the distance between the input bits (non-interleaved) separated in the output (interleaved) sequence by s positions (such that s=1 corresponds to adjacent bits). | Pending
859 | ETRI | korses@etri.re.kr | 82-42-860-4844 | Um, Jungsun | 8 | 8.6.3 | 3 | 344 | 30 | T | The number of coded bit per each block of the CBP payload will be 836. However, there is no the K value of 836 in the table 232. To support the CBP payload, the 836 bits for coded block shall be additionally included in the table 232. | Include the 836 bits for coded bock in the table 232 | CBP uses the same interleaver as for data. The block size of 836 bits should be accommodated by the interleaver. Action: John Benko is to investigate how this block length can be accommodated by the proposed interleaver. See resolution of comment #846. John: RESPONSE: Yes, we will provide these parameters shortly. | Pending
860 | Motorola Inc. | stephen.kuffner@motorola.com | 847-538-4158 | Kuffner, Stephen | 8 | 8.6.3 |  | 345 | 1 | E | Table 232; the table entry for coded block length of 1248 has yellow highlighting | remove highlighting
861 | CRC Canada | gerald.chouinard@crc.ca | 613-998-2500 | Chouinard, Gerald | 8 | 8.6.3 | Figure 164 | 346 | 1 | TR | Notation in the Figure is unclear. | Provide more explanation on the notation used or provide a generic implementation of the algorithm in C-language or Matlab. | Zander: Assigned to John Benko to provide more explanation or clearer text (for example, what is P.A_in, q.p.(V1). See also resolution of comment #846 Figure gives an example implementation of the real-time generation of indices of the binary interleaving pattern, for one iteration. (Note: this can also be used for the generation of the indices for the sub-carrier allocation/interleaving in 8.6.2). The latency for this example implementation is 10 clock cycles. The module can be iterated up to 3 times for j=3. The indices calculation is performed in 4 successive operations. In the diagram, A_in and A_out stands respectively for "Address_in" and Address_out". A_in is the input index . Its value is the same as k for the first iteration. The k value has to be propagated with the right latency, since it has to be re-used during all the process and through all iterations. - The first block multiplies the incoming indice by the parameter P (A_int.P), add the incoming indice (k), and changes the sign. - The second block performs a Modulo K on the previous result. - The third block multiplies the previous value by P and Q parameters, adds incoming indice k, and alpha (alpha is a precalculated value : alpha = K-P). - And last, a new modulo K operation is performed, providing an output indice A_out which may be wired to the A_in of the next iteration. The most complex operation to perform is the Modulo. Starting from the fact that the modulo factor is known and may be considered locally as a constant, the modulo operations can be implemented using reciprocal multiplication (ie : multiplication by the inverse value). An example of performing a modulo operation with reciprocal multiplication is shown below (using 3 steps): Ex. [x]K (x modulo K) with K= 2304 To perform the division by 2304, we will multiply by 1/2304 The value : 1/2304 = 0.00043402777 = Ox1C71C (Coded on 20 bits, as a sum of fractional numbers : 1/2, (½)2, (½)3, ...) 1. First step provides x1 intermediate value : x1 = x * Ox1C71C : multiplication by the inverse. Last 2 clock cycle (pipelined multiplication). 2. The second step gives the quotient : x2 = x1 >> 20 : Shift right by 20 positions gives the quotient. Only a selection of the right wires : no clock duration 3. The last step gives the remainder : x3 = x - (x2 * 2304) : remainder (or modulo). Last 2 clock cycles (multiplication then substraction). | Pending
862 | CRC Canada | gerald.chouinard@crc.ca | 613-998-2500 | Chouinard, Gerald | 8 | 8.7 | 1 | 346 | 6 | ER | Should use the name "binary convolutional coding" or "BCC" to describe the mandatory coding throughout the Draft. | Insert the word "binary" before "convolutional coding" in the first line.
863 | ETRI | korses@etri.re.kr | 82-42-860-4844 | Um, Jungsun | 8 | 8.7 | 2 | 346 | 13 | E | The randomizer within the figure 165 is not consistent with the section 8.7.1 of Data scrambling. | Change "randomizer" to "scrambler" in the figure.
864 | ETRI | korses@etri.re.kr | 82-42-860-4844 | Um, Jungsun | 8 | 8.7 | 2 | 346 | 16 | T | The block of tail bits in the figure 166 has two problems 1: tail bits are only required for convolutional encoder, not for advanced encoding method. However that figure is common for advanced coding schemes as well as CC. 2: If it is right that PSDU data is encoded with tail bits(refer to 8.7.2.1.1), each block shall be required tail bits. | 1: The block of tail bit shall be removed and described with in the section 8.7.2.1.1 of convolutional coding. 2: Tail bits shall be included in the each block | If the convolution coder uses tail bits, each block would need to include these tail bits since the coder encodes on a block basis. See resolution of comment #867. Action: Limit the standard to tail biting as done in 802.16. A motion was passed in Hawaii in September 2009. Remove the tail bits in Figure 166. See document 09-191r1 or 09-192r1 for the exact change. | Counter
865 | CRC Canada | gerald.chouinard@crc.ca | 613-998-2500 | Chouinard, Gerald | 8 | 8.7.1 | 1 | 346 | 21 | ER | More formal requirement for not scrambling the preamble and header fields to align with the first paragraph of section 8.7. | Modify the third sentence of the first paragraph as follows: "The preamble and the control header fields of the PPDU are shall not be scrambled."
866 | CRC Canada | gerald.chouinard@crc.ca | 613-998-2500 | Chouinard, Gerald | 8 | 8.7.2 | 1 | 347 | 5 | ER | Use the term: "binary convolutional code". | Insert "Binary"as the first word.
867 | ETRI | korses@etri.re.kr | 82-42-860-4844 | Um, Jungsun | 8 | 8.7.2.1.1 | 2 | 347 | 16 | T | If the PSDU data would use the tail bits for encoder memory to be zero state at the end of encoding, the useful data of the table 236 is not matched with the coded block in the table 232. Table 232 is generated with considering the tail biting. For example, when we assume QPSK, R=1/2, useful data payload=3, then the bits to be entered into convolutional encoder will be 30 bits(24 data bits and 6 tail bits). From the encoder, there will be 60 encoded bits. However, 60 bits for coded block is not defined in the table 232. | PSDU data shall also use the tail biting. Or the re-calculated coded block shall be added in the table 232. | There seems to be a misfit between the convolutional coding using the 6 tail bits and the interleaving scheme. Tail biting was used for the data before in simulations but the use of the 6 tail bits are now used for the PSDU but this no longer fits with the interleaver. If 6 tail bits are used for convolutional coding, the block size is not covered by the interleaving block sizes available. Tail biting convolutional encoder would resolve this problem but then the initial state of the Viterbi decoder is no longer known and results in higher complexity in the receiver. There is no performance difference between the tail bits and the tail biting, just more complexity at the decoder. Another possibility would be to add new block sizes. Action: Zander to contact John Benko to see the possibility of adding these new block sizes to match the 6 tail bits and see the relative increase in complexity. See also resolution of comment #846. Adding the tail bits would no longer fit the OFDM block size. Currently, Tables 234, 235 and 236 assume tail biting. If tail bits are used, new tables would need to be developed with reduced payload. Table 236 would need to be expressed in encoded bytes plus the additional 6 bits. The concatenation rules would need to be changed. Two possible choices: reducing the payload by one byte to accommodate the tail bits or use tail biting. Action: It was decided to limit it to tail biting by a motion in September 2009. See document 09-191r1 or 09-192r1 for the exact change. | Counter
868 | CRC Canada | gerald.chouinard@crc.ca | 613-998-2500 | Chouinard, Gerald | 8 | 8.7.2.1.3 | 1 | 348 | 14 | E | Clarify text. | Modify the second sentence as follows: "Concatenation of a number of OFDM slots shall be performed in order to make allow for transmission of larger blocks of coding where it is possible, …"
869 | CRC Canada | gerald.chouinard@crc.ca | 613-998-2500 | Chouinard, Gerald | 8 | 8.7.2.1.3 | 2 | 348 | 19 | TR | The size of the burst will be different as a function of number of sub-channels on the downstream and on the upstream because of the vertical laying and horizontal laying of data in the downstream and the upstream respectively. | Specify whether this applies to the downstream or upstream and develop the formulas for the two cases if needed. | Zander: Remove "given an allocation of n subchannels" to avoid double defination of "n" | Counter
870 | CRC Canada | gerald.chouinard@crc.ca | 613-998-2500 | Chouinard, Gerald | 8 | 8.7.2.1.3 | Table 236 | 349 | 7 | ER | Clarify title of Table 236. | Modify the title as follows: "Useful data payload in bytes for an FEC block
871 | CRC Canada | gerald.chouinard@crc.ca | 613-998-2500 | Chouinard, Gerald | 8 | 8.7.2.2 | Title | 349 | 10 | TR | There is no need to keep three advanced FEC coding schemes with almost equivalent performance as part of the standard. This makes the standard unnecessarily complex (e.g., excessibe number of DIUC and UIUC in Tables 38 and 49). | Select one of the three advanced coding schemes based on relative complexity, previous performance comparison (22-07-0319-01-0000-FEC_simulation_results.xls) and any new information, the best data burst mapping (22-07-0190-04-0000_OFDMA_Block_sizes.xls) and on what is used by other standards in the industry, and make it mandatory. | Zander: The WG decided not to re-open the FEC issues given there was an approved motion to keep the advanced FEC codecs an optional feature (closing meeting in San Francisco) In Waikoloa, it was concluded that reducing the number of codecs to BCC and one advanced codec would only allow reduction of the UIUC and DIUC by one bit (from 64 levels to to 32 levels). 802.16 used an 'indirect adddressing' of the DIUC and UIUC indices for the advanced codecs where the BS would know which codec is used by the CPE through information passed from the CPE at association. Absolute indexing was decided on earlier in 802.22. Bit interleaving included in 802.22 was optimized for all codecs (BCC and advanced) except for LDPC which includes its own interleaving. All the information needed for the 4 codecs is already documented in the standard. No more work is needed. Removing FEC would mean removing sections from the Draft. Future work done for portable devices will likely help selecting the best FEC as was done in 802.16e which could result into a later modification to the 802.22 standard. Decision: leave the Draft as is and leave industry to decide which codecs will be used: likely BCC for short management messages and one advanced FEC as done in other standards. Leave BCC as mandatory and the three advanced codecs as optional as stated in sub-clause 8.7.2. | Reject
872 | Fox | winston.caldwell@fox.com | 310-369-4367 | Caldwell, Winston | 8 | 8.7.2.2 | 10 | 349 | 10 | T | Optional FEC should not be included in the standard. | Remove Duo-binary CTC mode, LDPC mode, and SBTC mode. | Zander: Without advanced FEC coding, the current Draft would not meet the performance requirements. Ivan: We should choose only one advanced FEC coding and make it mandatory. It is complex for an operator to implement all 3 FEC codecs.. If we want to accelerate the approval of the Standard, we should limit it to one advanced codec. Wi-MAX forum voted for only one advanced FEC codec. Zander: An operator has the choice of implementing only one of 3 advanced FEC codecs. Robert: Furthermore, we should eliminate the basic convolutional code and use only one advanced FEC codec for all types of messages such as in LTE since there is no need to be backward compatible. The interleaver does not seem to work for the basic convolutional code. With only one FEC codec, the interleaver could then be better optimized for this advanced codec. For example, LTE and Wi-MAX selected the turbo code. Gerald: It is not cleart that the interleaver does work with all codecs. It was shown in 07-190r4 that not all block size combinations are possible for each FEC codec. This may be the reason.. A possibility could be to select only one advanced FEC for the first version of the Standard and add the other ones in subsequent versions if needed. The FEC ad-hoc group could be re-formed to do more comparison work to find the codec with the best performance and select it. If no codec comes out as superior, one of the three advanced codecs could still be selected out of the three equally performing codecs. The FEC adhoc group had produced key documents in 2007 on their results: 07-319r1 on FEC performance and 07-190r4 on interleaver capabilities. Robert: Timing errors and frequency errors should be included in the evaluation of the codecs. See resolution of comment 871. | Reject
873 | ETRI, Korea | shwang@etri.re.kr | 82-42-860-1133 | Hwang, Sunghyun | 8 | 8.7.2.2.2 | 2 | 351 | 3 | TR | In Table 237, for QPSK and code rate 1/2, the code parameters for data block size of 3 bytes should be defined. | Include the code parameters of 3 Bytes data block size for QPSK and code rate 1/2. | Assigned to John Benko to verify the feasibility and provide the parameter See also resolution of comment #846. John: RESPONSE: For data-block sizes of less than 6 bytes we recommend using BCC and not duo-binary-turbo coding, as the gains are not much different and latency of advanced coding is much larger. Jung Sun agreed to keep the Table as is. | Reject
874 | CRC Canada | gerald.chouinard@crc.ca | 613-998-2500 | Chouinard, Gerald |  | 8.7.2.2.2 | 2 | 351 | 4 | TR | Clarify the last formula. | Chanfe P0 for P0 in formula: "I=P0*j + P + 1 mod. N"
875 | CRC Canada | gerald.chouinard@crc.ca | 613-998-2500 | Chouinard, Gerald | 8 | 8.7.2.3 | Title | 354 | 7 | TR | There is no need to keep three advanced FEC coding schemes with almost equivalent performance as part of the standard. This makes the standard unnecessarily complex (e.g., excessibe number of DIUC and UIUC in Tables 38 and 49). | Select one of the three advanced coding schemes based on relative complexity, previous performance comparison (22-07-0319-01-0000-FEC_simulation_results.xls) and any new information, the best data burst mapping (22-07-0190-04-0000_OFDMA_Block_sizes.xls) and on what is used by other standards in the industry, and make it mandatory. | See resolution of comment #871. | Reject
876 | CRC Canada | gerald.chouinard@crc.ca | 613-998-2500 | Chouinard, Gerald | 8 | 8.7.2.3.3 | 1 | 357 | 13 | TR | The size of the burst will be different as a function of number of sub-channels on the downstream and on the upstream because of the vertical laying and horizontal laying of data in the downstream and the upstream respectively. | Specify whether this applies to the downstream or upstream and develop the formulas for the two cases if needed. | Zander: propose to change all instances of "subchannel" to "OFDM slot". Steve Kuffner agreed in an email dated 09.09.12. He is still wandering why the size of the burst is different on the upstream and downstream. Zander responded by email on 09.09.14: "Based on the frame structure, the granularity in time is 7 symbols for Uplink, i.e. 24x7=168 subcarriers and 1 symbol, i.e. 24 subcarriers for Downlink." Action: Change the "sub-channel" by "OFDM slot" in Table 245 and its title. | Counter
877 | CRC Canada | gerald.chouinard@crc.ca | 613-998-2500 | Chouinard, Gerald | 8 | 8.7.2.4 | Title | 358 | 19 | TR | There is no need to keep three advanced FEC coding schemes with almost equivalent performance as part of the standard. This makes the standard unnecessarily complex (e.g., excessibe number of DIUC and UIUC in Tables 38 and 49). | Select one of the three advanced coding schemes based on relative complexity, previous performance comparison (22-07-0319-01-0000-FEC_simulation_results.xls) and any new information, the best data burst mapping (22-07-0190-04-0000_OFDMA_Block_sizes.xls) and on what is used by other standards in the industry, and make it mandatory. | See resolution of comment #871. | Reject
878 | CRC Canada | gerald.chouinard@crc.ca | 613-998-2500 | Chouinard, Gerald | 8 | 8.7.2.4 | Table 246 | 358 | 32 | TR | Undefined parameters used in the Table. | Clarify the parameters n' and K' in Table 246 and their use in the text. | Zander: Assing C. Xu to provide clarification. Changlong replied: Line 22 before Table 246, add the following sentence after the word Hamming code: " 'n' and K' are the code word length and number of information bits used for the Hamming code respectively." Change "n" for "n' " in two instance in the same paragraph. Also kx, ky as well as m, and other variable need to be defined in the text. Action Changlong to provide text to explain all these variables. Zander to contact Changlong. | Pending
879 | CRC Canada | gerald.chouinard@crc.ca | 613-998-2500 | Chouinard, Gerald | 8 | 8.7.2.4 | 5 | 361 | 4 | ER | Missing reference to Table 247. | Add the cross-reference to Table 247 at the end of the first sentence, just before the cross-reference to Table 248.
880 | Motorola Inc. | stephen.kuffner@motorola.com | 847-538-4158 | Kuffner, Stephen | 8 | 8.7.2.4 |  | 361 | 4 | ER | "...type and encoding rate are displayed in." The sentence ends abruptly. Is it intended to reference Table 247, not otherwise referenced? | fix sentence/reference
881 | CRC Canada | gerald.chouinard@crc.ca | 613-998-2500 | Chouinard, Gerald | 8 | 8.7.2.4 | 6 | 362 | 3 | ER | Clarify text, especially the limitation on the largest block. | Modify the second sentence as follows: "Concatenation of a number of OFDM slots shall be performed in order to make allow for transmission of larger blocks of coding where it is possible, with the limitation of not passing the largest block under the same coding rate."
882 | CRC Canada | gerald.chouinard@crc.ca | 613-998-2500 | Chouinard, Gerald | 8 | 8.7.2.4 | 7 | 362 | 7 | TR | The size of the burst will be different as a function of number of sub-channels on the downstream and on the upstream because of the vertical laying and horizontal laying of data in the downstream and the upstream respectively. | Specify whether this applies to the downstream or upstream and develop the formulas for the two cases if needed. | Zander: propose to change all instances of "subchannel" to "OFDM slot". Changlong confirmed. | Counter
883 | ETRI, Korea | shwang@etri.re.kr | 82-42-860-1133 | Hwang, Sunghyun | 8 | 8.8.1 | 1 | 364 | 2 | TR | To avoid the confusion in the demapping metrics, for the first bit of I and Q phase, it is desirable to follow a consistent mapping rule for decision boundary. In the draft, for the I-axis, bit '1' is assigned to the (+) side of the decision boundary, but for the Q-axis, bit '1' is assigned to the (-) side of the decision boundary. In this case, the receiver should different demapping metrics for the first bit of I and Q phase. | Modify the constellation mapping. For example, in case of QPSK, from right, 0,1 for I-phase, and from top, 0,1 for Q-phase. The performance is exactly same, not changed. | Zander: Assigned to Sung Hyun to fix the diagram and add formulas making sure that the value of 0 is mapped to a positive value and 1 is mapped to a negative value. See document #09-183r1 from Sung-Hyun Hwang Action: Sung Hyun to change the format of the Table to match the format used in 802.11 for both the representation and the axis orientation (i.e., 0 is for the negative axes). Sung Hyun produced document 09-183r2 as response. This document was accepted. | Counter
884 | Motorola Inc. | stephen.kuffner@motorola.com | 847-538-4158 | Kuffner, Stephen | 8 | 8.8.1 |  | 364 | 4 | E | no space between "see" and "Table 251" | insert space
885 | Motorola Inc. | stephen.kuffner@motorola.com | 847-538-4158 | Kuffner, Stephen | 8 | 8.8.1 |  | 364 | 8 | E | Figure 172 - the b0 "1" is in red font | change font to black
886 | Fox | winston.caldwell@fox.com | 310-369-4367 | Caldwell, Winston | 8 | 8.9 | 1 | 367 | 4 | E | Synchronization requirement information is repeated in section 8.12 | Remove section 8.9.
887 | Motorola Inc. | stephen.kuffner@motorola.com | 847-538-4158 | Kuffner, Stephen | 8 | 8.9 |  | 367 | 4 | E | Can this subclause be merged with 8.12? | consider merging subclause
888 | CRC Canada | gerald.chouinard@crc.ca | 613-998-2500 | Chouinard, Gerald | 8 | 8.10.1 | 1 | 367 | 17 | ER | Specify the actual range in usec and sampling periods. Note that the tight requirement on filter rejection at the edge of the channel (55 dB at +/-3 MHz from the FCC R&O 08-260 will reduce what is left of the effective cyclic prefix by the width of the temporal convolutional waveform, making the 1/32 and possibly 1/16 cyclic prefixes ineffective. More work is needed here. | Add the following text at the end of the paragraph: " , i.e., +/-2.333usec or +/-16 basic sampling periods." Possibly eliminate the 1/32 cyclic prefix depending on the band filtering requirement.
889 | CRC Canada | gerald.chouinard@crc.ca | 613-998-2500 | Chouinard, Gerald | 8 | 8.10.1 | 2 | 367 | 19 | ER | Text needs to be more specific or it should be left to implementation. | Modify the sentence one of two ways whether it is part of the standard or related to implementation: "A two-step synchronization process is shall be used:…" "A two-step synchronization process is should be used:…"
890 | CRC Canada | gerald.chouinard@crc.ca | 613-998-2500 | Chouinard, Gerald | 8 | 8.10.1.1 | 1 | 367 | 23 | ER | Repetition of the same information in the paragraph. | Delete the second sentence and the bullets at the end of the paragraph.
891 | CRC Canada | gerald.chouinard@crc.ca | 613-998-2500 | Chouinard, Gerald | 8 | 8.10.1.2 | 1 | 368 | 4 | ER | Paragraph needs improvement to the text for clarification. | Modify the paragraph as follows: "During this phase, the CPE can synchronize the its carriers in phase and frequency to the RF upstream downstream channel by using phase locked techniques to synchronize the its the local oscillator driving the CPE to the reference clock transmitted by the BS.
892 | Motorola Inc. | stephen.kuffner@motorola.com | 847-538-4158 | Kuffner, Stephen | 8 | 8.10.1.2 |  | 368 | 4 | E | Can this subclause be merged with 8.11? | consider merging subclause
893 | Wilan Inc | rwu@wilan.com | 613-688-8959 | Wu, Robert | 8 | 8.10.1.2 | 1 | 368 | 4 | E | Implementation dependent so can be removed
894 | CRC Canada | gerald.chouinard@crc.ca | 613-998-2500 | Chouinard, Gerald | 8 | 8.10.2 | 1 | 368 | 7 | ER | This sub-clause does not deal only with Ranging but also with the BW request and UCS notification. It should be re-structured so that the sub-clause titles cover what is covered by the text. | Re-structure the sub-clause as follows: 8.10.2 Opportunistic upstream bursts (First paragraph of 2.10.2) 8.10.2.1 CDMA bursts (Paragraph 2 and 3 of 8.10.2) 8.10.2.1.1 CDMA codes (Current 8.10.2.3) 8.10.2.1.2 Initial ranging (Current 8.10.2.1) 8.10.2.1.3 Periodic ranging (Part of current 8.10.2.2) 8.10.2.1.4 Bandwidth request and UCS notification (Part of current 8.10.2.2) 8.10.2.2 Contention-based bursts (New text. This is not currently covered in the PHY.) 8.10.2.3 Ranging, BW request and UCS notification opportunity window (Current 8.10.2.4)
895 | CRC Canada | gerald.chouinard@crc.ca | 613-998-2500 | Chouinard, Gerald | 8 | 8.10.2 | 1 | 368 | 8 | ER | This paragraph needs improvement and clarification. | Modify the text as follows: "The Some transmission capacity shall be reserved in the upstream sub-frame for CDMA ranging, CDMA or contention-based BW request, and CDMA or contention-based UCS notification. In the time domain, capacity shall be assigned over the width of the upstream sub-frame less the extent ofexcept for the self-coexistence window when present. In the frequency domain, the transmitted signal shall consist in the first two sub-channels usingof one of the 4 patterns of the static sub-carriers pattern (56 sub-carriers) described in 8.6.2.2, which are is optimized for the Geolocation ranging, and a number of up to 12 additional sub-channels (up to 14) using the regular upstream subcarrier intrleaving scheme ..."
896 | Motorola Inc. | stephen.kuffner@motorola.com | 847-538-4158 | Kuffner, Stephen | 8 | 8.10.2 |  | 368 | 8 | E | There are extra spaces before the first line starts "The capacity shall…" | remove spaces
897 | CRC Canada | gerald.chouinard@crc.ca | 613-998-2500 | Chouinard, Gerald | 8 | 8.10.2 | 3 | 368 | 21 | ER | This paragraph needs improvement and clarification. | Modify the text as follows: "CPEs are allowed to collide on the ranging channel. To effect still provide reliable transmission, each CPE randomly chooses one ranging code from the sub-group of specified binary codes which is defined in 8.10.2.3. These codes are then BPSK modulated onto the subcarriers in the ranging channel. The length of these binary codes is the same as the number of subcarriers within the ranging channel.
898 | CRC Canada | gerald.chouinard@crc.ca | 613-998-2500 | Chouinard, Gerald | 8 | 8.10.2.1 | 1 | 368 | 27 | ER | This paragraph needs improvement and clarification. | Modify the text as follows: "The initial ranging transmission shall be used by all CPEs to synchronize to the system when attempting to associate. The initial ranging transmission will be used for detecting and adjusting the timing offset and adjusting the transmission EIRP level, also for establishing the precise propagation time between the BS and the CPE. The initial-ranging transmission is performed using three consecutive symbols starting on the third symbol after the TTG (to allow absorption of the forward and return path up to a maximum of 100 km). The same ranging code shall be repeated on the ranging channel of each these three OFDM symbols and this code shall be BPSK modulated with phase rotation according to the symbol index and the subcarrier index in order to maintain the phase continuity between two contiguous symbols after the CP is inserted in front of each OFDM symbol. These symbols shall be generated according to the following equation (1). This initial-ranging transmission shall maintain the phase continuity between two contiguous symbols after the CP is inserted in front of each OFDM symbol. A time-domain illustration of the three consecutive symbols used for the initial-ranging transmission is shown in Figure 176."
899 | Motorola Inc. | stephen.kuffner@motorola.com | 847-538-4158 | Kuffner, Stephen | 8 | 8.10.2.1 |  | 368 | 34 | ER | "These symbols shall be generated according to the equation (1)." Equation (1) is for calculating coding rates in block turbo codes (p. 360). | properly label and reference the equation
900 | Wilan Inc | rwu@wilan.com | 613-688-8959 | Wu, Robert | 8 | 8.10.2.1 | 1 | 368 | 39 | TR | s(n,l) is miss-leading | delete | Zander: See comment 885 (no change to this equation) | Counter
901 | Motorola Inc. | stephen.kuffner@motorola.com | 847-538-4158 | Kuffner, Stephen | 8 | 8.10.2.1 |  | 369 | 9 | E | "(a) Using three consecutive OFDM symbols" Since the figure 176 has only one element there is no need for the "(a)" in the figure caption. | remove the "(a)"
902 | Wilan Inc | rwu@wilan.com | 613-688-8959 | Wu, Robert | 8 | 8.10.2.2 | 2 | 369 | 23 | TR | Sx(n,0) is miss-leading | delete | Zander: Replace Sx(n,0) by s(n,0). Remove "Code X" in the figure 177. Add to the last sentence, line 22, ", where s(n,0) follows the equation given in section 8.10.2.1 for l=0 " See document 09-195r0 for the proposed modification. | Counter
903 | Motorola Inc. | stephen.kuffner@motorola.com | 847-538-4158 | Kuffner, Stephen | 8 | 8.10.2.3 |  | 370 | 5 | E | "...defined by the number sub-channels on…" The preposition"of" is missing between "number" and "sub-channels" | ...defined by the number of sub-channels on…
904 | Wilan Inc | rwu@wilan.com | 613-688-8959 | Wu, Robert | 8 | 8.10.2.3 | 2 | 370 | 9 | E | lowest freqyency index ==> lowest subcarrier index; highest frequency index ==> highest subcarrier index
905 | Motorola Inc. | stephen.kuffner@motorola.com | 847-538-4158 | Kuffner, Stephen | 8 | 8.10.2.3 |  | 370 | 11 | E | missing space between paragraphs | insert space
906 | Motorola Inc. | stephen.kuffner@motorola.com | 847-538-4158 | Kuffner, Stephen | 8 | 8.10.2.3 |  | 370 | 16 | ER | "… if p=200 and Ncode = 28, we will…" Is the "=28" supposed to be in the subscript or in the main font? | check equation
907 | Motorola Inc. | stephen.kuffner@motorola.com | 847-538-4158 | Kuffner, Stephen | 8 | 8.10.2.3 |  | 370 | 19 | E | "The codes blocks to be used…" | "The codes blocks to be used…"
908 | Wilan Inc | rwu@wilan.com | 613-688-8959 | Wu, Robert | 8 | 8.10.2.3 | 4 | 370 | 26 | E | delete
909 | CRC Canada | gerald.chouinard@crc.ca | 613-998-2500 | Chouinard, Gerald | 8 | 8.10.3.1 | 3 | 371 | 17 | TR | TX cap is not defined in the Draft. | Replace "TX cap" by "EIRP limit". | Accept as suggested | Accept
910 | Fox | winston.caldwell@fox.com | 310-369-4367 | Caldwell, Winston | 8 | 8.10.3.1 | 3 | 371 | 17 | E | "Tx cap" is an undefined term. | The EIRP of each CPE device shall be limited to the Max_Transmit_EIRP valueTX cap obtained from the M-DB-INDICATION primitive (9.7.1.8)Incumbent Database and/or locally generated at the base station).
911 | CRC Canada | gerald.chouinard@crc.ca | 613-998-2500 | Einolf, Charles | 8 | 8.10.3.1 | 3 | 371 | 18 | ER | Lone ")" | Delete character.
912 | Motorola Inc. | stephen.kuffner@motorola.com | 847-538-4158 | Kuffner, Stephen | 8 | 8.10.3.1 |  | 371 | 18 | E | "… locally generated at the base station)." Unbalanced parantheses. | remove the parantheses or place the opening one as appropriate.
913 | ETRI, Korea | shwang@etri.re.kr | 82-42-860-1133 | Einolf, Charles | 8 | 8.10.3.1 | 4 | 371 | 20 | ER | Spelling of "Transmitted" | Correct
914 | CRC Canada | gerald.chouinard@crc.ca | 613-998-2500 | Chouinard, Gerald | 8 | 8.10.3.1 | 4 | 371 | 23 | TR | The bullets in this paragraph need to be clarified. | Modify the bullets as follows: "- non-integrated CPE antennas shall be required to store their maximum directional gain, in dBi, for each TV channel for the range of TV channels supported by the antenna and report values in response of the CPE request; - CPEs employing non-integrated antennas shall query their antenna for the maximum gain per TV channel at start-up as part of the self-test prior to association; - in the case of an integrated HPA/antenna/HPA at the CPE, the maximum antenna gain per TV channel shall be recorded at the CPE by the manufacturer would not have such requirements. | Zander: Modify the bullets as follows: "- non-integrated CPE antennas shall be required to store their maximum directional gain, in dBi, for each TV channel for the range of TV channels supported by the antenna and report values in response of the CPE request; - CPEs employing non-integrated antennas shall query their antenna for the maximum gain per TV channel at start-up as part of the self-test prior to association; - in the case of an integrated HPA/antenna/HPA at the CPE, the maximum antenna gain per TV channel shall be recorded at the CPE by the manufacturer there is no would not have such requirement as long as the CPE can control the maximum EIRP. | Counter
915 | Fox | winston.caldwell@fox.com | 310-369-4367 | Caldwell, Winston | 8 | 8.10.3.1 | 4 | 371 | 23 | TR | It is not clear how the data from the antenna will be communicated to the MAC for EIRP calculation. | Define the MAC messages or the primitives to communicate the maximum gain information from the antenna to the MAC. | Zander: It has been defined section 6.10.7.3.7.7 Antenna Gain in the draft 2.0 | Reject
916 | Motorola Inc. | stephen.kuffner@motorola.com | 847-538-4158 | Kuffner, Stephen | 8 | 8.10.3.1 |  | 371 | 23 | TR | Since there is a communications interface between the non-integrated antenna and the 802.22 CPE device, don't we have to completely specify that interface for interoperability? | Generate interface spec for IEEE 802.22 CPE device to non-integrated antenna. There is no information on the format of the stored data or how it is accessed. | Zander: Assigned to Ivan to provide a reference standard for transmitting the information from antenna to CPE through coax cable. Ivan: There exists a Manchester encoding chip using one wire. Only a few kbytes of memory are needed for antenna gain per channel. This technology has IPR. LOA will be needed. Need to decide on the impendance of the coax cable at the antenna (50 or 75 ohms) and on the connector (SMA and N for 50 ohms versus F if it is 75 ohms). 50 ohms is better for radiation (parasitic emission). 75 ohm is better for antenna matching. F-connector is too easy to access by non-professional installers. It was decided that fixed WRAN would be professionally installed. A differentiator to minimize tampering, 50 ohms cabling and N-connector would be preferred. N-type connector would also be better for lightning protection. Ivan moved that a N-type connector with 50 ohm RG-58 coaxial cable be used between the main WRAN antenna and the transceiver. Interface to the sensing antenna: Motion from Ivan: move that "if the sensing antenna is not permanently integrated to the sensing receiver, an F-type connector with 75 ohm RG-59 coaxial cable be used between the sensing antenna and the receiver shall be used. Discussion still needed. Action 1: Ivan to provide information for Wendong to clear the IPR question for the antenna gain data transmission format through PATCOM. (Possible multiple sources). Update from Ivan on 22 Oct.: one protocol found for storing the antenna gain, using Manchester encoding to preserve DC. It is produced by many manufacturers (Microchip, Dallas). Wendong to check the IPR (LOA). Needs DC and low frequency multiplexed on the coax cable, need for a simple low-pass filter. Low cost 1x2 cm board with 32k byte memory. Action 2: There is also the interface to the GPS receiver. More decision to be made by the WG. (Power up, Query and response). Possible multiplexing of GPS with the WRAN TX/RX cable or the sensing cable. Action: Robert/Ivan. | Pending
917 | CRC Canada | gerald.chouinard@crc.ca | 613-998-2500 | Chouinard, Gerald | 8 | 8.10.3.2 | 1 | 371 | 29 | TR | Clarify the text in this paragraph and introduce the concept that the RNG-RSP MAC message will indicated the EIRP level per subcarrier that the CPE has to use rather than a differential offset so that the information on the CPE EIRP is constantly available at the BS through the TPC mechanism for easier control | Modify the paragraph as follows: "A power control algorithm shall be supported for the US channel with both an initialization calibration procedure through initial ranging and a periodic adjustment procedure to be carried out without loss of data. The BS shall be capable of providing accurate power measurements of the received burst signal. This value can shall then be compared against a reference level, and the resulting error EIRP level per subcarrier to be used by the CPE can shall be fed back to the CPE in a calibration through the RNG-RSP MAC message coming from the MAC (see 6.10.6). The power control algorithm shall support EIRP adjustments as required (due to propagation loss and power fluctuations) at rates of up to 6 dB/s. The CPE shall adjust its transmit EIRP in response to a TPC command in the next scheduled upstream burst following receipt of the command. The total power control range consists of both a fixed portion and a portion that is automatically controlled by feedback. The power control algorithm at the BS shall take into account the interaction of the RF power amplifier various SNR requirements resulting from the with different burst profiles while. For example, when changing from one burst profile to another, margins should be maintained to prevent saturation of the amplifier and to preventing violation of emissions masks (see 8.14) and maximum EIRP levels (see 6.10.4.1.2.2)." | Zander: The discussion in WG (closing San Francisco) accepted the change | Accept
918 | CRC Canada | gerald.chouinard@crc.ca | 613-998-2500 | Chouinard, Gerald | 8 | 8.10.3.2 | 2 | 372 | 4 | TR |  | Modify the paragraph as follows: "A transmitting CPE shall maintain the same transmitted power EIRP density (transmit EIRP per OFDMA subcarrier used) regardless of the number of subchannels assigned, unless the maximum allowable total EIRP level (EIRP per subcarrier multiplied by the number of subcarriers used at any particular time) is reached. In other words, when the number of active subchannels allocated to a user is reduced, the total transmitted EIRP shall be reduced proportionally by the CPE, without additional power control messages (i.e., the gain of the RF transmission path is kept constant). When the number of subchannels is increased, the total transmitted power EIRP shall also be increased proportionally. However, the transmitted EIRP levels shall not exceed the maximum allowable EIRP level in an entire TV channel as dictated by regulatory requirements. The CPE shall interpret power control messages as the required changes to the transmitted power EIRP density (of each EIRP per OFDMA subcarrier) as described above). |  | Accept
919 | Motorola Inc. | stephen.kuffner@motorola.com | 847-538-4158 | Kuffner, Stephen | 8 | 8.10.3.1 |  | 372 | 6 | TR | "...unless the maximum allowable total EIRP level (EIRP per carrier multiplied by the number of carriers used at any particular time) is reached." The draft does not specify what happens if the total EIRP level is reached. | Specify what happens when max EIRP is reached. Specify whether the subcarrier power can be increased to increase throughput at high path loss, and whether or not this depends on the regulatory domain. The FCC does not limit power spectral density in the TV bands as far as I am aware. | Once the max EIRP is reached by the EIRP density and/or the number of transmitted subcarriers, then the subcarrier EIRP will not be increased as indicated in equation 186. Since this information is known at the BS, the BS will never ask the CPE to go beyond its maximum EIRP (i.e., EIRP per subcarrier * number of subcarriers) and will either reduce the number of sub-channels on the upstream burst or change modulation to still allow operation at lower EIRP density per subcarrier. | Reject
920 | CRC Canada | gerald.chouinard@crc.ca | 613-998-2500 | Chouinard, Gerald | 8 | 8.10.3.2 | Equation 186 | 372 | 12 | ER | Use the word "subcarrier" rather than "carrier" in the definition of the equation variables | Change "carrier" for "subcarrier" in the definition of Ptmp and Plast.
921 | CRC Canada | gerald.chouinard@crc.ca | 613-998-2500 | Chouinard, Gerald | 8 | 8.10.3.2 | 3 | 372 | 14 | TR | Clarify the text in this paragraph and continue dealing with the EIRP density. | Modify the paragraph as follows: "To maintain, at the BS, a received power density (received power RSSI per subcarrier) consistent with the modulation and FEC rate used by each CPE, the BS may change the CPE transmitted power EIRP density (or gain effectively), through power correction messages the RNG-RSP command (see 6.10.6), as well as the CPE-assigned modulation and FEC rate. There are, however, situations where the CPE should automatically update its TX power transmitted EIRP density without being explicitly instructed by the BS. This happens when the CPE transmits in the region marked by UIUC = 2 to 7 (see Table 49). In all these situations, the CPE shall use a temporary TX power transmitted EIRP density value set according to Equation (186) (in decibels). |  | Accept
922 | US Army, Fort Monmouth, NJ | thomas.kiernan@us.army.mil | 732-427-3836 | Kiernan, Thomas | 8 | 8.10.3.2 |  | 372 | 22 | ER | Equation 186 doesn't seem to have been properly imported into the draf | Revise the equation and reimport from original source
923 | BAE Systems, Merrimack, NH | apurva.mody@baesystems.com | 404-819-0314 | Mody, Apurva | 8 | 8.10.3.2 |  | 372 | 22 | ER | Equation 186 doesn't seem to have been properly imported into the draf | Revise the equation and reimport from original source
924 | CRC Canada | gerald.chouinard@crc.ca | 613-998-2500 | Chouinard, Gerald | 8 | 8.10.3.2 | Equation 186 | 372 | 30 | TR | Variable C/N in the equation have a special meaning which corresponds to the ratio on dB between the power of a subcarrier and the noise power in the same bandwidth, and this should be clearly explained | Add a footnote explaining the variable C/N in the definition of C/Nnew. The footnote should read as follows: "The “normalized C/N” corresponds to the subcarrier power over the noise power present in the subcarrier nominal bandwidth which corresponds numerically to the subcarrier spacing as indicated in Table 224, expressed in dB. In other words, the “normalized C/N” corresponds to the subcarrier power density over the noise power density expressed in dB." | Include this definition following the list of terms used in equation 186 starting with the words: "Note that the "normalized C/N" corresponds …" | Counter
925 | CRC Canada | gerald.chouinard@crc.ca | 613-998-2500 | Chouinard, Gerald | 8 | 8.10.3.2 | Equation 186 | 372 | 32 | TR | In the definition of the "Offset" variable, it should be clear that this equation is applied at the BS and that this offset is applied at the BS and not sent to the CPE. | Modify the Offset definition as follows: "Offset is an accumulation of power correction terms sent by gathered at the BS since the last transmission | Since the Ranging MAC message (RNG-RSP) will indicate the absolute EIRP density, there is no longer an "offset" variable that needs to be considered in equations 186 and 187. The current "Plast" should be called "Prng" and the variable "offset" should be removed from the two equations. The definition for the "offset" should be removed and a new definition for Prng should be added as follows: "Prnf: EIRP per subcarrier indicated by the BS through the RNG-RSP MAC message." | Counter
926 | CRC Canada | gerald.chouinard@crc.ca | 613-998-2500 | Chouinard, Gerald | 8 | 8.10.3.2 | 4 | 372 | 34 | TR | Clarify the text in this paragraph. | Modify the paragraph as follows: "In all other situations, the CPE shall use TX the transmitted EIRP density value set according to Equation (187) (in decibels)." |  | Accept
927 | CRC Canada | gerald.chouinard@crc.ca | 613-998-2500 | Chouinard, Gerald | 8 | 8.10.3.2 | 5 | 372 | 37 | TR | It should be made clear that the TPC equations 186 and 187 are implemented at the BS and that the result (Pnew) is sent to the CPE by the RNG-RSP MAC message. | Insert a new paragraph as follows: "This resulting value Pnew is transmitted regularly to the CPE by the RNG-RSP MAC message (see 6.10.6) to keep the TPC of the RF link up-to-date." | Note that the equations 186 and 187 are implemented at the CPE. Add the following modified sentence: "This resulting value Pnew is updated based on the value Prng transmitted regularly to the CPE by the BS through the RNG-RSP MAC message (see 6.10.6) to keep the TPC of the RF link up-to-date." | Counter
928 | CRC Canada | gerald.chouinard@crc.ca | 613-998-2500 | Chouinard, Gerald | 8 | 8.10.3.2 | 6 | 372 | 38 | TR | Add the fact that the manufacturer will need to calibrate he CPE so that the EIRP density transmitted by the CPE corresponds precisely to the value transmitted in the RNG-RSP message so that the BS can control the total CPE EIRP since the number of carriers used by each upstream burst in known at the BS. | Add a new sentence at the beginning of the paragraph so that it reads as follows: "The CPE shall be calibrated by the manufacturer so that the actual transmitted EIRP density per subcarrier corresponds to the level indicated by the Pnew variable in the RNG-RSP message (within 0.5 dB). The default normalized C/N values per modulation (for the binary convolutional code, (BCC), except for the CDMA code), are given in Table 253. These values may be overridden by the BS by using a dedicated UCD message (see Table 49). The second column is the default value and third column is informative and indicative of the modulation performance in a multipath channel." | Change the phrase "Pnew variable in the RNG-RSP ..." for "Pnew variable resulting from the RNG-RSP ..." in the proposed new sentence.. | Counter
929 | Fox | winston.caldwell@fox.com | 310-369-4367 | Caldwell, Winston | 8 | 8.10.3.2 | 5 | 372 | 39 | E | It is not clear how a UCD message can override the C/N values. | Specify the process where the UCD overrides the C/N values.
930 | ETRI, Korea | shwang@etri.re.kr | 82-42-860-1133 | Hwang, Sunghyun | 8 | 8.10.3.2 | 8 | 372 | 40 | E | The UCD message corresponding to the TPC is Table 46, not Table 49. | Check if the Table number is right.
931 | CRC Canada | gerald.chouinard@crc.ca | 613-998-2500 | Chouinard, Gerald | 8 | 8.10.3.2 | Table 253 | 372 | 43 | TR | An attempt should be made at reducing the number of modulation/FEC level to remove those that are not needed and simplify the standard. | Refer to document 22-09-0115r0 for a demonstration of the modulation/FEC levels that seem to be redundant and modify Table 253 accordingly. | See resolution of comment #871. A reduction of 1 bit in the US and DS mapping could be achieved if the advanced codec type supported by the CPE is signalled at association, only one set of advanced codec FEC rates is signalled in the UIUC and DIUC and a few redundant FEC levels are removed (see 22-09-0115r0). It is not clear if it is worth it however. See resolution of comment 871. | Reject
932 | CRC Canada | gerald.chouinard@crc.ca | 613-998-2500 | Chouinard, Gerald | 8 | 8.10.3.2 | 6 | 373 | 3 | TR | Update and clarify the paragraph to be consistent with the previous ones. | Modify the paragraph as follows: "The CPE shall report the maximum available EIRP that it can achieve while meeting the required RF spectrum mask (see 8.14). The BS will know the current CPE EIRP since it knows the transmitted EIRP density from the TPC and the number of subcarriers used by the CPE in its current upstream burst and the normalized transmitted EIRP . These parameters may be used by the BS for optimal assignment of coding schemes and modulations and also for optimal allocation of subchannels. The algorithm used for this purpose is vendor-specific. The maximum available achievable EIRP may be reported in CBC-RSP (see 6.10.15.3.3.1). The current transmitted EIRP shall also be reported in the REP-RSP message if the relevant flag in the REP-REQ message is set. |  | Accept
933 | CRC Canada | gerald.chouinard@crc.ca | 613-998-2500 | Chouinard, Gerald | 8 | 8.10.3.2 | 6 | 373 | 9 | TR | Update and clarify the paragraph to be consistent with the previous ones. There is no reason why the maximum EIRP will be different for QPSK, 16 QAM and 64 QAM for the multi-carrier modulation used in this standard. There is only a need to report this maximum achievable EIRP once. | Modify the paragraph as follows: "The current transmitted EIRP is the EIRP of the burst that carries the message. The maximum available EIRP is reported for QPSK, 16-QAM and 64-QAM constellations. The current transmitted EIRP and the maximum achievable EIRP parameters is are reported in dBm. The parameters is are quantized in 0.5 dBm steps ranging from –64 dBm (encoded 0x00) to 63.5 dBm (encoded 0xFF). Values outside this range shall be assigned the closest extreme. | Action: Sung Hyun to verify that the PAPR is different or not depending on the type of modulation used on the upstream burst, (use the limit case of 1 sub-channel for the upstream burst = 28 subcarriers). Sung Hyun still preparing for the simulations. | Pending
934 | CRC Canada | gerald.chouinard@crc.ca | 613-998-2500 | Chouinard, Gerald | 8 | 8.10.3.2.1 | 1 | 373 | 16 | TR | Paragraph needs tro be updated to be consistent with the variable name defined earlier. | Modify the paragraph as follows: "For the periodic ranging, once a CPE sends a periodic ranging code and fails to receive RNG-RSP (6.10.6), the CPE may adjust its Tx transmit EIRP for the subsequent periodic ranging codes transmission up to PTXEIRP_IR_MAX (6.17.2.6.3.1). " |  | Accept
935 | Fox | winston.caldwell@fox.com | 310-369-4367 | Caldwell, Winston | 8 | 8.10.3.2.1 | 1 | 373 | 18 | E | PTX_IR_MAX is not defined. | Define PTX_IR_MAX.
936 | CRC Canada | gerald.chouinard@crc.ca | 613-998-2500 | Chouinard, Gerald | 8 | 8.10.3.2.1 | 2 | 373 | 20 | TR | This sub-clause needs clarification. The TPC command received in the downstream is the Pnew parameter (EIRP density level) in the RNG-RSP MAC message (Table 59) and defined in sub-clause 8.10.3.2. This section seems to deal with how the CPE will do to make the gain correstion to adjust its output to Pnew. Isn't this a matter of implementation by the manufacturer since it is internal to the CPE? Also, the variables: DeltaTPC and DeltaRP-TPC are not defined anywhere else. | Keep the first paragraph as is. Modify the rest of the sub-clause to only specify the performance requirements for the CPE to react to the RNG-RSP Pnew command, that is an accuracy of 0.5 dB and the maximal transient duration of 25 us. The rest seems to be implementation dependent only. | Agree in principle. Action: Gerald to provide actual text: Gerald's proposal: Since the step size of 0.5 dB is indicated in comment 928 and the transient specification is indicated in the first paragraph of sub-clause 8.10.3.2, move this paragraph as modified by comment 934 as the last paragraph of sub-clause 8.10.3.2 and delete the rest of sub-clause 8.10.3.2.1. | Counter
937 | Fox | winston.caldwell@fox.com | 310-369-4367 | Caldwell, Winston | 8 | 8.10.3.2.1 | 5 | 374 | 1 | E | Neither Minimum output EIRP nor Maximum output EIRP is defined. | Define Minimum output EIRP and Maximum output EIRP.
938 | Fox | winston.caldwell@fox.com | 310-369-4367 | Caldwell, Winston | 8 | 8.10.3.2.1 | Table 254 | 374 | 5 | E | It is not clear how this table is used. | Specify how to use Table 254.
939 | Fox | winston.caldwell@fox.com | 310-369-4367 | Caldwell, Winston | 8 | 8.11 | 1 | 374 | 7 | ER | This information is provided in section 8.12. | Remove Section 8.11.
940 | CRC Canada | gerald.chouinard@crc.ca | 613-998-2500 | Chouinard, Gerald | 8 | 8.11 | 1 | 374 | 8 | TR | The only inter-BS synchronization scheme left is through Global Navigation Systems. Synchronization tolerance can be tighter. | Modify the paragraph as follows: "For multiple WRAN network realizations implementation, it is required that all BSs be time synchronized within a tolerance of ±25% of the shortest symbol cyclic prefix. In the event of the a loss of synchronization with the common clock or with nearby WRAN BSs, the BS shall continue to operate and shall automatically resynchronize through one of the synchronization processes described in 6.22.50. " |  | Accept
941 | Wilan Inc | rwu@wilan.com | 613-688-8959 | Wu, Robert | 8 | 8.11 | 1 | 374 | 8 | T | "+/- 25%" of CP seemed incorrect!A4138 |  | Robert: We need a specific number in usec rather than +/-25% of the shortest prefix. Gerald: This +/-25% corresponds to +/-16 TU or sampling clocks. It works for 6, 7, or 8 MHz channel bandwidths. The tolerance will be different in usec for different channel bandwidths (different channel bandwidths are used in different geographic area/countries). This is why it is expressed this way rather than in absolute usec since the ranging control loop will work in terms of sampling clock whatever the actual sampling frequency is in the given bandwidth. Steve K.: +/-25% eats up into the cyclic prefix range and reduces the multipath correction capability. This represents an effective reduction of the CP of 4.66 usec for the 6 MHz channel bandwidth. Slightly smaller reduction applies to the 7 and 8 MHz channel bandwidths. We could reduce it to +/-8 TU or even +/-4 TU if further analysis can show that we can time synchronize to the BS frame with e.g. 95% confidence to a tolerance of 4 or 8 time units (instead of the present +/- 16 TU) at some minimum SNR and channel model averaged over all ranging codes. In the end it comes down to whether the delay spread tolerance of the CP is borderline for a given environment and this 25% sync requires to go to the next larger CP, resulting in an efficiency hit. 802.16-2009 (clause 8.4.10.1.2) uses +/- 25% and it was likely just borrowed from there. Were there contributions provided in 802.16 that justified this value? Maybe we can save some work here. Gerald: As there is another relevant comment on sampling clocks yet to be addressed, the comment is suggested to be addressed together /after. Robert: 1 usec. WiMAX profile uses +/-1 usec as agreed by the industry. +/-8 TU would correspond to 1.333 usec for 6 MHz, 1.143 for 7 MHz BW and 1 usec for 8 MHz BW. Conclusion: +/-1 usec tolerance should be used which corresponds to about +/-8 TU or +/- 12.5% CP. Action: The specification should be: "+/-8 TU (equivalent to terms 1.333 usec for 6 MHz, 1.143 for 7 MHz BW and 1 usec for 8 MHz BW." | Counter
942 | Motorola Inc. | stephen.kuffner@motorola.com | 847-538-4158 | Kuffner, Stephen | 8 | 8.11 |  | 374 | 9 | T | The +/- 25% of the shortest CP (1/32) gives +/- 2.333 usec for 6 MHz channels, which decreases the amount of channel delay spread that can be tolerated by 4.666 usec total. | Point out that the effective CP for the uplink is shorter by e.g. 4.666 usec due to imperfect synchronization. If long filters are used to satisfy spectral masks, even more of the margin could be consumed. The utility of short (1/32) CPs is consequently reduced. | Issue related to comment # 941. Action: Gerald: Add the following text: "indicate that any filter at the output of the OFDM modulator to help meeting the rejection required by the RF mask will create temporal dispersion that will consume part of the cyclic prefix capability to alleviate channel time spreading." | Counter
943 | CRC Canada | gerald.chouinard@crc.ca | 613-998-2500 | Einolf, Charles | 8 | 8.11 | 1 | 374 | 11 | ER | Incomplete reference -- "described in 0" | Correct reference
944 | IEEE Broadcast Technology Society | tgurley@ieee.org | 252-443-3115 | Gurley, Tom | 8 | 8.11 | 1 | 374 | 11 | ER | Sentence is incomplete - reference is missing | Replace "0" with appropriate reference
945 | US Army, Fort Monmouth, NJ | thomas.kiernan@us.army.mil | 732-427-3836 | Kiernan, Thomas | 8 | 8.11 |  | 374 | 11 | ER | Sentence on line 11 ends in "...described in 0". What is "0" supposed to refer to? | Insert proper reference
946 | Motorola Inc. | stephen.kuffner@motorola.com | 847-538-4158 | Kuffner, Stephen | 8 | 8.11 |  | 374 | 11 | ER | "...one of the synchronization processes described in 0" Broken reference and no closing period. | fix the reference and place period.
947 | BAE Systems, Merrimack, NH | apurva.mody@baesystems.com | 404-819-0314 | Mody, Apurva | 8 | 8.11 |  | 374 | 11 | ER | Sentence on line 11 ends in "...described in 0". What is "0" supposed to refer to? | Insert proper reference
948 | CRC Canada | gerald.chouinard@crc.ca | 613-998-2500 | Chouinard, Gerald | 8 | 8.11 | 2 | 374 | 13 | ER | Paragraph needs updating. | Modify the paragraph as follows: "For multiple WRAN network realizations implementation, frequency references derived from a common timing reference may be used to control the frequency accuracy of Base-Stations provided that they meet the frequency accuracy requirements of 8.128.12.1. This applies during normal operation and during loss of timing reference."
949 | CRC Canada | gerald.chouinard@crc.ca | 613-998-2500 | Chouinard, Gerald | 8 | 8.12.1 | Title | 374 | 17 | ER | There is only one sub-clause to 8.12. | Remove the sub-clause title: "8.12.1 Center frequency and symbol clock frequency tolerance"
950 | CRC Canada | gerald.chouinard@crc.ca | 613-998-2500 | Chouinard, Gerald | 8 | 8.12.1 | Title | 374 | 17 | TR | Need to limit the CPE processing delay (in TU and/or symbols) to establish minimum requirement and require minimum variation. See Table 298 in section 12 for time-off counters at the BS and CPE. | Provide the required tolerances. | Since the CPE will not transmit during the time it needs to synchronize, it becomes only an implementation matter and does not need to be specified. | Reject
951 | Wilan Inc | rwu@wilan.com | 613-688-8959 | Wu, Robert | 8 | 8.12.1 | 2 | 374 | 22 | T | inaccurate and should separate the timing accuracy vs frequency offset |  | Modify the sentence as follows: "At the CPE, both the transmitted center frequency and the symbol clock frequency shall be synchronized and locked to the BS with a maximum tolerance of 2% of the subcarrier spacing; and the frequency of the symbol clock shall be synchronized and locked to the BS with a maximum tolerance of 2% of the subcarrier spacing." | Accept
952 | Motorola Inc. | stephen.kuffner@motorola.com | 847-538-4158 | Kuffner, Stephen | 8 | 8.12.1 |  | 374 | 23 | T | The symbol clock frequency is the 3348 Hz subcarrier spacing divided by 1+CP (as far as I understand it; symbol clock frequency is not defined in the draft). For CP = 1/8, the symbol frequency is 2976 Hz (1/336 usec). 2% of this is 6.7 usec. Over a 29 symbol frame, the timing could slip by 29 x 6.7 usec = 197 usec, over half a symbol, clearly intolerable. To keep timing from slipping less than 25% of the smallest CP (1/32) (or 2.333 usec) , the symbol clock would have to be accurate to 2.333 usec/10 msec = 233 ppm. To allow for initial synchronization margin, it should be somewhat less, perhaps 100 ppm. | Demonstrate that 2% tolerance on the symbol clock frequency is acceptable. | It seems to be strange that the clock frequency would not be compensated more often than once per frame. Jungsun made simulations previously but these simulations considered only the timing and frequency offset and not the sampling rate offset. There is a need to do simulations with a drift in sampling clock frequency. Robert did simulations and the preliminary results showed that the synchronization issue (due to system/channel impairment such as timing/carrier frequency/sampling clock) was challenging Action: Sung Hyun to investigate whether this 2% subcarrier spacing for the sampling rate offset requirement is sufficient and present the results in Hawaii meeting. Jungsun was not in a position to give conclusions on this study. Action: Jungsun, Robert and Steve to do further study on this and report during PHY teleconference calls before November. | Pending
953 | Qualcomm | shellhammer@ieee.org | 858-658-1874 | Shellhammer, Steve | 8 | 8.13 | 1 | 374 | 28 | T | If the standard is going to include a specification for the TX/RX antenna then it should include a specification for the sensing antenna | Add a specification for the sensing antenna | The current sensing requirement of -114 dbm corresponds to the port at the output of antenna/cable right before the detector (instead of field strength before antenna), assuming 0 dBi omni-direction antenna and no cable loss. Add the following sentence in new section 8.14 titled Sensing antenna reference pattern. "The gain of the sensing antenna in the horizontal azimuthal plane shall be equivalent to an omni-directional antenna. The deviation from this nominal gain shall be no worse than -1 dB. Such deviation from this nominal gain should be kept over +/-30 degrees in the vertical pattern." | Accept
954 | Motorola Inc. | stephen.kuffner@motorola.com | 847-538-4158 | Einolf, Charles | 8 | 8.13 | 1 | 374 | 29 | TR | The antenna pattern must apply in both azimuth and elevation. | Change text to read "…the CPE shall meet the reference antenna pattern in both azimuth and elevation depicted …". | Suggested text accepted. Action: the reference antenna pattern in elevation is missing in the draft if it is different from that in azimuth. Zander to assign Ivan to help proposing the text/graph for the pattern in elevation if needed. Action: See resolution of comment #958 and add the following sentence: " ... antenna pattern depicted in Figure 180. The backlobe rejection level of 17 dB shall be met for all elevation angles in the range of +/-20 degrees fom the horizontal plane. This pattern was developed ..." | Counter
955 | IEEE Broadcast Technology Society | tgurley@ieee.org | 252-443-3115 | Gurley, Tom | 8 | 8.13 | 1 | 374 | 29 | ER | "Figure" is redundant | Delete redundant word "Figure"
956 | IEEE Broadcast Technology Society | tgurley@ieee.org | 252-443-3115 | Gurley, Tom | 8 | 8.13 | 1 | 374 | 30 | TR | The antenna pattern must be specified for both azimuth and elevation. | Add "in both azimuth and elevation" at end of sentence. | See resolution of comment #954. | Superceded
957 | Motorola Inc. | stephen.kuffner@motorola.com | 847-538-4158 | Kuffner, Stephen | 8 | 8.13 |  | 374 | 30 | E | "…antenna pattern depicted in Figure Figure 180." Too many "figure"s | delete one.
958 | CRC Canada | gerald.chouinard@crc.ca | 613-998-2500 | Chouinard, Gerald | 8 | 8.13 | Equation | 374 | 33 | TR | The backlobe requirement for the transmit CPE antenna is too stringent. The relative backlobe level should be -17 dB rather than 20 dB. This way, the backlobe emission from the antenna is 3 dB better than what is used for interference calculation toward incumbents since 14 dB rejection is assumed in the Recommended Practice. This 3 dB margin is used to account for local reflections which could radiate energy towards the backlobes. | Change the equation as follows: "Maximum relative gain (dB) = 10*log(cos^44(θ)) -72º < θ < +72º (main lobe) = -2017 -180º < θ < -72º (front-to-back ratio) and 72º < θ < 180º (front-to-back ratio) | Accept in principle. See document #09-178 and see resolution of comment #954. | Counter
959 | Motorola Inc. | stephen.kuffner@motorola.com | 847-538-4158 | Kuffner, Stephen | 8 | 8.13 |  | 374 | 33 | E | Equation can be cleaned up | use modified equation --->
960 | CRC Canada | gerald.chouinard@crc.ca | 613-998-2500 | Chouinard, Gerald | 8 | 8.13 | Figure 180 | 375 | 4 | TR | Figure needs to be updated to align with the equation. | Update Figure 180 for a 17 dB relative backlobe rejection. | Accept in principle and assign Gerald to generate the updated figure. See document #09-178 and see resolution of comment #954. | Counter
961 | CRC Canada | gerald.chouinard@crc.ca | 613-998-2500 | Chouinard, Gerald | 8 | 8.13 | 2 | 375 | 6 | E | Improved wording. | Modify the end of the first sentence as follows: " … within 0.5 dB of each other in all azimuths of within the main lobe.
962 | IEEE Broadcast Technology Society | tgurley@ieee.org | 252-443-3115 | Gurley, Tom | 8 | 8.13 | 1 | 375 | 6 | TR | The antenna pattern must be specified for both azimuth and elevation. | Add "and elevations" after "azimuths" | See resolution of comment #954. | Superceded
963 | CRC Canada | gerald.chouinard@crc.ca | 613-998-2500 | Chouinard, Gerald | 8 | 8.14 | 1 | 375 | 9 | ER | Paragraph needs updating for clarity. | Modify the paragraph as follows: "Although the RF mask shall meet the requirements applicable to the regulatory domain where the CPE is to be operated using the appropriate regulatory classes (see Annex B), the RF mask shown in Figure 181 Figure 170 is proposed for worldwide deployment of the technology. | See document # 09-179r1.
964 | BAE Systems, Merrimack, NH | apurva.mody@baesystems.com | 404-819-0314 | Einolf, Charles | 8 | 8.14 | 1 | 375 | 10 | TR | The RF mask must be normative. | Change the text to read "…Figure 170 shall be used for worldwide…". | Accept partially. The text should also state both BS and CPE. It reads "the RF mask shown in Figure 170 shall be met by both BS and CPE for worldwide deployment of the technology. See document # 09-179r1. | Counter
965 | Motorola Inc. | stephen.kuffner@motorola.com | 847-538-4158 | Kuffner, Stephen | 8 | 8.14 |  | 375 | 10 | E | "...the RF mask shown in Figure 170 is proposed…" The Figure reference is incorrect | Use Figure 181. It would help if the caption was on the same page as the figure. There are numerous places in the document where the caption breaks to the next page. | See document # 09-179r1.
966 | Qualcomm | shellhammer@ieee.org | 858-658-1874 | Shellhammer, Steve | 8 | 8.14 | 1 | 375 | 10 | TR | The text states that the spectral mask in 170 is proposed for worldwide deployment. The standard needs a mandatory mask. | Change this mask from being proposed to be required by stating that "both base stations and CPEs shall meet the mask in Figure 170" | Accept in principle. See #964 for the text for resolution. | Counter
967 | Qualcomm | shellhammer@ieee.org | 858-658-1874 | Shellhammer, Steve | 8 | 8.14 | 1 | 375 | 10 | E | The text references Figure 170; however, the figure number is actually 181. | Change "the RF mask shown in Figure 170" to "the RF mask shown in Figure 181" | See document # 09-179r1.
968 | Motorola Inc. | stephen.kuffner@motorola.com | 847-538-4158 | Einolf, Charles | 8 | 8.14 | Figure 181 | 375 | 12 | TR | This standard only specifies a 4W EIRP (see Table 223) so Figure 181 must only indicate the RF mask for a 4W device. | Delete the lines indicating Part 15.209(a) for 100 mW EIRP | Accept. To assign Gerald to generate the updated figure. Gerald's response: See document # 09-179r1. | Counter
969 | IEEE Broadcast Technology Society | tgurley@ieee.org | 252-443-3115 | Gurley, Tom | 8 | 8.14 | Figure 181 | 375 | 12 | TR | This standard specifies a 4W max EIRP in the USA, the regulatory domain of the FCC (see Table 223) so Figure 181 should not show the RF mask for a 100 mW device with reference to FCC Part 15. | Delete the level labeled as "Part 15.209(a) for 100 mW EIRP" | See #968 | Superceded
970 | Motorola Inc. | stephen.kuffner@motorola.com | 847-538-4158 | Kuffner, Stephen | 8 | 8.14 |  | 375 | 12 | TR | Part 15.209(a) is different for VHF and UHF. That is not brought out in this subclause or the graph. | Low VHF is 100 uV/m at 3m; High VHF is 150 uV/m at 3 m. UHF is 200 uV/m at 3m. Figure 181 should be labeled "…for UHF" | Accept in principle. The mask should have 3 curves corresponding to UHF/High VHF/low VHF respectively. To assign Gerald to generate the figure. Gerald's response: See document # 09-179r1. | Counter
971 | Motorola Inc. | stephen.kuffner@motorola.com | 847-538-4158 | Kuffner, Stephen | 8 | 8.14 |  | 375 | 12 | T | For the in-band level that is being shown of -17.5 dB/100 kHz, it should be specified that that is for average power per 100 kHz. Some standards use peak detectors with max hold, which would not give -17.5 dB/100 kHz. | Use adjective "average" to modify "power" in the Figure 181 y-axis label | Accept. It is consistent with the way the FCC R&O specifies the power measurement. See document # 09-179r1. | Accept
972 | Motorola Inc. | stephen.kuffner@motorola.com | 847-538-4158 | Kuffner, Stephen | 8 | 8.14 |  | 375 | 12 | E | "Part 15.209(a)" should be more completely referenced in the text. It's OK on the chart as is. | US Code of Federal Regulations Title 47 Part 15.209(a) | See document # 09-179r1.
973 | Motorola Inc. | stephen.kuffner@motorola.com | 847-538-4158 | Kuffner, Stephen | 8 | 8.14 |  | 375 | 12 | T | The measurement conditions are not specified. | Should specify the measurement parameters, e.g. "average or sample detector, resolution BW = 100 kHz, video BW = 100 kHz". The exact conditions will be determined by the FCC, but they have not yet been detailed. TBD's could be used as placeholders for now. Hopefully they will be specified by the OET certification team by the time we go to sponsor ballot. | Add the following sentence at the end of the first paragraph: "The power measurement shall be done over a measurement bandwidth of 100 kHz and a video bandwidth of 100 kHz with an average detector ." See document # 09-179r1. | Accept
974 | Motorola Inc. | stephen.kuffner@motorola.com | 847-538-4158 | Einolf, Charles | 8 | 8.14 | Figure 181 | 375 | 13 | TR | The abscissa of the Figure needs to be more clear | Change abscissa title to "Channel Spacing Relative to and Symmetrical about the Center of the Channel" | Accept partially. The abscissa title should read "Channel Spacing Relative to One TV Channel BW (Symmetrical about the Channel Center) " See document # 09-179r1. | Counter
975 | CRC Canada | gerald.chouinard@crc.ca | 613-998-2500 | Chouinard, Gerald | 8 | 8.14 | Figure 181 | 376 | 1 | ER | Figure should not make reference to US regulations | Remove references "Part 15.092(a) for" but keep 100 mW EIRP and 4 W EIRP. | See document # 09-179r1.
976 | US Army, Fort Monmouth, NJ | thomas.kiernan@us.army.mil | 732-427-3836 | Kiernan, Thomas | 9 | 9 |  | 376 | 1 | TR | There are still many TBDs parameters in Section 9 - e. g. Page 381 Table 255 | Choose some values that make sense to move forward. E. g. Ask CPE within "4 km" of radius of the CPE that detected the wireless microphone signal or a beacon to shut down. | See resolution of comment #1039. | Superceded
977 | US Army, Fort Monmouth, NJ | thomas.kiernan@us.army.mil | 732-427-3836 | Kiernan, Thomas | 9 | 9 |  | 376 | 1 | TR | If a software coder takes this standard and starts implementing a Spectrum Manager or a Spectrum Automaton, I am not sure if the standard provides the specifications so clearly that two independent coders will arrive at the same design. There is room for interpretations resulting in ambiguity. | Address these issues - e. g. what link parameters are required for which the Spectrum Manager decides to switch to another channel. What are the entry and exit critaria, and what are the thresholds?
978 | US Army, Fort Monmouth, NJ | thomas.kiernan@us.army.mil | 732-427-3836 | Kiernan, Thomas | 9 | 9.1 |  | 376 | 1 | ER | Introduction needs to be re-written
979 | BAE Systems, Merrimack, NH | apurva.mody@baesystems.com | 404-819-0314 | Mody, Apurva | 9 | 9 |  | 376 | 1 | TR | There are still many TBDs parameters in Section 9 - e. g. Page 381 Table 255 | Choose some values that make sense to move forward. E. g. Ask CPE within "4 km" of radius of the CPE that detected the wireless microphone signal or a beacon to shut down. | See resolution of comment #976. | Superceded
980 | BAE Systems, Merrimack, NH | apurva.mody@baesystems.com | 404-819-0314 | Mody, Apurva | 9 | 9 |  | 376 | 1 | TR | If a software coder takes this standard and starts implementing a Spectrum Manager or a Spectrum Automaton, I am not sure if the standard provides the specifications so clearly that two independent coders will arrive at the same design. There is room for interpretations resulting in ambiguity. | Address these issues - e. g. what link parameters are required using which the Spectrum Manager decides to switch to another channel. What are the entry and exit critaria, and what are the thresholds?
981 | BAE Systems, Merrimack, NH | apurva.mody@baesystems.com | 404-819-0314 | Mody, Apurva | 9 | 9.1 |  | 376 | 1 | ER | Introduction needs to be re-written | Introduction may need some re-working.
982 | CBS | c.einolf@ieee.org | 301-806-1544 | Einolf, Charles | 9 | 9.1 | 2 | 376 | 11 | TR | Text must be normative | Change "will" to "shall" in two places on line 11. | Counter: 802.22 devices shall employ cognitive radio capability, which shall enable them to make decisions about their radio operating behavior based on information from various sources such as sensing, geolocation and database service. | Counter
983 | Fox | winston.caldwell@fox.com | 310-369-4367 | Caldwell, Winston | 9 | 9.1 | 3 | 376 | 20 | E | The database service responds according to geolocation information. | If an external incumbent database service is present in the domain where the 802.22 device would operate, the 802.22 device shall retrieve appropriate spectrum availability information specific to its geographic coordinatesintended operation from that database service, as described by procedures defined in this clause. |  | Accept
984 | US Army, Fort Monmouth, NJ | thomas.kiernan@us.army.mil | 732-427-3836 | Kiernan, Thomas | 9 | 9.1 |  | 376 | 23 | E | Insert new line before line 23 |  |  | Accept
985 | Motorola Inc. | stephen.kuffner@motorola.com | 847-538-4158 | Kuffner, Stephen | 9 | 9.1 |  | 376 | 23 | E | No space between paragraphs | insert space |  | Accept
986 | BAE Systems, Merrimack, NH | apurva.mody@baesystems.com | 404-819-0314 | Mody, Apurva | 9 | 9.1 |  | 376 | 23 | E | Insert new line before line 23 |  |  | Accept
987 | Philips | dave.cavalcanti@philips.com | 914-945-6083 | Cavalcanti, Dave | 9 | 9.1 | 3 | 376 | 25 | E | that might subjected to harmful interference | that might be subjected to harmful interference |  | Accept
988 | Philips | dave.cavalcanti@philips.com | 914-945-6083 | Cavalcanti, Dave | 9 | 9.1 | 3 | 376 | 25 | E | that might subjected to harmful interference | that might be subjected to harmful interference
989 | CBS | c.einolf@ieee.org | 301-806-1544 | Einolf, Charles | 9 | 9.1 | 3 | 376 | 30 | TR | Signals being sensed must include medical devices. | Add a bullet item which reads "Medical Device Transmissions" | Add a new bullet: Other incumbent devices such as medical telemetry devices which may need to be protected in the local regulatory domain. | Counter
990 | CBS | c.einolf@ieee.org | 301-806-1544 | Einolf, Charles | 9 | 9.1 | 4 | 376 | 32 | TR | Statement must be normative. | Change text to read "The 802.22 transmission shall be …". |  | Accept
991 | Fox | winston.caldwell@fox.com | 310-369-4367 | Caldwell, Winston | 9 | 9.1 | 5 | 376 | 33 | E | Channel sets are not classified by only spectrum etiquette. | The 802.22 systems shall select their operating, backup, candidate etc. channel sets based on the procedure described in section 9.2.3spectrum etiquette. |  | Accept
992 | Motorola Inc. | stephen.kuffner@motorola.com | 847-538-4158 | Kuffner, Stephen | 9 | 9.1 |  | 376 | 40 | E | Is this paragraph necessary? If so, it has several punctuation problems. | The introductory clause should be followed by a colon. Then, each item in the list should be separated by a semi-colon. A bulleted list is another option. | Accept: Left upto the editor to resolve this comment by adding colon, semi-colon or comma. | Counter
993 | CBS | c.einolf@ieee.org | 301-806-1544 | Einolf, Charles | 9 | 9.1 | 2 | 377 | 14 | TR | Text must be normative | Change text to read "The SM shall be a central …". | The SM is a central entity part of the WRAN BS, which shall be responsible for ensuring protection of incumbents and efficient spectrum utilization while complying with regulatory policies. | Counter
994 | Fox | winston.caldwell@fox.com | 310-369-4367 | Caldwell, Winston | 9 | 9.2.2 | 3 | 378 | 1 | E | The SM does not operate on channel sets based on regulatory rules. | The SM shall define the status of the channels with respect to the presence of incumbents by combining geolocation information, information from incumbent databases, and spectrum sensing results and constraints programmed on the basis of regulatory rules. If an incumbent database does not exist that is relevant to the regulatory domain, all channels are initially assumed to be available. In this case tThe SM shall define the status of the available channels based on spectrum sensing information and other constraints programmed on the basis of regulatory rules. |  | Accept
995 | US Army, Fort Monmouth, NJ | thomas.kiernan@us.army.mil | 732-427-3836 | Kiernan, Thomas | 9 | 9.2.2 |  | 378 | 11 | TR | The sensing intervals in this paragraph are not described in Table 298 | Update Table 298 to include these timers
996 | BAE Systems, Merrimack, NH | apurva.mody@baesystems.com | 404-819-0314 | Mody, Apurva | 9 | 9.2.2 |  | 378 | 11 | TR | The sensing intervals in this paragraph are not described in Table 298 | Update Table 298 to include these timers
997 | Fox | winston.caldwell@fox.com | 310-369-4367 | Caldwell, Winston | 9 | 9.2.2 | 5 | 378 | 12 | E | The SM cannot declare a channel as "available." | In addition, before the SM considersdeclares a given channel neither protected nor occupiedavailable for operation based on spectrum sensing, it shall provide for the sensing of the channel at least every 6 sec within the last 30 sec. | In addition, before the SM decides that a given channel is neither protected nor occupied, it shall perform spectrum sensing on the channel at least every 6 sec within the last 30 sec. | Counter
998 | CRC Canada | gerald.chouinard@crc.ca | 613-998-2500 | Chouinard, Gerald | 9 | 9.2.3 | Section | 378 | 19 | ER | Review the text to correct inconsistencies in channel classification. | Provide appropriate text.
999 | CBS | c.einolf@ieee.org | 301-806-1544 | Einolf, Charles | 9 | 9.2.3 | 1 | 378 | 20 | TR | Text must be normative | Change text to read "The SM shall be …". | Proposed text: The SM shall assign the operating channel to the MAC/PHY modules in the WRAN. | Counter
1000 | CBS | c.einolf@ieee.org | 301-806-1544 | Einolf, Charles | 9 | 9.2.3 | 1 | 378 | 21 | TR | Text must be normative | Change text to read "The SM shall also be …". | Proposed text: The SM shall also define the backup channel(s) and their corresponding priorities. | Counter
1001 | Samsung Electronics | cheng.shan@samsung.com | 82-31-279-7557 | Shan, Cheng | 9 | 9.2.3 |  | 378 | 23 | T | Definition of "occupied" has been changed to "protected" | change "occupied" to "protected" | To be consistent, "Occupied" in this section needs to change to "protected,". However, in the Draft, "occupied" in general means channel occupied by a non-protected service. | Accept
1002 | Samsung Electronics | cheng.shan@samsung.com | 82-31-279-7557 | Shan, Cheng | 9 | 9.2.3 |  | 378 | 29 | TR | The "protected" channel set is not exclusive with other set. | change "Available channels are further classified into one of the following categories" to "Available channels are further classified into the following categories:" | For Figure 182, the way it was defined, the channel assignment IS exclusive. A channel can not be assigned to more than one set at a time. | Reject
1003 | Samsung Electronics | cheng.shan@samsung.com | 82-31-279-7557 | Shan, Cheng | 9 | 9.2.3 |  | 378 | 50 | TR | It is not clear how a "protected" channel occupied by a WRAN cell can be promoted to a "backup" channel | explain how the mentioned shift could happen and related triggers. Refer to related sections, e.g. spectrum etiqutte sections, where appropriate. Further classify the "protected" channels into "incumbent" or "WRAN" occupied channels to align with the set definitions in 6.22.2.3.1. |  | Defer
1004 | IEEE Broadcast Technology Society | tgurley@ieee.org | 252-443-3115 | Gurley, Tom | 9 | 9.2.3 | 2 | 379 | 3 | ER | "a protected" run together | "aprotected" > "a protected"
1005 | Motorola Inc. | stephen.kuffner@motorola.com | 847-538-4158 | Kuffner, Stephen | 9 | 9.2.3 |  | 379 | 3 | E | "...but before aprotected channel is elevated to backup channel status…" | put a space between "a" and "protected" |  | Accept
1006 | Niigata University | kojiro@eng.niigata-u.ac.jp |  | Sasaki, Shigenobu | 8 | 9.2.3 |  | 379 | 3 | E | Typo: "aprotected" | Correct it to "a protected"
1007 | Motorola Inc. | stephen.kuffner@motorola.com | 847-538-4158 | Kuffner, Stephen | 9 | 9.2.3 |  | 379 | 9 | E | The sentence structure is awkward. | Maybe "The channel sets described above are exclusive; that is, a channel cannot belong to more than one of the six sets." | For the above channel sets defined: “Disallowed”, “Operating”, “Backup”, “Candidate”, “Protected” and “Unclassified,” the channel sets are exclusive, that is, a channel cannot belong to more than one set. | Counter
1008 | Fox | winston.caldwell@fox.com | 310-369-4367 | Caldwell, Winston | 9 | 9.2.3 | 4 | 379 | 17 | E | The SM does not operate on channel sets based on regulatory rules. | However, any implementation of these algorithms shall use as input current channel availability information (as described in 9.2.2) and combine the channel status information with predefined rules applicable to the specific regulatory domain. |  | Accept
1009 | Fox | winston.caldwell@fox.com | 310-369-4367 | Caldwell, Winston | 9 | 9.2.3.1 | 1 | 379 | 23 | E | The channel referred to here needs to be better specified. | EachAny channel on the available TV channel list that is returned from the database service (section 9.7.1.8) belongs to one of possible channel sets in the BS. |  | Accept
1010 | Niigata University | kojiro@eng.niigata-u.ac.jp |  | Sasaki, Shigenobu | 9 | 9.2.3.1 |  | 379 | 25 | T | Meaning of "channel quality" is not clear. | It is desireble to describe some quantitative measures on "channel quality." | "Channel quality" as used here, in general refers to the presence of incumbent, increase in average interference-plus-noise level, occupancy patterns, etc. (refer to Section 9.2.3). Re. lines 33 and 39, note that for wireless microphone, a period of 30 s is not sufficient to re-use a channel. The channel need to be left unused for 30 minutes after a wireless microphone has left. Action: inclusion of this condition referring to the actual value in Table 298 is needed. Action: Add a footnote explaining 'channel quality' referred from line 25 as follows: "Channel quality refers to a compounded qualitative assessment of the likelihood of the channel to be occupied by an incumbent, the occupancy pattern, the number of CPEs that would be affected by the incumbent and the level of interference-plus-noise in the channel. This assessment has to do with the implementation of the spectrum manager and does not need to be standardized." | Counter
1011 | Fox | winston.caldwell@fox.com | 310-369-4367 | Caldwell, Winston | 9 | 9.2.3.1 | 1 | 379 | 28 | TR | Transition 1 must also include an unclassified channel transitioning to a protected set. | The channel in the Operating, Backup, or Candidate, or Unclassified sets becomes a member of the Protected set as an incumbent appears. | Accept proposed change: The channel in the Operating, Backup, Candidate, or Unclassified sets becomes a member of the Protected set as an incumbent appears. | Accept
1012 | Motorola Inc. | stephen.kuffner@motorola.com | 847-538-4158 | Kuffner, Stephen | 9 | 9.2.3.1 |  | 379 | 33 | E | It is not clear that "the last 30s" refers to 30 seconds. Same on line 39. | Put a space between "30" and "s" and perhaps use "sec".
1013 | Fox | winston.caldwell@fox.com | 310-369-4367 | Caldwell, Winston | 9 | 9.2.3.1 | 1 | 379 | 42 | TR | Transition 8 should only describe the transition from Unclassified to Candidate. | Once an Unclassified channel has been sensed, it is re-classified as aProtected or Candidate channel if no protected service is detecteddepending on the sensing results. | To stay consistent as to what has been shown in the figure make this change. | Accept
1014 | Motorola Inc. | stephen.kuffner@motorola.com | 847-538-4158 | Kuffner, Stephen | 9 | 9.2.3.1 |  | 379 | 43 | E | "… a channel may have be considered…" The "to" is missing | "… a channel may have to be considered…"
1015 | Fox | winston.caldwell@fox.com | 310-369-4367 | Caldwell, Winston | 9 | 9.2.3.1 | Figure 182 | 380 | 1 | TR | The numbering for the transitions depicted in the diagram are not all accurate. | Change "9" to "1" and the three "10"'s to "9"'s. | To stay consistent as to what has been shown in the figure make this change. | Accept
1016 | US Army, Fort Monmouth, NJ | thomas.kiernan@us.army.mil | 732-427-3836 | Kiernan, Thomas | 9 | 9.2.3.1 |  | 380 | 1 | TR | Figure 182 - does not specify the event under which channels change states | Add event / Ouput for each of the arrows.
1017 | Motorola Inc. | stephen.kuffner@motorola.com | 847-538-4158 | Kuffner, Stephen | 9 | 9.2.3.1 |  | 380 | 1 | ER | Figure 182 does not coordinate with the 9-item list. Line 9 from "unclassified" to "protected" should be labeled "8". The figure has a label of "10" in 3 instances (from backup, candidate, and protected to unclassified), which it seems fits the description of item 9 in the list. There is no 10 in the list. | coordinate the figure with the descriptive list.
1018 | BAE Systems, Merrimack, NH | apurva.mody@baesystems.com | 404-819-0314 | Mody, Apurva | 9 | 9.2.3 |  | 380 | 1 | ER | Figure 182 was not properly imported into the draft. | Revise diagram or re-import from original source
1019 | BAE Systems, Merrimack, NH | apurva.mody@baesystems.com | 404-819-0314 | Mody, Apurva | 9 | 9.2.3.1 |  | 380 | 1 | TR | Figure 182 - does not specify the event under which channels changes states | Add event / Ouput for each of the arrows.
1020 | Niigata University | kojiro@eng.niigata-u.ac.jp |  | Sasaki, Shigenobu | 9 | 9.2.3.1 | Figure182 | 380 | 1 | E | Transition 10 of figure182 has no text in subclause 9.2.3.1. | Replace transition 8 and 9 with 8, and replace 10 with 9
1021 | BAE Systems, Merrimack, NH | apurva.mody@baesystems.com | 404-819-0314 | Mody, Apurva | 9 | 9.2.4 |  | 380 | 9 | TR | What does "association rights" mean? Association is usually considered to be completed when the CPE has gotten to the point when REG-REQ/RSP has completed. | Amend text to consider the following: BS should use "incumbent info" upon receiving the initial RNG-REQ to decide whether or not CPE should continue with network entry. Or allow CPE to complete ranging, and CBC-REQ/RSP, then make a decision when CPE makes an authorization request.
1022 | CBS | c.einolf@ieee.org | 301-806-1544 | Einolf, Charles | 9 | 9.2.5 | 1 | 380 | 15 | TR | Text must be normative | Change text to read "The SM shall be responsible …". |  | Accept
1023 | huawei hisilicon | liujinnan@huawei.com | 086-010-82836600 | Liu, Jinnan | 9 |  |  | 380 | 19 | T | chanel management include "Direct a single CPE or a group of CPEs to a different operating channel when possible, when the two base stations are in the same general direction as seen from the CPEs".But CHS-REQ is sent by the BS in order to swith the entire cell operation to a different channel. | Please fix this inconsistency. | The BS has the capability to de-register specific CPEs from its network. It has also the capability to signal to the CPE that it is actually de-registered (Action: need to verify the actual MAC message for this) and it can also suggest to go to another BS before shutting down the communication. However, the new suggested BS should be in the same direction so that it is still seen in the main lobe of the CPE antenna. Action: Make the following modifications to the text: "2. De-registere a single CPE or a group of CPEs from the WRAN cell and optionally suggest to go to a different operating channel when possible, when the two base stations are in the same general direction as seen from the CPE." Action: Make sure that, in the Policy Table (doc.#09-122), the condition for the same direction toward the new BS is met to make sure that the CPE antenna is properly aligned. | Counter
1024 | US Army, Fort Monmouth, NJ | thomas.kiernan@us.army.mil | 732-427-3836 | Kiernan, Thomas | 9 | 9.2.5 |  | 381 | 1 | TR | Table 255 - This table needs to be organized better since it is an extremely important table of the standard pertaining to policies. | Organize the table so that anyone looking at it is not mired in text, but can easily understand the policies clearly. To that end, perhaps it may make sense to explain in figures for detailed clarification in addition to the table. Re-do the table also. | Refer to Document 22-09-0122 - which is the working document on the Spectrum Manager Policies. The proposed table in this document will eventually replace the current Table 255. Modifications were made to row 7 of the Table in #22-09-122r5. How do we translate this complex table in a standard? Should we have a simple and complex version of the SM decision process? Should we develop flow diagrams rather than text? Look at all the options and see where we can bypass some options by decisions. A way has to be found to present and streamline this Table for te Draft. Build failsafe mechanisms for minimum implementation. More complex decision tree could go in an annex. | Pending
1025 | US Army, Fort Monmouth, NJ | thomas.kiernan@us.army.mil | 732-427-3836 | Kiernan, Thomas | 9 | 9.2.5 |  | 381 | 1 | TR | Table 255 - This table does not cover all the situations that the Spectrum Manager will be presented with. For example, what if the sensing results show the presence of a signal which database does not show and which can not be authenticated. | Search for these corner cases and make this table more comprehensive | Refer to Document 22-09-0122 - which is the working document on the Spectrum Manager Policies. The proposed table in this document will eventually replace the current Table 255. Modifications were made to row 7 of the Table in #22-09-122r5. See resolution of comment #1024. | Superceded
1026 | US Army, Fort Monmouth, NJ | thomas.kiernan@us.army.mil | 732-427-3836 | Kiernan, Thomas | 9 | 9.2.5 |  | 381 | 1 | TR | Table 255 - Not clear if information from a particular CPE on sensing is not received in 2 / 6 S what actions does the Spectrum Manager take. E. g. what if this is the current operating channel and one CPE failed to report sensing information in his quiet period | Is the CPE de-registered? Or the 802.22 operation stopped? | The CPE autonomously senses the operating / backup / candidate channels and sends UCS if it detects some incumbent signal on N or N+/-1 or less urgent sensing report if incumbent signal is detected on backup /candidate channels. Further, the SM at the BS can ask the CPE to send periodic sensing reports. So this case does not exist. See resolution of comment #1024. | Reject
1027 | BAE Systems, Merrimack, NH | apurva.mody@baesystems.com | 404-819-0314 | Mody, Apurva | 9 | 9.2.5 |  | 381 | 1 | TR | Table 255 - This table needs to be organized better since it is an extremely important table of the standard pertaining to policies. | Organize the table so that anyone looking at it is not mired in text, but can easily understand the policies. Perhaps it may make sense to explain the policies in figures for detailed clarification in addition to the table. Re-do Table 255. | See the Comment 1024. Comment 1024 and 1027 are the same. | Superceded
1028 | BAE Systems, Merrimack, NH | apurva.mody@baesystems.com | 404-819-0314 | Mody, Apurva | 9 | 9.2.5 |  | 381 | 1 | TR | Table 255 - This table does not cover all the situations that the Spectrum Manager will be presented with. For example, what if the sensing results show the presence of a signal which database does not show and which can not be authenticated. | Search for these corner cases and make this table more comprehensive | See the Comment 1025. Comment 1025 and 1028 are the same. | Superceded
1029 | BAE Systems, Merrimack, NH | apurva.mody@baesystems.com | 404-819-0314 | Mody, Apurva | 9 | 9.2.5 |  | 381 | 1 | TR | Table 255 - Not clear if information from a particular CPE on sensing is not received in 2 / 6 S what actions does the Spectrum Manager take. E. g. what if this is the current operating channel and one CPE failed to report sensing information in his quiet period | Is the CPE de-registered? Or the 802.22 operation stopped? | See the Comment 1026. Comment 1026 and 1029 are the same. | Superceded
1030 | BAE Systems, Merrimack, NH | apurva.mody@baesystems.com | 404-819-0314 | Mody, Apurva | 9 | 9.2.5 |  | 381 | 10 | TR | There are a few TBD's in the table 255, regarding the actions to be taken when an 802.22.1 beacon is detected and/or demodulated. | Fill in TBD, add a system parameter for SM that pertains to this distance. Recommend using the distance of 4km described in 9.2.8 | Refer to Document 22-09-0122 - which is the working document on the Spectrum Manager Policies. The proposed Table in this document will eventually replace the current Table 255. See comment #1039 for a discussion on the actual distance to sense wireless microphones. See resolution of comment #1024. | Superceded
1031 | Fox | winston.caldwell@fox.com | 310-369-4367 | Caldwell, Winston | 9 | 9.2.5 | Table 255 | 381 | 11 | E | The policies in Table 255 need to be capable of individual reference. | Assign numbers to the policies in Table 255.
1032 | Fox | winston.caldwell@fox.com | 310-369-4367 | Caldwell, Winston | 9 | 9.2.5 | Table 255 | 381 | 11 | T | The means to schedule a channel switch for the policy in the second row of Table 255 is not defined. | Accommodations need to be made to make this policy possible by addiing the necessary data fields in a primitive from the database service. | Modify the primitives such that the database can provide scheduling information for each channel in the channel list that are available, and the duration in absolute time (an array of start and end times) for which they will be available. [This resolution has implications on the primitives, SM flow diagram and the channel state transition.] Schreduled use of channels has been accommodated in the database interface document #09-123r14. Action: make sure that this is included in section 9 of the Draft. | Accept
1033 | Fox | winston.caldwell@fox.com | 310-369-4367 | Caldwell, Winston | 9 | 9.2.5 | Table 255 | 381 | 11 | T | If a CPE detects an 802.22.1 beacon before association, it should stay silent. | If the CPE can not find any other BS to associate with it should stay silent, then the CPE associates with the BS and send UCS to alert it of the presence of the wireless microphone operation in its coverage because of potential interference from the downlink transmissions. | There is a need ro break up this case further. Case 1. During CPE initialization, it detected an incumbent or 802.22.1 beacon then, if a CPE can not find any other BS to associate with, it should stay silent. Case 2. If the CPE has already registered with the BS and it detected an incumbent or 802.22.1 beacon, then the CPE should send a UCS message to alert the BS of the presence of the incumbent in its coverage because of the potential interferece from the downstream transmission. See document #09-122r8 on Policies. | Counter
1034 | Philips | dave.cavalcanti@philips.com | 914-945-6083 | Cavalcanti, Dave | 9 | 9.2.5 | 3 | 381 | 11 | T | No event and action is defined if the SM obtains information from an incumbent database that indicates the current operating channel will become unavailable for a CPE at a specific time in the future. | Event: If the SM obtains information from an incumbent database that indicates the current operating channel will become unavailable for a CPE at a specific time in the future Action: Direct the CPE to a different operating channel or terminate the operation of the CPE before the expected time (as obtained from the incumbent database) at which its current channel will become unavailable. | Refer to Winston' s similar comment #1033. Event: If the SM obtains information from an incumbent database that indicates that the current operating channel will become unavailable for a CPE at a specific time in the future Action: Spectrum Manager shall direct the CPE to a different operating channel or terminate the operation of the CPE (using CHT-REQ command) before the expected time (as obtained from the incumbent database) for a specific duration at which its current channel will become unavailable. In the worst case, the SM may decide to de-register the CPE using the DE-REG command. [Action for the MAC group - Add the duration field in the CHT-REQ, Modify this message to cover this corner case where a CPE operation on a particular operating channel can be terminated for a specific duration or create a new broadcast message which tells which CPEs are currently allowed to operate at that particular time.] The policy for this case has been included in the Table in document #09-122r8. | Counter
1035 | Philips | dave.cavalcanti@philips.com | 914-945-6083 | Cavalcanti, Dave | 9 | 9.2.5 | 3 | 381 | 11 | T | Action is not appropriately specified for the event if the SM confirms the presence of a Wireless Microphone signal above the detection threshold at a CPE or the presence of an 802.22.1 beacon in the current channel. SM does not have to but may ask CPEs other than the one detecting WM to leave the channel. If it needs to specify the range within which all CPEs should (not shall) move, the number should be justified, | Direct the CPE to a different operating channel or terminate the operation of the CPE in the current channel within 2 seconds. The SM may also decide to keep the CPE on the same channel but reduce their EIRP to avoid interfering with the wireless microphone operation if they have sufficient power to maintain their link with the BS. The SM may also direct other CPEs within certain range of the CPE detecting WM to move the channel or reduce EIRP. | This policy was discussed in the Cognitive Radio capability ad-hoc during the July 2009 Plenary and has been addressed. See Document 22-09-0122. The group does not agree on reducing the EIRP since there is no accurate idea of the location of the microphone acquired through sensing alone. Decoding the 802.22.1 beacon may indicate where the beacon device is located if the MSF1 is decoded but not the location of the microphone. New policy was added to document #09-122. | Counter
1036 | Philips | dave.cavalcanti@philips.com | 914-945-6083 | Cavalcanti, Dave | 9 | 9.2.5 | 3 | 381 | 11 | T | Action is not appropriately specified for the event if the SM confirms the presence of an 802.22.1 beacon by the detection of at least its MSF-1 by a CPE which reports the beacon location to the SM. SM does not have to but may ask CPEs other than the one detecting WM to leave the channel. If it needs to specify the range within which all CPEs should (not shall) move, the number should be justified, | Direct the CPE to a different operating channel or terminate the operation of the CPE in the current channel within 2 seconds. The SM may also decide to keep the CPE on the same channel but reduce their EIRP to avoid interfering with the wireless microphone operation if they have sufficient power to maintain their link with the BS. The SM may also direct other CPEs within certain range of the CPE detecting WM to move the channel or reduce EIRP. | This policy was discussed in the Cognitive Radio capability ad-hoc during the July 2009 Plenary and has been addressed. See Document 22-09-0122. The group does not agree on reducing the EIRP since there is no accurate idea of the location of the microphone acquired through sensing alone. Decoding the 802.22.1 beacon may indicate where the beacon device is located if the MSF1 is decoded but not the location of the microphone. New policy was added to document #09-122. | Counter
1037 | CBS | c.einolf@ieee.org | 301-806-1544 | Einolf, Charles | 9 | 9.2.5 | Table 255 | 381 | 11 | TR | Medical devices must be included in the Spectrum Manager Policies | Add a row which states: Trigger event: If the SM confirms the presence of a Medical Device signal above the detection threshold through the BS spectrum sensing function or through a combination of sensing results from multiple CPE's. Action: Switch the entire cell to a new operating channel within the next 2 seconds, which should be the highest priority backup channel. | Medical telemetry devices should not be included in 802.22 Spectrum Manager policies at this time since, according to the FCC Report and Order, Medical telemetry is limited to Channel 37, which is unavailable for White Space devices. There are also certain restrictions on the transmitted power spectrum if the White Space device is operating on Channels 36 and 38 and these are covered by the current ruling. | Reject
1038 | IEEE Broadcast Technology Society | tgurley@ieee.org | 252-443-3115 | Gurley, Tom | 9 | 9.2.5 | Table 255 | 381 | 11 | TR | "TBD"s must be specified | Specify "TBD" distances (2 places) | Refer to Document 22-09-0122 - which is the working document on the Spectrum Manager Policies. The proposed table in this document will eventually replace the current Table 255. See comment #1039 for a discussion on the actual distance to sense wireless microphones. | Superceded
1039 | Motorola Inc. | stephen.kuffner@motorola.com | 847-538-4158 | Kuffner, Stephen | 9 | 9.2.5 |  | 381 | 11 | TR | Table 255. Row 5: "Direct all CPEs within [TBD] km of the CPE that…". According to the FCC R&O, the keepout (and hence the T BD) should be 1 km. | replace "TBD" with "1 km" | Refer to Document 22-09-0122 - which is the working document on the Spectrum Manager Policies. The proposed table in this document will eventually replace the current Table 255. Shure has asked for 4 km while the FCC uses 1 km in its R&O 08-260. Action: Gerald is going to look into this parameter: Spreadsheet calculations emailed to Steve and reflector indicating that: the 1 km is consistent with the prediction from the ITU-R P.1546 propagation model for F(50,10) for the UHF band but comes short for the VHF band. Also, if free-space attenuation were assumed between the CPE and the wireless microphone receiver, the distance would need to be much larger. I am not sure what should be the actual keep-out distance around the wireless microphones given that the sensing at -116 dBm is for 'best effort' and that, according to my calculations with the TG1 beacon, it already misses the target (to protect -95 dBm reception level at the microphone receiver) by 10 dB to 47 dB (see document 22-09-68r1). Should we use 4 km for the VHF band and 1 km for the UHF band? Steve responded on 21 August: The FCC makes no distinction between VHF and UHF keep-out zones for mikes; both have 1 km keep-out ranges specified (Part 15.712). The comment can be rejected but in my opinion we don't need to offer protection beyond what the FCC requires, at least for the US regulatory domain. Maybe this should be something that is settable by the WRAN operator with a minimum of 1 km. Then if the WRAN operator chooses to be a good neighbor and cooperate with local mike users (schools, churches, etc.) who are experiencing interference, especially if he is also a provider of broadband services to them, he can set up larger protection zones, or set up time dependent keep-out zones, or just change channel. Action: Gerald to attempt to modify the new Table 255 in Document 09-122r6 to include this thought of moving only the CPEs within 1 or 4 or TBD km from the microphone operation. This case was removed in the new proposed Table. Victor: The 1 km specified in the FCC R&O is for venue protection as indicated by the database and not wireless microphone sensing. In the case of the wireless microphone sensing, the location of the microphone is not known. The 4 km is the sensing range. If triangulation was possible on the wireless microphone, it could become a venue protection. If not the sensing threshold is the criterion. The 4 km is a good guess for a safe distance for sensing. Action: replace TBD by 4 km for the default value and and add this parameter to Annex B on Regulatory classes. | Counter
1040 | Philips | dave.cavalcanti@philips.com | 914-945-6083 | Cavalcanti, Dave | 9 | 9.2.5 | 3 | 381 | 11 | T | No event and action is defined if the SM obtains information from an incumbent database that indicates the current operating channel will become unavailable for a CPE at a specific time in the future. | Event: If the SM obtains information from an incumbent database that indicates the current operating channel will become unavailable for a CPE at a specific time in the future Action: Direct the CPE to a different operating channel or terminate the operation of the CPE before the expected time (as obtained from the incumbent database) at which its current channel will become unavailable. | This case has been covered by Policy 1d in document #09-122r8. | Accept
1041 | Philips | dave.cavalcanti@philips.com | 914-945-6083 | Cavalcanti, Dave | 9 | 9.2.5 | 3 | 381 | 11 | T | Action is not appropriately specified for the event if the SM confirms the presence of a Wireless Microphone signal above the detection threshold at a CPE or the presence of an 802.22.1 beacon in the current channel. SM does not have to but may ask CPEs other than the one detecting WM to leave the channel. If it needs to specify the range within which all CPEs should (not shall) move, the number should be justified, | Direct the CPE to a different operating channel or terminate the operation of the CPE in the current channel within 2 seconds. The SM may also decide to keep the CPE on the same channel but reduce their EIRP to avoid interfering with the wireless microphone operation if they have sufficient power to maintain their link with the BS. The SM may also direct other CPEs within certain range of the CPE detecting WM to move the channel or reduce EIRP. | See resolution of comment #1035. | Superceded
1042 | Philips | dave.cavalcanti@philips.com | 914-945-6083 | Cavalcanti, Dave | 9 | 9.2.5 | 3 | 381 | 11 | T | Action is not appropriately specified for the event if the SM confirms the presence of an 802.22.1 beacon by the detection of at least its MSF-1 by a CPE which reports the beacon location to the SM. SM does not have to but may ask CPEs other than the one detecting WM to leave the channel. If it needs to specify the range within which all CPEs should (not shall) move, the number should be justified, | Direct the CPE to a different operating channel or terminate the operation of the CPE in the current channel within 2 seconds. The SM may also decide to keep the CPE on the same channel but reduce their EIRP to avoid interfering with the wireless microphone operation if they have sufficient power to maintain their link with the BS. The SM may also direct other CPEs within certain range of the CPE detecting WM to move the channel or reduce EIRP. | See resolution of comment #1036. | Superceded
1043 | BAE Systems, Merrimack, NH | apurva.mody@baesystems.com | 404-819-0314 | Mody, Apurva | 9 | 9.2.6.1 |  | 382 | 3 | TR | This section is blank. | Provide text to describe SM operation during BS intitialization.
1044 | CBS | c.einolf@ieee.org | 301-806-1544 | Einolf, Charles | 9 | 9.2.6.1 | 1 | 382 | 4 | TR | Section incomplete | Complete the section on the Spectrum Manager Operation at BS Initialization.
1045 | CRC Canada | gerald.chouinard@crc.ca | 613-998-2500 | Chouinard, Gerald | 9 | 9.2.6.2 | Section | 382 | 5 | TR | Add a sub-section on the Spectrum manager having the responsibility of managing the scheduling of the quiet periods to meet the timing requirements for in-band sensing | Provide appropriate text.
1046 | CRC Canada | gerald.chouinard@crc.ca | 613-998-2500 | Chouinard, Gerald | 9 | 9.2.6.2 | Section | 382 | 5 | TR | Define the necessary MAC messages or interface messages between the Spectrum Manager and the Super-frame controller to allow the Spectrum Manager to control the size and pace of the quiet periods signalled to the CPEs by the SCH | Need text in 9.7 to refer to appropriate parts of MAC section to allow flexible definition of quiet periods that would need to include the sensing windows plus some buffer time to allow for expected propagation delays and assure interoperability and performance and need to define bounds for quiet periods in some part of this major section on the SSF
1047 | CRC Canada | gerald.chouinard@crc.ca | 613-998-2500 | Chouinard, Gerald | 9 | 9.2.6.2 | Section | 382 | 5 | TR | Define the necessary MAC messages or interface messages between the Spectrum Manager and the frame controller and US-MAP controller for proper scheduling of the SCWs for proper coexistence operation and geolocation. | Provide appropriate text.
1048 | CRC Canada | gerald.chouinard@crc.ca | 613-998-2500 | Chouinard, Gerald | 9 | 9.2.6.2 | Section | 382 | 5 | TR | Add subsection on the Spectrum manager having to schedule sufficient idle time at CPE so that they can sense all the backup channels | Provide appropriate text.
1049 | CRC Canada | gerald.chouinard@crc.ca | 613-998-2500 | Chouinard, Gerald | 9 | 9.2.6.2 | Section | 382 | 5 | TR | The local CPE automaton needs to inform the BS of the capability of the sensing schemes in the CPE, I.e., needed sensing time to reach the sensing threshold, contiguous sensing or segmented. This should be sent to the BS at association so that the quiet periods can be properly scheduled. The BS should consider the performance compared to its other CPEs and accept association or reject the CPE with excessively poor performance since it would slow down the whole cell due to excessively long sensing time which would result in long quiet periods affecting QoS. Minimum performance requirement should be established for sensing by industry. | Provide appropriate text and minimum performance requirement for sensing devices at he CPEs.
1050 | CRC Canada | gerald.chouinard@crc.ca | 613-998-2500 | Chouinard, Gerald | 9 | 9.2.6.2 | Section | 382 | 5 | TR | Add a subsection on the Spectrum manager explaining how it would generate the special sensing requests to the CPEs transmitted through the BLM-REQ MAC messages. | Provide appropriate text.
1051 | Fox | winston.caldwell@fox.com | 310-369-4367 | Caldwell, Winston | 9 | 9.2.6.2 | 1 | 382 | 9 | TR | The Timer NoDB should initially be set to one hour. | The timer values shallmay be initially set to one hourthe United States regulatory domain and classes, however they shall be configurable in accordance with the other regulatory domain requirements as specified in the Annex B. | Proposed international default value. Agree in principle but the default value for No DB should be documented in the main parameter Table 298. Action: add NoDB = 1 hour in the default column of Table 298. | Counter
1052 | CBS | c.einolf@ieee.org | 301-806-1544 | Einolf, Charles | 9 | 9.2.6.2 | 1 | 382 | 11 | TR | Cannot agree with this section until Annex B is completed. | Complete Annex B.
1053 | Fox | winston.caldwell@fox.com | 310-369-4367 | Caldwell, Winston | 9 | 9.2.6.2 | 3 | 382 | 18 | E | The allowed network topology is point-to-multipoint. | If the operating channel is part of the available channel list obtained from the database, then the SM may establish the point-to-multipoint network topology based on location of BS and the CPEs.
1054 | BAE Systems, Merrimack, NH | apurva.mody@baesystems.com | 404-819-0314 | Mody, Apurva | 9 | 9.2.6.2 |  | 382 | 20 | ER | The "NoDB" timer should have an entry in Table 298
1055 | BAE Systems, Merrimack, NH | apurva.mody@baesystems.com | 404-819-0314 | Mody, Apurva | 9 | 9.2.6.2 |  | 382 | 20 | ER | The "Sn" timers should have entry in Table 298
1056 | Motorola Inc. | stephen.kuffner@motorola.com | 847-538-4158 | Kuffner, Stephen | 9 | 9.2.6.2 |  | 382 | 29 | E | "...inform the BS right away that its has not been able…" Just "it" | ...inform the BS right away that its has not been able…
1057 | Fox | winston.caldwell@fox.com | 310-369-4367 | Caldwell, Winston | 9 | 9.2.6.2 | 3 | 382 | 31 | T | Specify the initial sensing timing requirments. | The timer values shallmay be initially set to [specify]the United States regulatory domain and classes, however they shall be configurable in accordance with the other regulatory domain requirements as specified in the Annex B. | Action: Change sentence to: "The timer values shall be initially set to the values given in Table 298 for the operating and backup and candidate channels, however they shall be configurable in accordance with the given regulatory domain requirements as specified in the Annex B." Action: Add the default timer values (2 s for the operating channel and 6 s for the backup and candidate channels) to Table 298. | Counter
1058 | CBS | c.einolf@ieee.org | 301-806-1544 | Einolf, Charles | 9 | 9.2.6.2 | 3 | 382 | 33 | ER | The last sentence is a repeat from the first paragraph | Delete the last sentence in third paragraph
1059 | CBS | c.einolf@ieee.org | 301-806-1544 | Einolf, Charles | 9 | 9.2.6.2 | 4 | 382 | 36 | TR | The scenario where the SM cannot authenticate has not been considered. | Change the text to read "If and only if the SM is convinced that …"
1060 | Fox | winston.caldwell@fox.com | 310-369-4367 | Caldwell, Winston | 9 | 9.2.6.2 | 6 | 382 | 46 | T | The SM can update channels or refuse the CPE. | Develop the text describing the options - update channels or refuse CPE association. | Proposed Text: "The SM constantly monitors to see if any new CPEs are trying to associate. If a new CPE is trying to associate, then the SM shall query the database service for a list of available channels based on the location of this CPE. At that point, the SM may choose to update the network list of available channels or ask the MAC to refuse the association of the CPE. The SM operation shall move to Flow DB as shown in Figure 183." Question for MAC ad-hoc: What is the MAC message that will be used to refuse the association of the CPE? If it is simply by not responding, how long can the CPE try to associate by repetition of its request. Wherer is this time-off set? | Counter
1061 | Fox | winston.caldwell@fox.com | 310-369-4367 | Caldwell, Winston | 9 | 9.2.6.2 | 8 | 383 | 5 | TR | If the NoDB timer has expired, the BS SM shall cease all network transmissions. | If the database cannot be accessed and the Timer NoDB has expired, then the SM shall cease all transmissions on its networkimplement the policies defined for this scenario.
1062 | CBS | c.einolf@ieee.org | 301-806-1544 | Einolf, Charles | 9 | 9.2.6.2 | Figure 183 | 384 | 1 | TR | The scenario where the SM cannot authenticate has not been considered. | Include a decision point at the box labeled "Authenticate Incumbent"
1063 | US Army, Fort Monmouth, NJ | thomas.kiernan@us.army.mil | 732-427-3836 | Kiernan, Thomas | 9 | 9.2.6.2 |  | 384 | 1 | TR | Figure 183 - Policies for when there is no access to the Database is missing | Table 255, Page 381 - Add policy on what happens when there is no access to the database. When the Spectrum Manager connection to the database has failed for more than [TBD] seconds, the 802.22 operation must stop completely. | See resolution of comment #1048 and policy no. 1e in document 09-122. | Accept
1064 | US Army, Fort Monmouth, NJ | thomas.kiernan@us.army.mil | 732-427-3836 | Kiernan, Thomas | 9 | 9.2.6.2 |  | 384 | 1 | TR | Figure 183 - The logic for what happens in a co-existence situation is missing. | Specify this logic as a new diagram or reference to some other section.
1065 | US Army, Fort Monmouth, NJ | thomas.kiernan@us.army.mil | 732-427-3836 | Kiernan, Thomas | 9 | 9.2.6.2 |  | 384 | 1 | TR | Figure 183 - The logic as to how the SM controls all the CPEs to direct, control and co-ordinate spectrum sensing is required | Perhaps this can be done using an additional state diagram.
1066 | US Army, Fort Monmouth, NJ | thomas.kiernan@us.army.mil | 732-427-3836 | Kiernan, Thomas | 9 | 9.2.6.2 |  | 384 | 1 | TR | Figure 183 - How does authentication of incumbent take place. | A separate flow chart is required indicating the procedures for incumbent authentication.
1067 | BAE Systems, Merrimack, NH | apurva.mody@baesystems.com | 404-819-0314 | Mody, Apurva | 9 | 9.2.6.2 |  | 384 | 1 | TR | Figure 183 - Policies for when there is no access to the Database is missing | Table 255, Page 381 - Add policy on what happens when there is no access to the database. When the Spectrum Manager connection to the database has failed for more than [TBD] seconds, the 802.22 operation must stop completely. | See resolution of comment #1048 and policy no. 1e in document 09-122. | Accept
1068 | BAE Systems, Merrimack, NH | apurva.mody@baesystems.com | 404-819-0314 | Mody, Apurva | 9 | 9.2.6.2 |  | 384 | 1 | TR | Figure 183 - The logic for what happens in a co-existence situation is missing. | Specify this logic as a new diagram or reference to some other section.
1069 | BAE Systems, Merrimack, NH | apurva.mody@baesystems.com | 404-819-0314 | Mody, Apurva | 9 | 9.2.6.2 |  | 384 | 1 | TR | Figure 183 - The logic as to how the SM controls all the CPEs to direct, control and co-ordinate spectrum sensing is required | Additional state diagram is required to illustrate this.
1070 | BAE Systems, Merrimack, NH | apurva.mody@baesystems.com | 404-819-0314 | Mody, Apurva | 9 | 9.2.6.2 |  | 384 | 1 | TR | Figure 183 - How does authentication of incumbent take place. | A separate flow chart is required indicating the procedures for incumbent authentication.
1071 | BAE Systems, Merrimack, NH | apurva.mody@baesystems.com | 404-819-0314 | Mody, Apurva | 9 | 9.2.6 |  | 384 | 1 | TR | The Figure 183, needs to further elaborate how exactly the SM updates its channel selection. How does it combine parameters such as sensing information, link parameters, geolocation and policies to decide which channels to use and how. On one hand it makes sense to have a generic block diagram, but there is always a possibility that two coders from two different companies will come up with two totally different versions of the standard that are non-compiant / dissimilar. | Elaborate how the decision on operating, backup, candidate channels takes place based on what the SM has found - e. g. policies, link parameters, sensing information, geolocation etc. Create a separate logic (flow diagram or state machine) that clearly illustrates the channel selection process.
1072 | CBS | c.einolf@ieee.org | 301-806-1544 | Einolf, Charles | 9 | 9.2.7 | 2 | 385 | 14 | ER | MSF1, MSF2, and MSF3 are not defined | Define MSF at the first appearance and include a definition in Section 4.
1073 | Motorola Inc. | stephen.kuffner@motorola.com | 847-538-4158 | Kuffner, Stephen | 9 | 9.2.7 |  | 385 | 14 | E | The beacon elements MSF1, MSF2 and MSF3 have not yet been introduced but are referenced as if common knowledge in this paragraph. | Delete from "It can, therefore (line 14) through line 16. Replace with "The beacon signal is specifically structured so that the incumbent operational information necessary for protection is in a first short (< 30 ms) MAC subframe MSF1. Subsequent MAC subframes MSF2 (digital signature) and MSF3 (public key certificate) can be acquired if the authenticity of the beacon is questioned. Generally these measures would only be taken if spectrum is scarce or if a denial of service attack is suspected (e.g. uncharacteristic operation).
1074 | Motorola Inc. | stephen.kuffner@motorola.com | 847-538-4158 | Kuffner, Stephen | 9 | 9.2.8 |  | 385 | 40 | TR | 4 km keepout is more than the 1 km the FCC permits for US operation | Change 4 km to 1 km (also in Figure 184). We do not need to provide greater protection than what the FCC stipulates.
1075 | BAE Systems, Merrimack, NH | apurva.mody@baesystems.com | 404-819-0314 | Mody, Apurva | 9 | 9.2.8 |  | 385 | 48 | ER | The voting threshold defined for the collaborative sensing (step 4) should be defined in Table 298
1076 | CBS | c.einolf@ieee.org | 301-806-1544 | Einolf, Charles | 9 | 9.2.8 | 2 | 385 | 50 | TR | There is no State B2 in Figure 183 | Correctly identify State B2 in Figure 183.
1077 | Motorola Inc. | stephen.kuffner@motorola.com | 847-538-4158 | Kuffner, Stephen | 9 | 9.2.8 |  | 385 | 51 | ER | "…shown in Figure 183." I believe the intended figure is 184 | Check figure reference
1078 | Fox | winston.caldwell@fox.com | 310-369-4367 | Caldwell, Winston | 9 | 9.2.8 | Figure 184 | 386 | 1 | E | Figure 184 needs to be linked to Figure 183. | Link Figure 184 to Figure 183.
1079 | CBS | c.einolf@ieee.org | 301-806-1544 | Einolf, Charles | 9 | 9.2.8 | Figure 184 | 386 | 1 | TR | The reference to Table 275 is incorrect. | Change "Table 275" to "Table 255".
1080 | CBS | c.einolf@ieee.org | 301-806-1544 | Einolf, Charles | 9 | 9.2.8 | Figure 184 | 386 | 1 | TR | State B2 is a deadend. | Correctly identify State B2 in Figure 183.
1081 | US Army, Fort Monmouth, NJ | thomas.kiernan@us.army.mil | 732-427-3836 | Kiernan, Thomas | 9 | 9.2.8 |  | 386 | 1 | ER | Figure 184 - Title should read signal authentication through collaborative sensing
1082 | US Army, Fort Monmouth, NJ | thomas.kiernan@us.army.mil | 732-427-3836 | Kiernan, Thomas | 9 | 9.2.8 |  | 386 | 1 | TR | Figure 184 - Once the decision is made, it is not clear if the flow should jump to I (Network Initialization) or S (Sensing Updates). Flow corresponding to B2 is not defined | Make modifications to the diagram to address these issues. Make corresponding modifications to the text.
1083 | BAE Systems, Merrimack, NH | apurva.mody@baesystems.com | 404-819-0314 | Mody, Apurva | 9 | 9.2.8 |  | 386 | 1 | ER | Figure 184 - Title should read signal authentication through collaborative sensing
1084 | BAE Systems, Merrimack, NH | apurva.mody@baesystems.com | 404-819-0314 | Mody, Apurva | 9 | 9.2.8 |  | 386 | 1 | TR | Figure 184 - Once the decision is made, it is not clear if the flow should jump to I (Network Initialization) or S (Sensing Updates). Flow corresponding to B2 is not defined | Make modifications to the diagram to address these issues. Make corresponding modifications to the text.
1085 | Fox | winston.caldwell@fox.com | 310-369-4367 | Caldwell, Winston | 9 | 9.3.1 | 1 | 387 | 7 | TR | The CPE is to sense all channels that might be impacted by its operation. | At initial turn-on and self-test, the CPE shall sweep a specific channel, a specified range of channels or all the channels that are likely to be impacted by the CPE operating on a given channel depending on the pre-set at the CPE or direction from the higher layers at thte CPE. If all TV channels of a range of operation need to be sensed, o. One additional channel at both ends of the range shall be sensed to cover the adjacent channel case unless it goes beyond the extent of the relevant TV band. | CPE should sense all the channels that can potentially be affected by its operation but a smaller range could be pre-set for the operating channel or a range of operating channels rather than a blind sweep of all channels. If there is a preset, it should be for the potential operating channels. There are three conditions: a) The CPE channel selection range can be limited by a list preset in the CPE or by a user command. b) The CPE shall then be limited to operate on only the channels in this list. c) Then the CPE shall sense all channels potentially affected by each of the channels in the preset list, that is N, N+/-1. Action: Proposed new text: "The CPE operation shall be limited to the list of channels pre-set by the user using a MIB or local higher layers. At the initial turn-on and self-test, the CPE shall sweep all the channels that may eventially be impacted by the CPE operating on any of these pre-set channels." | Counter
1086 | IEEE Broadcast Technology Society | tgurley@ieee.org | 252-443-3115 | Gurley, Tom | 9 | 9.3.1 | 1 | 387 | 10 | ER | typo in "the" | "thte" > "the"
1087 | BAE Systems, Merrimack, NH | apurva.mody@baesystems.com | 404-819-0314 | Mody, Apurva | 9 | 9.3.1 |  | 387 | 16 | ER | change the "WRAN signal path" to "CPE"
1088 | Fox | winston.caldwell@fox.com | 310-369-4367 | Caldwell, Winston | 9 | 9.3.1 | 2 | 387 | 22 | E | CPE association is not certain. | The result of the measurement and the signal classification shall be stored locally so that it can later be sent to the base station ifwhen association is established or later on upon request from the BS.
1089 | Fox | winston.caldwell@fox.com | 310-369-4367 | Caldwell, Winston | 9 | 9.3.1 | 3 | 387 | 26 | E | The verb should not be in future tense. | The order in which the channels are to be sensed iswill be implementation dependent.
1090 | Fox | winston.caldwell@fox.com | 310-369-4367 | Caldwell, Winston | 9 | 9.3.1 | 3 | 387 | 27 | T | Channels not on the available TV channel list should also be sensed. A microphone could be present in which case the protection algorithm is different. | Delete, "Note that the information acquired from the local WRAN base stations through the CHO-UPD MAC message during initialization could be used to skip the non-available channels." | Accept: If wireless microphone signals are detected then it is possible to make use of the adjacent channels for transmission. Also the term non-available channels has not been defined in the draft. | Accept
1091 | Fox | winston.caldwell@fox.com | 310-369-4367 | Caldwell, Winston | 9 | 9.3.1 | 3 | 387 | 29 | E | A channel used by an incumbent is protected, not occupied. | It could also be used to skip the signal classification and low level sensing on channels belonging to the “protected” set to save time although, since time is less critical at initialization, it may be useful that the CPE confirms that the incumbents indicated by the BS really exist in these ‘protectedoccupied’ channels at its location.
1092 | Fox | winston.caldwell@fox.com | 310-369-4367 | Caldwell, Winston | 9 | 9.3.1 | 4 | 387 | 34 | E | The primitives listed in 9.7.3 refer to "WRAN services" as opposed to "WRAN channels" | Once all the TV channels to be scanned have been sensed, the information on the local WRAN serviceschannel occupancy that would not create interference to local incumbents on channels N and N+/-1 shall be made available to the higher layers at the CPE using the M-WRAN-SERVICE-REPORT primitive defined in section 9.7.3. If there is no WRAN servicechannel that can be used, the CPE initialization shall be aborted.
1093 | CBS | c.einolf@ieee.org | 301-806-1544 | Einolf, Charles | 9 | 9.3.1 | 7 | 388 | 10 | ER | Figure is not identified | Change text to read "Figure 185".
1094 | IEEE Broadcast Technology Society | tgurley@ieee.org | 252-443-3115 | Gurley, Tom | 9 | 9.3.1 | 7 | 388 | 10 | ER | Figure reference is missing | "Figure xxx" > "Figure 185"
1095 | Motorola Inc. | stephen.kuffner@motorola.com | 847-538-4158 | Kuffner, Stephen | 9 | 9.3.1 |  | 388 | 10 | ER | "…Figure xxx)…" | Fix figure reference.
1096 | huawei hisilicon | liujinnan@huawei.com | 086-010-82836600 | Liu, Jinnan | 9 | 9.3.1 | 2 | 388 | 10 | E | entry “A” in Figure xxx | figure 185
1097 | BAE Systems, Merrimack, NH | apurva.mody@baesystems.com | 404-819-0314 | Mody, Apurva | 9 | 9.3.1 |  | 388 | 10 | ER | change "Figure xxx" to "Figure 185"
1098 | BAE Systems, Merrimack, NH | apurva.mody@baesystems.com | 404-819-0314 | Mody, Apurva | 9 | 9.3 |  | 390 | 1 | TR | Do we have a message that defines the configuration of the Spectrum Automaton and the sensing at the CPEs? How is the SSF at the CPE supposed to know how and when to sense for how much time, how often and on which channels. Also, which signals should the SSF be looking for? This depends on the regulatory domains | Define these messages in case they do not exist. | This process is described in section 9.3.3.
1099 | Fox | winston.caldwell@fox.com | 310-369-4367 | Caldwell, Winston | 9 | 9.3.2 | 2 | 390 | 6 | E | The "this" pronoun is ambiguous. | If the CPE cannot capture the SCH within two secondsthis does not work, the re-association shall start from an earlier stage with the CDMA ranging burst (entry ‘C’ in Figure 185).
1100 | Motorola Inc. | stephen.kuffner@motorola.com | 847-538-4158 | Kuffner, Stephen |  |  |  | 390 | 23 | ER | Figure 186 has flow links to Figure 1 in 3 places, which is not right. I believe it is supposed to link to Figure 185. | fix flowchart links
1101 | CRC Canada | gerald.chouinard@crc.ca | 613-998-2500 | Chouinard, Gerald | 9 | 9.3.3 | Section | 391 | 1 | TR | Out-of-band sensing should be left to the CPE automaton except for special cases where the BLM-REQ message is sent from the BS. In such case, does the request from the BS has precedence over the local automaton backup list clearing process? | Provide appropriate text. | The BS should be able to schedule sensing on a channel by many CPEs at the same time. The BS request would have The group decided that the BLM-REQ message will have precedence over the CPE idle sensing.
1102 | CRC Canada | gerald.chouinard@crc.ca | 613-998-2500 | Chouinard, Gerald | 9 | 9.3.3 | Section | 391 | 1 | TR | Need to verify that the BLM-RSP messages are sufficient to report to the BS the data collected by the automaton. | Provide appropriate text in section 6. | Gerald to check. | Pending
1103 | CRC Canada | gerald.chouinard@crc.ca | 613-998-2500 | Chouinard, Gerald | 9 | 9.3.3 | Section | 391 | 1 | TR | CPE automaton can operate over idle time and also during receiving time at the CPE if there are two separate tuners, one for sensing and one for WRAN operation. It has to stop when the CPE transmits because of the large signal differential present at the CPE WRAN transmit chain versus the level of signal to be sensed on the sensing chain. | Provide appropriate text. | Accept. Gerald to provide the text. Need to discuss central synchronization of QP. | Pending
1104 | CRC Canada | gerald.chouinard@crc.ca | 613-998-2500 | Chouinard, Gerald | 9 | 9.3.3 | Section | 391 | 1 | TR | Needs to clarify that the CPE automaton does not need to send all the collected sensing information but rather the presence of incumbent on specific channels so that the spectrum manager can change the status of channels accordingly and the depth of the backup/candidate list that it has been able to clear. No transmission means no incumbent and change in the depth. | Provide appropriate text.
1105 | Fox | winston.caldwell@fox.com | 310-369-4367 | Caldwell, Winston | 9 | 9.3.3 | 2 | 391 | 7 | T | The CPE must autonomously sense the adjacent channels also. | The CPE shall begin its autonomous sensing operation by sensing the first channel in the backup/candidate channel list and its adjacent channels. | Accept change in the sentence | Accept
1106 | Motorola Inc. | stephen.kuffner@motorola.com | 847-538-4158 | Kuffner, Stephen | 9 | 9.3.3 |  | 391 | 33 | E | convention is to have footnote following punctuation. | put footnote 17 after comma
1107 | Motorola Inc. | stephen.kuffner@motorola.com | 847-538-4158 | Kuffner, Stephen | 9 | 9.3.3 |  | 391 | 41 | ER | Footnote 17 references a Figure zzx | fix figure reference
1108 | Motorola Inc. | stephen.kuffner@motorola.com | 847-538-4158 | Kuffner, Stephen | 9 | 9.3.3 |  | 392 | 3 | E | "...sensing on channel is N is then carried…" Extra "is" | delete
1109 | IEEE Broadcast Technology Society | tgurley@ieee.org | 252-443-3115 | Gurley, Tom | 9 | 9.3.3 | 7 | 392 | 11 | ER | typo in "depth" | "dept" > "depth"
1110 | Motorola Inc. | stephen.kuffner@motorola.com | 847-538-4158 | Kuffner, Stephen | 9 | 9.3.3 |  | 392 | 11 | E | "Furthermore, if the dept reached by the…" depth? | fix spelling
1111 | US Army, Fort Monmouth, NJ | thomas.kiernan@us.army.mil | 732-427-3836 | Kiernan, Thomas | 9 | 9.3.4 |  | 393 | 1 | TR | Who is responsible for sending sensing and link parameter information to the Spectrum Manager. This has not been indicated in this figure. | Define that the CPE Spectrum Automaton is responsible for pushing th sensing information back to the Spectrum Manager once it has been configured
1112 | US Army, Fort Monmouth, NJ | thomas.kiernan@us.army.mil | 732-427-3836 | Kiernan, Thomas | 9 | 9.3.4 |  | 393 | 1 | TR | Table 256 - needs to also show the operating channel CINR, RSSI, modulation and coding formats used. | Add these in the table.
1113 | BAE Systems, Merrimack, NH | apurva.mody@baesystems.com | 404-819-0314 | Mody, Apurva | 9 | 9.3.4 |  | 393 | 1 | TR | Who is responsible for sending sensing and link parameter information to the Spectrum Manager. This has not been indicated in this figure. | Define that the CPE Spectrum Automaton is responsible for pushing th sensing information back to the Spectrum Manager once it has been configured. The CPE sensing results should be conveyed to the SM through locally generated interrupts and timers. These timers are not clear.
1114 | BAE Systems, Merrimack, NH | apurva.mody@baesystems.com | 404-819-0314 | Mody, Apurva | 9 | 9.3.4 |  | 393 | 1 | TR | Table 256 - needs to also show the operating channel CINR, RSSI, modulation and coding formats used. | Add these in the table.
1115 | BAE Systems, Merrimack, NH | apurva.mody@baesystems.com | 404-819-0314 | Mody, Apurva | 9 | 9.3.4 |  | 393 | 1 | TR | Table 255 - Many parameters reported by this table are un-necessary. However, many other parameters are required. Some of the most important parameters that a Spectrum Manager requires from the CPE automaton are - Instantaneous and Average CINR, Modulation and Coding format used for particular SFIDs, instantaneous and average RSSI. A simple decision of whether a channel is occupied or not could also be very helpful. | Initiate discussions on this table to figure out what parameters a Spectrum Manager requires and how and that decision will it take based on that. Include CINR, modulationand coding for the SFID, RSSI etc.
1116 | CRC Canada | gerald.chouinard@crc.ca | 613-998-2500 | Chouinard, Gerald | 9 | 9.4 | Section | 394 | 3 | TR | The interface between the Sensing device and the CPE automaton is unclear. Should it be similar to the MAC messages form and to the BS? Should the automaton be conceptually put in the chain so that the commands from the BS are interpreted by the automaton and converted to specific messages to the sensing device? | Provide appropriate text.
1117 | CRC Canada | gerald.chouinard@crc.ca | 613-998-2500 | Chouinard, Gerald | 9 | 9.4 | Section | 394 | 3 | TR | Should the confidence metric and field strength estimate and accuracy be implementation specific and be allowed to vary depending on the manufacturer of the CPE? ... not a very good idea for consistent data handling at the BS in sensing modes 2 and 3. | Provide appropriate text.
1118 | CRC Canada | gerald.chouinard@crc.ca | 613-998-2500 | Chouinard, Gerald | 9 | 9.4 | Section | 394 | 3 | TR | Minimum performance of sensing schemes should be either specified in the standard rather than being left to implementation, or the BS could refuse association with a CPE with excessively poor sensing performance because the extent of quiet periods needed to meet the sensing threshold would be too large and affect the WRAN system throughput and QoS. | Provide appropriate text.
1119 | Motorola Inc. | stephen.kuffner@motorola.com | 847-538-4158 | Kuffner, Stephen | 9 | 9.4 |  | 394 | 4 | E | "...RF spectrum of a television channel to to determine…" | delete extra "to"
1120 | CBS | c.einolf@ieee.org | 301-806-1544 | Einolf, Charles | 9 | 9.4 | 2 | 394 | 7 | ER | Missing period. | Change text to read "… function."
1121 | Motorola Inc. | stephen.kuffner@motorola.com | 847-538-4158 | Kuffner, Stephen | 9 | 9.4 |  | 394 | 7 | E | No period at end of sentence | place period
1122 | Philips | dave.cavalcanti@philips.com | 914-945-6083 | Cavalcanti, Dave | 9 | 9.4 | 3 | 394 | 11 | E | wrong cross-reference for spectrum sensing function ( Sub-clauses 9.2 and 9.2.7.) | fix cross-reference to spectrum sensing function
1123 | Motorola Inc. | stephen.kuffner@motorola.com | 847-538-4158 | Kuffner, Stephen | 9 | 9.4 |  | 394 | 11 | ER | "The spectrum sensing function is described in Sub-clauses 9.2 and 9.2.7." Subclause 9.2 is about the spectrum manager. 9.2.7 is about the 802.22.1 beacon authentication. | fix references
1124 | Qualcomm | shellhammer@ieee.org | 858-658-1874 | Shellhammer, Steve | 9 | 9.4 | 1 | 394 | 11 | E | The section numbers that are referenced are incorrect | Fix the section number references
1125 | Philips | dave.cavalcanti@philips.com | 914-945-6083 | Cavalcanti, Dave | 9 | 9.4 | 3 | 394 | 11 | E | wrong cross-reference for spectrum sensing function ( Sub-clauses 9.2 and 9.2.7.) | fix cross-reference to spectrum sensing function
1126 | US Army, Fort Monmouth, NJ | thomas.kiernan@us.army.mil | 732-427-3836 | Kiernan, Thomas | 9 | 9 |  | 395 | 1 | T | The current Spectrum Sensing Function, the way it is defined is quite complicated | Make implementation of sensing simpler for faster time to market. E. g. Reduce the number of inputs and outputs to the spectrum sensing function. Eliminate the ones that are not required. Is there a need for the sensor to be able to report so many parameters? | The input - Sensing Window Specification Array may be removed from the input of the SSF | Counter
1127 | BAE Systems, Merrimack, NH | apurva.mody@baesystems.com | 404-819-0314 | Mody, Apurva | 9 | 9 |  | 395 | 1 | T | The current Spectrum Sensing Function, the way it is defined is quite complicated | Make implementation of sensing simpler for faster time to market. E. g. Reduce the number of inputs and outputs to the spectrum sensing function. Eliminate the ones that are not required. Is there a need for the sensor to be able to report so many parameters? | See resolution of comment #1126. | Superceded
1128 | Qualcomm | shellhammer@ieee.org | 858-658-1874 | Shellhammer, Steve | 9 | 9.4.4.1 |  | 395 | 6 | TR | Table 257 includes the Channel Number to be sensed as an input to the SSF. The channel numbers are given in Annex A. However, in Annex A the same channel number corresponds to a different frequency depending on the region of operation. So the SSF needs to know the region of operation | Add as an input to the SSF a field that specifies the Region of Operation. | Accept in principle - but bring this to the systems grou. The easiest way if for 802.22 to modify the Annex A - and come up with its own channelization. E. g. Channel 1000 for 802.22 means Channel 2 in UK with frequency of X and BW of Y. | Counter
1129 | Qualcomm | shellhammer@ieee.org | 858-658-1874 | Shellhammer, Steve | 9 | 9.4.4.1 |  | 395 | 6 | TR | The sensing window specification is not implemented in the MAC to my understanding. The quiet times are specified in advance. So I do not think this needs to be an input to the SSF. | Remove the Sensing Window Specification Array from being an SSF input |  | Accept
1130 | Qualcomm | shellhammer@ieee.org | 858-658-1874 | Shellhammer, Steve | 9 | 9.4.4.1 |  | 395 | 6 | TR | Looks like the STA is now 24 bits long, if one looks at Table 258. | In Table 257 change the number of bits for the STA from 16 to 24 | Change 16 bits to 32 bits to accommodate future expansion. | Counter
1131 | Fox | winston.caldwell@fox.com | 310-369-4367 | Caldwell, Winston | 9 | 9.4.1.1 | Table 258 | 396 | 16 | T | STA Indices 9 - 12 are required. | Text needs to be added clarifying that the STA indices 9-12 are required to be set. | Don't understand the comment. Don't understand the suggested remedy. Line 11 of Table 258 - the letters "DVB-T" need to be removed since it is repeated. Don't understand this: Required that STA indices 8 and 9 be always 1. | Defer
1132 | Motorola Inc. | stephen.kuffner@motorola.com | 847-538-4158 | Kuffner, Stephen | 9 | 9.4.1.1 |  | 396 | 16 | ER | STA Index 11 has "DVB-TIEEE 802.22.1 PPDU MSF2" | Should probably be just IEEE 802.22.1 PPDU MSF2. Dlelete "DVB-T" (see index 3)
1133 | BAE Systems, Merrimack, NH | apurva.mody@baesystems.com | 404-819-0314 | Mody, Apurva | 9 | 9.4.1.1 |  | 396 | 16 | E | The signal type for STA Index = 11, should IEEE 802.22.1 PPDU MSF2
1134 | Motorola Inc. | stephen.kuffner@motorola.com | 847-538-4158 | Kuffner, Stephen | 9 | 9.4.1.1 |  | 396 | 29 | E | "The sensing window specification array (SWSV)…" The acronym doesn't fit the words (presumably it was at one time "vector") | Use SWSA
1135 | BAE Systems, Merrimack, NH | apurva.mody@baesystems.com | 404-819-0314 | Mody, Apurva | 9 | 9.4.1.1 |  | 397 | 27 | TR | Include text to address editor's note.
1136 | Fox | winston.caldwell@fox.com | 310-369-4367 | Caldwell, Winston | 9 | 9.4.1.1 | Table 260 | 398 | 4 | T | It is not clear how sensing mode 2 is accomplished. | Specify how sensing mode 2 is accomplished. | Sensing Mode 2 is optional and involves calculation of Field Strength Estimate and Error Standard Deviation. Action: Provide an informative annex which suggests a technique to compute the Field Strength Estimate and the Error Standard Deviation. The FSE is dependent on the gain performance of the RF chain. The gain performance vs frequency is available from a compliant antenna. Refer to Section 8.10.3.1. | Pending
1137 | Motorola Inc. | stephen.kuffner@motorola.com | 847-538-4158 | Kuffner, Stephen | 9 | 9.4.1.2 |  | 399 | 5 | E | "...by an 8-bit variablee" Misspelling and no closing period. | fix spelling and punctuation
1138 | Qualcomm | shellhammer@ieee.org | 858-658-1874 | Shellhammer, Steve | 9 | 9.4.1.2 |  | 399 | 6 | TR | Looks like an error in Table 262. | Change "10xFF" to "0xFF" | Editorial error but technical mistake. It should read 0xFF. | Accept
1139 | Qualcomm | shellhammer@ieee.org | 858-658-1874 | Shellhammer, Steve | 9 | 9.4.1.2 |  | 399 | 12 | TR | Tables 263 and 264 do not have digital representations of the values, as is done in for example Table 262. | Add digital representations of the values in Table 263 and 264 | Table 263 - Add a column after value that specifes the digital value - 10 dBmicroV/m = 0x00 and 137.5 dBmicroV/m = 0xFF. Table 264 - Add a new column with digital value - 00000 for 0 dB and 11111 for 16 dB with each step in increments of 0.5 dB. Add text above the table that specifies that the ESD is given in Table 264 for a 5-bit resolution and an increment of 0.5 dB. | Counter
1140 | BAE Systems, Merrimack, NH | apurva.mody@baesystems.com | 404-819-0314 | Mody, Apurva | 9 | 9.4.1.3.1 |  | 399 | 23 | ER | is Table 265 really necessary? | Wouldn't be simpler to just state the valid outputs in the paragraph above, delete Table 265.
1141 | IEEE Broadcast Technology Society | tgurley@ieee.org | 252-443-3115 | Gurley, Tom | 9 | 9.4.1.3.1 | Table 266 | 400 | 1 | ER | SECAM acronym should be capitalized | "Secam" > "SECAM"
1142 | Motorola Inc. | stephen.kuffner@motorola.com | 847-538-4158 | Kuffner, Stephen | 9 | 9.4.1.2 |  | 400 | 4 | E | "...equal to 1-MPFA , where…" space between "MPFA" and comma. Also at the end of this line there is a double closed bracket [B5]]. | delete space and extra bracket.
1143 | BAE Systems, Merrimack, NH | apurva.mody@baesystems.com | 404-819-0314 | Mody, Apurva | 9 | 9.4.1.3.1 |  | 400 | 4 | TR | Is the MPFA parameter to be a value defined in the standard, or be implementation dependent | Define the MPFA value, or if the value is to be implementation dependent add it's definition to Table 298
1144 | CBS | c.einolf@ieee.org | 301-806-1544 | Einolf, Charles | 9 | 9.4.1.3.1 | Table 268 | 401 | 7 | TR | The sensing of "Any Signal Type" must be no worst than the most sensitive sensing threshold. | Change Signal Power from "-90" to "-117" | Superceded by the same comment from Tom Gurley. Keep the threshold to -90 dBm but change "Any signal type" to "Undetermined". Change this everywhere in the draft - All "Any signal type" should be changed to "Undetermined" | Counter
1145 | CBS | c.einolf@ieee.org | 301-806-1544 | Einolf, Charles | 9 | 9.4.1.3.1 | Table 268 | 401 | 7 | TR | Signal powers for various types are incomplete | Complete the signal power levels.
1146 | IEEE Broadcast Technology Society | tgurley@ieee.org | 252-443-3115 | Gurley, Tom | 9 | 9.4.1.3.1 | Table 268 | 401 | 7 | TR | The sensing threshold for "Any Signal Type" must be at least as low as any other threshold in the table. | Change Signal Power from "-90" to "-117" in first row of table | Keep the threshold to -90 dBm but change "Any signal type" to "Undetermined". Change this everywhere in the draft - All "Any signal type" should be changed to "Undetermined" | Counter
1147 | Motorola Inc. | stephen.kuffner@motorola.com | 847-538-4158 | Kuffner, Stephen | 9 | 9.4.1.3.1 |  | 401 | 7 | T | Table 268: the threshold for ATSC specified by the FCC is -114 dBm, not -116 dBm. Use -114 dBm. | Don't need to offer greater protection than the FCC requires | Accept for the time being. However, if new rules come out before the comment resolution is over, then -114 dBm will be replaced by the new sensing threshold number. | Counter
1148 | Motorola Inc. | stephen.kuffner@motorola.com | 847-538-4158 | Kuffner, Stephen | 9 | 9.4.1.3.1 |  | 401 | 7 | ER | Table 268: STA index for wireless microphone is 68 | change to "8"
1149 | Motorola Inc. | stephen.kuffner@motorola.com | 847-538-4158 | Kuffner, Stephen | 9 | 9.4.1.3.1 |  | 401 | 7 | T | Table 268: the microphone threshold specified by the FCC is -114 dBm. Granted this is up for reconsideration. Either put "TBD" or "-114 dBm" | rules are rules | Accept for the time being. However, if new rules come out before the comment resolution is over, then -114 dBm will be replaced by the new sensing threshold number. Different threshold values for wireless microphone sensing may exist in different regulatory domains. The threshold should be found in the Annex 2 on regulatory classes. | Counter
1150 | BAE Systems, Merrimack, NH | apurva.mody@baesystems.com | 404-819-0314 | Mody, Apurva | 9 | 9.4.1.3.1 |  | 401 | 7 | TR | A few TBD's still exist in Table 268 with regard to the signal power column | Provide the correct values for Table 268
1151 | BAE Systems, Merrimack, NH | apurva.mody@baesystems.com | 404-819-0314 | Mody, Apurva | 9 | 9.4.1.3.2 |  | 401 | 11 | ER | is Table 269 really necessary? | Wouldn't be simpler to just state the valid outputs in the paragraph above, delete Table 269.
1152 | Motorola Inc. | stephen.kuffner@motorola.com | 847-538-4158 | Kuffner, Stephen | 9 | 9.4.2 |  | 403 | 8 | ER | Add this sentence at the end of the line: "The beacon nominal sensing report is an 8 bit word defined as follows:" | add sentence
1153 | Motorola Inc. | stephen.kuffner@motorola.com | 847-538-4158 | Kuffner, Stephen | 9 | 9.4.2 |  | 403 | 9 | ER | These descriptions are not necessary | delete bullets
1154 | Motorola Inc. | stephen.kuffner@motorola.com | 847-538-4158 | Kuffner, Stephen | 9 | 9.4.2 |  | 403 | 16 | ER | This should be formatted in a table captioned "Beacon Nominal Sensing Report (8 bits)" | Construct a table with 3 columns (syntax, size, notes) and 5 rows (column headers, sync, index status, index value, other detection methods)
1155 | BAE Systems, Merrimack, NH | apurva.mody@baesystems.com | 404-819-0314 | Mody, Apurva | 9 | 9.4.2 |  | 403 | 16 | ER | The text here seems that it should belong in a table | Create a new table starting from line 16 on pg 403
1156 | Motorola Inc. | stephen.kuffner@motorola.com | 847-538-4158 | Kuffner, Stephen | 9 | 9.4.2 |  | 403 | 18 | ER | This text is very informal Ifrom an email) and needs to be cleaned up, and a flow chart is also probably required. Additionally, lines 20 and 24 on p. 404 need to be formatted as tables. | Would suggest tasking revised text to Steve Kuffner pending discussion with Gerald Chouinard and Steve Shellhammer.
1157 | BAE Systems, Merrimack, NH | apurva.mody@baesystems.com | 404-819-0314 | Mody, Apurva | 9 | 9.4.2 |  | 403 | 18 | ER | Some of the text describing the beacon frame sensing mode, seems to be overlap with the text in Section 7.6.9. | Update text to make sure there is not overlap.
1158 | BAE Systems, Merrimack, NH | apurva.mody@baesystems.com | 404-819-0314 | Mody, Apurva | 9 | 9.4.2 |  | 404 | 20 | ER | Text here seems that it should be part of a table. | Create a new table starting on line 20 on page 404
1159 | BAE Systems, Merrimack, NH | apurva.mody@baesystems.com | 404-819-0314 | Mody, Apurva | 9 | 9.4.2 |  | 404 | 24 | ER | Text here seems that it should be part of a table. | Create a new table starting on line 24 on page 404
1160 | US Army, Fort Monmouth, NJ | thomas.kiernan@us.army.mil | 732-427-3836 | Kiernan, Thomas | 9 | 9.5.2 |  | 405 | 1 | TR | As an implementor, I would like to know how I can implement a terrestrial geolocation technique | Please add the algorithms used to compute the location using Terrestial Geolocation technique in an informative annex. Please make sure to incorporate the performance curves for the technique under the SNRs range and distances at which this standard is supposed to work.
1161 | BAE Systems, Merrimack, NH | apurva.mody@baesystems.com | 404-819-0314 | Mody, Apurva | 9 | 9.5.2 |  | 405 | 1 | TR | As an implementor, I would like to know how I can implement a terrestrial geolocation technique | Please add the algorithms used to compute the location using Terrestial Geolocation technique in an informative annex. Please make sure to incorporate the performance curves for the algorithms used for the SNRs range and distances at which this standard is supposed to work.
1162 | Fox | winston.caldwell@fox.com | 310-369-4367 | Caldwell, Winston | 9 | 9.5 | 1 | 405 | 4 | TR | Satellite-based geolocation is required. | Satellite-based geolocation is mandatory where prescribed by regulators. | Based on resolution passed in Vancouver, March 2009 Plenary, Satellite-based geolocation is manadatory for 802.22 systems. | Accept
1163 | CBS | c.einolf@ieee.org | 301-806-1544 | Einolf, Charles | 9 | 9.5.1 | 1 | 405 | 10 | TR | Missing altitude tolerance | Change text to read "… above mean sea level to within 15 m." | Proposed Text: The BS shall use its satellite-based geolocation capability to determine the latitude and longitude of its transmitting antenna within a radius of 50 m and its altitude above mean sea level. [50 m limit comes from the FCC R&O. No current requirement on the accuracy of the antenna height.] | Counter
1164 | Fox | winston.caldwell@fox.com | 310-369-4367 | Caldwell, Winston | 9 | 9.5.1 | 2 | 405 | 12 | TR | The determination of position relative to a protected contour has been offloaded to the database service. | The WRAN system shall use its satellite-based geolocation technology to determine the latitude and longitude of the associated CPEsThe BS geolocator shall use NMEA strings provided by each CPE’s satellite-based geolocation subsystem to determine the location of the CPE and to determine the distance between the CPE location and each nearby incumbent protected contour. | Proposed Text: Each CPE shall use its satellite-based geolocation technology to determine the latitude and longitude of its transmitting antenna within a radius of 50 m and its altitude above mean sea level. | Counter
1165 | Fox | winston.caldwell@fox.com | 310-369-4367 | Caldwell, Winston | 9 | 9.5.2 | 1 | 405 | 17 | TR | Terrestrially-based geolocation is not required to be used, only accommodated for. | 802.22 based systems mayshall take into account the terrestrial geolocation estimation if available in domains where satellite-based techniques are not available or not required. Terrestrially-based gGeolocation is achieved in a two-step process. First, the range between the CPEs and their BS mayshall be determined. Second, the distance between various CPEs within a cell can be determined to enhance geolocation resolution. The goal of this process is to allow the geolocator to build a graphic representaion of the set of CPEs that form a cell under the BSs control. An abstract entity, called the geolocator, mayshall send ranging requests (to the BS), receive the responses (from the BS) and perform the calculus to derive this representation from a combination of ranging data and devices with known location. | Proposed Text: 802.22 based systems may take into account the terrestrial geolocation estimation. Terrestrially-based geolocation is achieved in a two-step process. First, the range between the CPEs and their BS may be determined. Second, the distance between various CPEs within a cell can be determined to enhance geolocation resolution. The goal of this process is to allow the geolocator to build a graphic representaion of the set of CPEs that form a cell under the BSs control. An abstract entity, called the geolocator, may send ranging requests (to the BS), receive the responses (from the BS) and perform the calculation to derive this representation from a combination of ranging data and devices with known location. | Counter
1166 | BAE Systems, Merrimack, NH | apurva.mody@baesystems.com | 404-819-0314 | Mody, Apurva | 9 | 9.5.2.1 |  | 405 | 31 | ER | The second sentence of the paragraph is a little confusing. It implies that the Geolocator can enlist one or more BSs to find a particular CPE. If this is true, than the Geolocator can't really be located at a single BS, but within the NCMS of the operator. | Provide text that describes proper location of geolocator service, or revise text on lines 30-32 to describe that geolocator service is used to find CPEs under the control of a particular BS.
1167 | US Army, Fort Monmouth, NJ | thomas.kiernan@us.army.mil | 732-427-3836 | Kiernan, Thomas | 9 | 9.6 |  | 406 | 1 | TR | Database Service section is currently empty. | Define Database Service and its interface with the IEEE 802.22 Standard as well as possible security mechanisms. | Winston's ad-hoc group should deal with this comment after it has completed its work on the 802.22 position on the Google database interface document. Action: Apurva to contact Winston for his support. Wendong to confirm that the ad-hoc group mandate would be extended to work on this. | Pending
1168 | US Army, Fort Monmouth, NJ | thomas.kiernan@us.army.mil | 732-427-3836 | Kiernan, Thomas | 9 | 9.7 |  | 406 | 1 | TR | Although primitives in this Section are specific to the Cognitive Radio Capabilities, they really deserve to be in their own new section which is combined with the MIB and Management Plane Procedures | Start a new section or an amendment to the standard which specifies the MIBs, management plane procedures and the primitives. | The management plane is not only for MIBs. It also deals with primitives that manipulate these MIBs. A separate section should be developed for easy updating and maintenance. It is proposed to deal with the MIBs in a main section and the primitives in another main section. The MIBs related to database service would be a sub-section of the MIB section section. Action: to be discussed in the management and security ad-hoc group. | Pending
1169 | BAE Systems, Merrimack, NH | apurva.mody@baesystems.com | 404-819-0314 | Mody, Apurva | 9 | 9.6 |  | 406 | 1 | TR | Database Service section is currently empty. | Define Database Service and its interface with the IEEE 802.22 Standard as well as possible security mechanisms. | See comment #1167. | Superceded
1170 | BAE Systems, Merrimack, NH | apurva.mody@baesystems.com | 404-819-0314 | Mody, Apurva | 9 | 9.7 |  | 406 | 1 | TR | Although primitives in this Section are specific to the Cognitive Radio Capabilities, they really deserve to be in their own new section which is combined with the MIB and Management Plane Procedures | Start a new section or an amendment to the standard which specifies the MIBs, management plane procedures and the primitives. | See comment #1168. | Superceded
1171 | Fox | winston.caldwell@fox.com | 310-369-4367 | Caldwell, Winston | 9 | 9.5.2.2 | 1 | 406 | 2 | ER | This paragraph suggests that the terrestrially-based geolocation system provides information in a message after every superframe preamble. | Edit this paragraph so the terrestrially-based geolocation system is not an unacceptable burden to the standard.
1172 | Motorola Inc. | stephen.kuffner@motorola.com | 847-538-4158 | Kuffner, Stephen | 9 | 9.5.2.2 |  | 406 | 2 | E | "...synchronisation…" | use English US spelling "synchronization"
1173 | Wilan Inc | rwu@wilan.com | 613-688-8959 | Wu, Robert | 9 | 9.5.2. | 1 | 406 | 2 | E | will be used ==> maybe used
1174 | Motorola Inc. | stephen.kuffner@motorola.com | 847-538-4158 | Kuffner, Stephen | 9 | 9.5.2.2 |  | 406 | 5 | E | "This « Timeout » message (see 0) is sent…" Broken reference "0" and French/Italian/Spanish/Greek quotation marks << >> should be replaced with English US quotes | Fix quotation marks and reference. See also lines 19 and 31 of this same page.
1175 | BAE Systems, Merrimack, NH | apurva.mody@baesystems.com | 404-819-0314 | Mody, Apurva | 9 | 9.5.2.2 |  | 406 | 5 | ER | There is an extra ']' at the end of the line.
1176 | Motorola Inc. | stephen.kuffner@motorola.com | 847-538-4158 | Kuffner, Stephen | 9 | 9.5.2.2 |  | 406 | 29 | E | "‘Beacon MAC PDU’ ." | delete extra space before period
1177 | Motorola Inc. | stephen.kuffner@motorola.com | 847-538-4158 | Kuffner, Stephen | 9 | 9.5.2.3 |  | 406 | 35 | E | "...geographic location of each CPE.]" Unpaired closing bracket | delete bracket or place opening bracket.
1178 | CBS | c.einolf@ieee.org | 301-806-1544 | Einolf, Charles | 9 | 9.6 | 1 | 406 | 38 | TR | Section on "Database Service" is missing | Complete section 9.6. | See comment #1167. | Superceded
1179 | BAE Systems, Merrimack, NH | apurva.mody@baesystems.com | 404-819-0314 | Mody, Apurva | 9 | 9.5.2.2 |  | 406 | 38 | TR | This section is currently blank. | Provide appropriate text for this Section
1180 | Fox | winston.caldwell@fox.com | 310-369-4367 | Caldwell, Winston | 9 | 9.7.1 | 1 | 407 | 1 | ER | The database type is no longer needed. There will only be one type of database service. No longer is there a separate TV incumbent database and a separate Part 74 incumbent database. | Edit section 9.7.1 and its subsections to remove the need for database type.
1181 | Fox | winston.caldwell@fox.com | 310-369-4367 | Caldwell, Winston | 9 | 9.7.1 | 1 | 407 | 1 | TR | Security is necessary to assure that the device is communicating with a legitimate database service. | Develop the required security to verify that the device is communicating and receiving channels and power from a legitimate database service. | Winston's ad-hoc group should deal with this comment after it has completed its work on the 802.22 position on the Google database interface document. Action: Apurva to contact Winston for his support. Wendong to confirm that the ad-hoc group mandate would be extended to work on this. | Pending
1182 | Motorola Inc. | stephen.kuffner@motorola.com | 847-538-4158 | Kuffner, Stephen | 9 | 9.7.1.5.1 |  | 409 | 9 | E | "The M-DB-REG.request…" The portion REG is in a different font and bolded | fix font and formatting
1183 | IEEE Broadcast Technology Society | tgurley@ieee.org | 252-443-3115 | Gurley, Tom | 9 | 9.7.2 | Heading | 414 | 10 | ER | Words run together | "Configurationand" > "Configuration and"
1184 | Fox | winston.caldwell@fox.com | 310-369-4367 | Caldwell, Winston | 9 | 9.7.2.2 | 1 | 415 | 17 | E | Typo in the primitive name on line 17 and in the title of Table 283. | Change from "M-WRAN-SERVICE-REPORT.confirm" to "M-AVAIL-TV-CH-REPORT.confirm."
1185 | Qualcomm | shellhammer@ieee.org | 858-658-1874 | Shellhammer, Steve | 9 | 9.7.4 |  | 419 | 1 | TR | Sub-clause 9.7.4 and 9.4 are somewhat redundant. As a results there are tables in 9.7.4 that repeat some tables from 9.4. This will lead to lots of errors. | Either combine sub-clauses 9.4 and 9.7.4 or where there is redundant information put a reference in sub-clause 9.7.4 to the appropriate information in sub-clause 9.4
1186 | CBS | c.einolf@ieee.org | 301-806-1544 | Einolf, Charles | 9 | 9.7.4.1 | Table 291 | 419 | 13 | ER | Table entries refer to section 9.3.1.1 which doesn't exist | Correct reference
1187 | CBS | c.einolf@ieee.org | 301-806-1544 | Einolf, Charles | 9 | 9.7.4.1 | Table 291 | 419 | 13 | TR | Valid range values are missing. | Insert valid range values. | Reference to section 9.3.1.1 is wrong. It should be 9.4.1.1. The range for this type of values relates to a 16 bit map. Range for the sensing window is a compounded range of three variables which is not easy to express. Consider changing the name of the column from "valid range" to something more useful such as "Size". Consider deleting Table 291 and refer to Table 257 which contains the same information except for the RF input into SSF. Add the following sentence to the text. "The paramaters for this primitive are derived from the parameters in Table 257 with the exception of the RF input of the spectrum sensing function." Thus Table 291 should be deleted and reference should be made to Table 257. Action: Apurva is to send a email to Dave and Winston for their view on this. | Counter
1188 | CBS | c.einolf@ieee.org | 301-806-1544 | Einolf, Charles | 9 | 9.7.4.2 | Table 292 | 420 | 13 | ER | Table entries refer to section 9.3.1.1 which doesn't exist | Correct reference
1189 | CBS | c.einolf@ieee.org | 301-806-1544 | Einolf, Charles | 9 | 9.7.4.2 | Table 292 | 420 | 13 | TR | Valid range values are missing. | Insert valid range values. | Change reference from 9.3.1.1 for 9.4.1.1. Range for the variable: Channel: 0-255. Sensing mode and signal type array=> refer to Table 257 where it is discussed and reference Table 258. Action: Apurva is to send a email to Dave and Winston for their view on this. | Counter
1190 | CBS | c.einolf@ieee.org | 301-806-1544 | Einolf, Charles | 9 | 9.7.4.3 | Table 293 | 421 | 11 | ER | Table entries refer to sections 9.3.1.1 and 9.3.1.2 which do not exist | Correct reference
1191 | CBS | c.einolf@ieee.org | 301-806-1544 | Einolf, Charles | 9 | 9.7.4.3 | Table 293 | 421 | 11 | TR | Valid range values are missing. | Insert valid range values. | This Table includes information from sections 9.4.1.1 and 9.4.1.2. Arrays are 8 bit long and the values are defined in Table 262 to 264. The "Valid Range" value does not seem to fit well with the use of the arrays. "Number of bits" or "Size" would be more appropriate accompanied by the description on how these values would be encoded. The column should be renamed to "Size" and the size of each of these values will need to be determined. Items for 9.4.1.1 could be defined as dealt with in comments #1187 and #1189. Action: Apurva is to send a email to Dave and Winston to help supply the proper text. | Pending
1192 | Fox | winston.caldwell@fox.com | 310-369-4367 | Caldwell, Winston | 9 | 9.7.5.1.1 | 1 | 422 | 24 | E | The SM-GL-SAP-GEOLOCATION.request primitive is not issued to the SSF. | The SM-GL-SAP-GEOLOCATION.request primitive is generated by the SM and issued to its SSF to request the local PHY geolocation service to perform geolocation.
1193 | US Army, Fort Monmouth, NJ | thomas.kiernan@us.army.mil | 732-427-3836 | Kiernan, Thomas | 9 | 9 |  | 423 | 33 | TR | Current draft doesn't describe how security services are configured to protect SM and SSA communications. | Add subsection to Clause 9 to describe how security services (e.g SA/GSAs, keying material, etc.) are configure to provide protection for SM and SSA communications over-the-air. | Additional text may not be needed in section 9. Section 6.20.2 deals with multicast and it should be augmented to mention the following: "Management messages can be multicasted as described in Table 30 and procedures to securing these messages by establishing GSAs and providing keying are described in Clause 7 ." | Counter
1194 | BAE Systems, Merrimack, NH | apurva.mody@baesystems.com | 404-819-0314 | Mody, Apurva | 9 | 9 |  | 423 | 33 | TR | Current draft doesn't describe how security services are configured to protect SM and SSA communications. | Add subsection to Clause 9 to describe how security services (e.g SA/GSAs, keying material, etc.) are configure to provide protection for SM and SSA communications over-the-air. | See comment #1193. | Superceded
1195 | Huawei Technologies | edwardau@huawei.com | 86-755-28786512 | Au, Edward | 10 |  |  | 424 | 2 | TR | Detailed configurations of CPEs are missing. | The following items should be addressed in Chapter 10: (a) IP addressing of CPE; (b) Binary configuration file format and setting of CPE;
1196 | Fox | winston.caldwell@fox.com | 310-369-4367 | Caldwell, Winston | 10 | 10 | 1 | 425 | 3 | TR | 802.22 shall conform to FIPS 140 Level 3. | Add text to section 10 that the standard shall conform to FIPS 140 Level 3 for physical security and tampering. | Tamper-proof versus tamper-evident (George): a standard exists for tamper-proof: FIPS 140-2 (Winston). Some material is missing on initial CPE configuration and should be brought from clause 9 of 802.16 (e.g., firmware download at initialization). The three pages (633 to 636) from the 802.16d standard need to be moved to section 10 of the 802.22 Draft. Stuff on MIC needs to be verified by the security group: action for Apurva.
1197 | Fox | winston.caldwell@fox.com | 310-369-4367 | Caldwell, Winston | 11 | 11.1 | Table 298 | 426 | 1 | TR | The Registration Request Retries parameter needs a Max value. | Set the Min value for Registration Request Retries to 1 and the Max value to 4.
1198 | CBS | c.einolf@ieee.org | 301-806-1544 | Einolf, Charles | 11 | 11.1 | Table 298 | 426 | 1 | TR | Default value for T28 is incomplete | Develop a default value for T28
1199 | CBS | c.einolf@ieee.org | 301-806-1544 | Einolf, Charles | 11 | 11.1 | Table 298 | 427 | 1 | TR | Values for Radio Frequency are missing | Insert minimum channel as 2, default channel as "NA", and maximum channel as 69.
1200 | Huawei Technologies | edwardau@huawei.com | 86-755-28786512 | Au, Edward | 11 |  |  | 429 | 5 | E | Typo: Cryptographic | Should be "cryptographic"
1201 | Huawei Technologies | edwardau@huawei.com | 86-755-28786512 | Au, Edward | 11 |  |  | 429 | 14 | E | Typo: Inidicate | Should be "indicate"
1202 | CBS | c.einolf@ieee.org | 301-806-1544 | Einolf, Charles | Annex A |  | 1 | 431 | 3 | TR | The system frequencies must conform to the the ITU Radio Regulations and the various ITU regional agreements as appropriate. This Annex should explicitly state this requirement. | Insert the following sentence after the first sentence. "These frequencies and their utilization shall conform to the Radio Regulations of the International Telecommunication Union (ITU) as well as the various Regional ITU Agreements as appropriate." Insert the following normative reference in Clause 2: "Radio Regulations, International Telecommunication Union, Edition of 2008."
1203 | CBS | c.einolf@ieee.org | 301-806-1544 | Einolf, Charles | Annex A |  | Table 300 | 431 | 7 | TR | North America includes Canada and Mexico. Include channels 52 to 69 | Add entries in Table 300 for channels 60 through 69.
1204 | CBS | c.einolf@ieee.org | 301-806-1544 | Einolf, Charles | Annex B |  |  | 433 | 1 | TR | Annex incomplete | Complete Annex B.
1205 | BAE Systems, Merrimack, NH | apurva.mody@baesystems.com | 404-819-0314 | Mody, Apurva | B |  |  | 433 | 3 | TR | This section is empty | Provide appropriate text for this section
1206 | Huawei Technologies | edwardau@huawei.com | 86-755-28786512 | Au, Edward | 11 |  |  | 442 | 5 | E | Typo: milllion | Should be "million"
1207 | Wilan Inc | rwu@wilan.com | 613-688-8959 | Wu, Robert | Annex D |  |  | 443 | 1 | E | remove and put into another doc as a reference
1208 | Motorola Inc. | stephen.kuffner@motorola.com | 847-538-4158 | Kuffner, Stephen | D |  |  | 443 | 5 | E | "...8/7* 6 milllion samples per second." Too many L's in million | fix spelling
1209 | Motorola Inc. | stephen.kuffner@motorola.com | 847-538-4158 | Kuffner, Stephen | D |  |  | 443 | 6 | E | "nano-second" Just use "ns" | fix spellilng. See also line 24.
1210 | Huawei Technologies | edwardau@huawei.com | 86-755-28786512 | Au, Edward | 11 |  |  | 443 | 15 | E | Typo: beginning | Should be "beginning"
1211 | Motorola Inc. | stephen.kuffner@motorola.com | 847-538-4158 | Kuffner, Stephen | D |  |  | 443 | 17 | E | "per say" Proper Latin is "per se" | fix spelling
1212 | Huawei Technologies | edwardau@huawei.com | 86-755-28786512 | Au, Edward | 11 |  |  | 443 | 29 | E | Typo: propoagation | Should be "propagation"
1213 | US Army, Fort Monmouth, NJ | thomas.kiernan@us.army.mil | 732-427-3836 | Kiernan, Thomas | E | E |  | 444 | 1 | T | Solicit more proposals for wireless microphone sensing techniques.
1214 | BAE Systems, Merrimack, NH | apurva.mody@baesystems.com | 404-819-0314 | Mody, Apurva | E | E |  | 444 | 1 | T | Solicit more proposals for wireless microphone sensing techniques.
1215 | Wilan Inc | rwu@wilan.com | 613-688-8959 | Wu, Robert | Annex E |  |  | 444 | 1 | E | remove and put into another doc as a reference
1216 | Motorola Inc. | stephen.kuffner@motorola.com | 847-538-4158 | Kuffner, Stephen | E |  |  | 444 | 28 | E | Symbol for noise power appears to be in superscript. Equation editor symbols that are in-line with text throughout this annex appear to be in superscript. | fix alignment (E1.1.1 seems to be OK)
1217 | Motorola Inc. | stephen.kuffner@motorola.com | 847-538-4158 | Kuffner, Stephen | E | E.1.1 |  | 445 | 13 | E | equations are supposed to be properly punctuated. If the equation is within a sentence, it should have a comma after it. If it is the end of a sentence, it should be followed by a period | Use IEEE technical style convention and properly punctuate all equations.
1218 | Motorola Inc. | stephen.kuffner@motorola.com | 847-538-4158 | Kuffner, Stephen | E | E.1.1 |  | 445 | 33 | E | "...we can approximate test…" | ...we can approximate the test
1219 | Motorola Inc. | stephen.kuffner@motorola.com | 847-538-4158 | Kuffner, Stephen | E | E.1.1 |  | 445 | 35 | E | equation for T appears to have a broken symbol (maybe "approximately equal to" sign?) | fix equation
1220 | Motorola Inc. | stephen.kuffner@motorola.com | 847-538-4158 | Kuffner, Stephen | E | E.1.1 |  | 446 | 20 | E | "...is higher that the…" | "...is higher than the…"
1221 | Motorola Inc. | stephen.kuffner@motorola.com | 847-538-4158 | Kuffner, Stephen | E | E.1.2 |  | 446 | 36 | E | "...but it meete the fine sensing requirements…" | "...but it meets the fine sensing requirements…"
1222 | Motorola Inc. | stephen.kuffner@motorola.com | 847-538-4158 | Kuffner, Stephen | E | E.1.2.1 |  | 447 | 24 | E | the equation has a broken symbol, perhaps an "approximately equal to" symbol | check equation
1223 | Motorola Inc. | stephen.kuffner@motorola.com | 847-538-4158 | Kuffner, Stephen | E | E.1.2.1 |  | 447 | 31 | T | If G = HH^H and G = QQ^H ( where "^H" indicates Hermitian), why have we introduced the H matrix? Why not just call it the Q matrix? Aren't Q and H equal if G= HH^H an G= QQ^H?
1224 | Motorola Inc. | stephen.kuffner@motorola.com | 847-538-4158 | Kuffner, Stephen | E | E.1.2.1.1 |  | 448 | 14 | E | …"where NS is … …" The definition for NS seems to be missing | provide definition
1225 | Motorola Inc. | stephen.kuffner@motorola.com | 847-538-4158 | Kuffner, Stephen | E | E.1.2.1.1 |  | 448 | 21 | E | no closing period | place period
1226 | Motorola Inc. | stephen.kuffner@motorola.com | 847-538-4158 | Kuffner, Stephen | E | E.1.3 |  | 450 | 10 | E | there is an extra period at the end of the sentence | remove extra period
1227 | Motorola Inc. | stephen.kuffner@motorola.com | 847-538-4158 | Kuffner, Stephen | E | E.1.3.2 |  | 451 | 12 | E | the comma starting the line here should directly follow the equation (4) | move comma
1228 | Motorola Inc. | stephen.kuffner@motorola.com | 847-538-4158 | Kuffner, Stephen | E | E.2.1 |  | 453 | 4 | E | "Thes are coarse sensing techniques." | These are coarse sensing techniques.
1229 | Motorola Inc. | stephen.kuffner@motorola.com | 847-538-4158 | Kuffner, Stephen | E | E.2.1 |  | 453 | 7 | E | "...Data Field Sync which contains there PN sequences…" Either the plural third-person pronoun "their" is intended, or perhaps the definite article "the". | "the" probably works better.
1230 | Motorola Inc. | stephen.kuffner@motorola.com | 847-538-4158 | Kuffner, Stephen | E | E.2.1.2 |  | 454 | 21 | E | The in-line equation has broken symbols | fix equation
1231 | Motorola Inc. | stephen.kuffner@motorola.com | 847-538-4158 | Kuffner, Stephen | E | E.2.1.3.1.1 |  | 455 | 12 | E | "Let q[n] denotes the 832 symbols of the Field Sync segment shown in the 0." The reference "0" is broken. Also fix "denotes" | "Let q[n] denote the…
1 | Motorola Inc. | stephen.kuffner@motorola.com | 847-538-4158 | Kuffner, Stephen | E | E.2.1.3.1.1 |  | 455 | 17 | E | The equation is labeled (2). There does not appear to be an equation (1). | Fix equation numbering
2 | Motorola Inc. | stephen.kuffner@motorola.com | 847-538-4158 | Kuffner, Stephen | E | E.2.1.3.1.2 |  | 455 | 30 | E | "...so that the sequence s[n] shown in Figure 194. 3 best…" Figure 194 is not a sequence figure, and "194.3" doesn't make sense | fix reference
3 | Motorola Inc. | stephen.kuffner@motorola.com | 847-538-4158 | Kuffner, Stephen | E | E.2.1.3.2.2 |  | 458 | 2 | E | the equation looks like the "ln" argument is in the superscript | fix equation
4 | Motorola Inc. | stephen.kuffner@motorola.com | 847-538-4158 | Kuffner, Stephen | E | E.2.1.4 |  | 459 | 15 | E | "The next step is to combing peaks in the composite peak..." Fix spelling. See also line 16. OK in line 18. | The next step is to combine peaks in the composite peak
5 | Motorola Inc. | stephen.kuffner@motorola.com | 847-538-4158 | Kuffner, Stephen | E | E.2.2.1 |  | 461 | 13 | E | equation is broken | fix equation
6 | Motorola Inc. | stephen.kuffner@motorola.com | 847-538-4158 | Kuffner, Stephen | E | E.2.2.1 |  | 461 | 15 | E | kHz is spelled 3 different ways in the following few lines. Use the convention of a lower case "k" , capital "H", lower case "z" | fix spelling
1 | Motorola Inc. | stephen.kuffner@motorola.com | 847-538-4158 | Kuffner, Stephen | E | E.2.2.1 |  | 461 | 19 | E | "…FFT will vary.\ For example…" forward slash should not be there | remove slash "\"
2 | Motorola Inc. | stephen.kuffner@motorola.com | 847-538-4158 | Kuffner, Stephen | E | E.2.3.2 |  | 464 | 1 | E | Figure 202 is not referneced in the text | reference figure
3 | Motorola Inc. | stephen.kuffner@motorola.com | 847-538-4158 | Kuffner, Stephen | E | E.2.4.1 |  | 470 | 16 | E | no space between paragraphs | put space between paragraphs
4 | Motorola Inc. | stephen.kuffner@motorola.com | 847-538-4158 | Kuffner, Stephen | E | E.2.7.4 |  | 481 | 6 | E | No space between paragraphs | put space between paragraphs
5 | Motorola Inc. | stephen.kuffner@motorola.com | 847-538-4158 | Kuffner, Stephen | E | E.2.7.6 |  | 481 | 36 | E | ",..are given in le 1 for a…" Doesn't make sense | fix sentence
6 | Motorola Inc. | stephen.kuffner@motorola.com | 847-538-4158 | Kuffner, Stephen | F | F.1 |  | 485 | 6 | E | "...licensed low-powerauxiliary devices operating…" missing space between "power" and "auxiliary" | place space
7 | BAE Systems, Merrimack, NH | apurva.mody@baesystems.com | 404-819-0314 | Mody, Apurva | F | F.2 |  | 486 | 1 | ER | Figures 219a, 219b, 220, 222, 223, 224, 225a, 225b, 226-230, 231a, 231b, 233, 234 weren't properly imported into the draft | Revise Figure or re-import from the original source
8 | Motorola Inc. | stephen.kuffner@motorola.com | 847-538-4158 | Kuffner, Stephen | F | F.3 |  | 487 | 1 | E | Figure 220 doesn't show convolutional code expansion of the MSF1 subframe | fix figure
9 | Motorola Inc. | stephen.kuffner@motorola.com | 847-538-4158 | Kuffner, Stephen | F | F.8.2.5 |  | 495 | 17 | E | Figure 226 is not referenced in the text | reference figure
10 | Motorola Inc. | stephen.kuffner@motorola.com | 847-538-4158 | Kuffner, Stephen | F | F.8.3 |  | 499 | 6 | E | Figure 232 is not referenced in the text | reference figure
11 | Motorola Inc. | stephen.kuffner@motorola.com | 847-538-4158 | Kuffner, Stephen | G |  |  | 503 | 1 | TR | I have general concerns about 10% false alarm rates. While I agree that the rates will be better when multiple sensors are combined, the constant overhead from 10% of the devices reporting false alarms every sensing period will absorb some system capacity. Further analysis is required. Specifically, I have concerns about sensing wireless mikes with 10% false alarm probabilities. With 30 200kHz channels per 6 MHz channel, there are 30 opportunities for a false alarm every sensing period. If the overall false alarm rate is desired to be 10%, then the false alarm rate per 200 kHz bin should be around 0.35 %: 1 - (1 - .0035)^30 = 10%. I don't believe this false alarm rate for mikes has been simulated to determine sensitivities. As long as you are trying to sense for multiple incumbents every sampling period, there is an enhanced probability of false alarm. If you have 10% Pfa for 8VSB, 10% for NTSC, 10% for wireless mikes, etc, and are looking for all of them in a given sensing window, the overall false alarm rate will be higher than the individual false alarm rates. | More work is needed here, specifically in evaluating the traffic that is tied up by the false alarm reports.
12 | Qualcomm | shellhammer@ieee.org | 858-658-1874 | Shellhammer, Steve | G |  | 0 | 503 | 1 | TR | The title of Annex G states that collaborative sensing protects against spurious signals, but instead of addressing spurious signals treats only additive white Gaussian noise. | Change the title of the Annex to "Collaborative Spectrum Sensing and Authentication to Provide Protection Against White Noise"
13 | Wilan Inc | rwu@wilan.com | 613-688-8959 | Wu, Robert | Annex G |  |  | 503 | 1 | E | remove and put into another doc as a reference
14 | Motorola Inc. | stephen.kuffner@motorola.com | 847-538-4158 | Kuffner, Stephen | 0 | 0 |  | i | 0 | E | copyright on bottom of page i has year as 20068 | fix year. Not a big deal.
16 | Motorola Inc. | stephen.kuffner@motorola.com | 847-538-4158 | Kuffner, Stephen | 0 | 0 |  | ii | 0 | E | starting on page ii, the page header "IEEE P802.22/D2.08, May 2009," has a comma following the year "2009". | remove commas. Not a big deal.
17 | Motorola Inc. | stephen.kuffner@motorola.com | 847-538-4158 | Kuffner, Stephen | 0 | 0 |  | iii | 0 | E | There is an extra space before the period ending the "Patents" paragraph. | remove space
18 | MSTV | vtawil@mstv.org | 202-360-8941 | Tawil, Victor | Annex G | Table of content |  | vi | 1 | TR | Collaborative sensing was not agreed upon and should not be part of Draft 2.0 | Remove reference of Annex G
1242 | AmeriSys Inc. | i_reede@amerisys.com | 514-620-8522 | Reede, Ivan | [5 empty] | TR |  | To change my vote from no to approve, built-in spectrum / channel model info should be available to higher layers. See previous draft comment 17, DCN 22-08-146-40-0000
1313 | AmeriSys Inc. | i_reede@amerisys.com | 514-620-8522 | Reede, Ivan | 6 | 6.8.1.2.1.6 | Table12 |  |  | TR | inconsistent | To change my vote from no to approve, fix multiple inconsistencies in table 12 Fisrt row mentions inexistent lat res and lon res, lat row says bits 16-0 = 20 bits Lon row says bits 16-0 = 20 bits Lat row says bits 23-17=8 bits Lon row says bits 23-17=8 bits Alt row uses 14 bits in 5m increments which is wastefull as this allows for 83km alt !
Note on K1: TR: Technical required T: Technical ER: Editoral required E: Editorial
Note on O1: A= Accept C= Counter proposal D= Defer P= Pending R= Reject S= Superceded
Note on P1: MP= Motion pending MA= Motion adopted MF= Motion failed AB= Approved Ballot FB= Failed Ballot
Note on Q1: O= Open C= Close A= Abstain W= Withdrawn

## References
References:
1- P802.22/D2, Draft Standard for Wireless Regional Area Networks, “Part 22: Cognitive Wireless RAN Medium Access Control (MAC) and Physical Layer (PHY) specifications: Policies and procedures for operation in the TV Bands”, May 2001
2- 802.22 Draft 1.8 (for track changes and comments tagged to the first Comment Database: 22-08-0146-40--0000 WRAN Draft 1.0 Ballot Comments Database.xls)