## Title
IEEE P802.22 Wireless RANs
Submission
Designator: | doc.: IEEE 802.22-09/0122r02
Venue Date: | July 2009
First Author: | Apurva N. Mody, BAE Systems
Subject: | Spectrum Manager Policy
Full Date: | 2009-07-15
Author(s): | Name(s) | Apurva N. Mody
| Company | BAE Systems
| Address | Nashua, NH 03054
| Phone: | 404-819-0314
Fax:
| email: | apurva.mody@baesystems.com, apurva_mody@yahoo.com
Abstract:
This document has been prepared in response to the Comment related re-organizing the entire Table 255 from Apurva Mody so that the policy of the Spectrum Manager under various cases can be clearly understood.
Notice: This document has been prepared to assist IEEE 802.22. It is offered as a basis for discussion and is not binding on the contributing individual(s) or organization(s). The material in this document is subject to change in form and content after further study. The contributor(s) reserve(s) the right to add, amend or withdraw material contained herein.
Release: The contributor grants a free, irrevocable license to the IEEE to incorporate material contained in this contribution, and any modifications thereof, in the creation of an IEEE Standards publication; to copyright in the IEEE’s name any IEEE Standards publication even though it may include portions of this contribution; and at the IEEE’s sole discretion to permit others to reproduce in whole or in part the resulting IEEE Standards publication. The contributor also acknowledges and accepts that this contribution may be made public by IEEE 802.22.
Patent Policy and Procedures: The contributor is familiar with the IEEE 802 Patent Policy and Procedures
<http://standards.ieee.org/guides/bylaws/sb-bylaws.pdf>, including the statement "IEEE standards may include the known use of patent(s), including patent applications, provided the IEEE receives assurance from the patent holder or applicant with respect to patents essential for compliance with both mandatory and optional portions of the standard." Early disclosure to the Working Group of patent information that might be relevant to the standard is essential to reduce the possibility for delays in the development process and increase the likelihood that the draft publication will be approved for publication. Please notify the Chair <carl.stevenson@ieee.org> as early as possible, in written or electronic form, if patented technology (or technology under patent application) might be incorporated into a draft standard being developed within the IEEE 802.22 Working Group. If you have questions, contact the IEEE Patent Committee Administrator at <patcom@ieee.org>.

## Spectrum_Manager_Policy
802.22 Component Involved |  | Trigger from Sensing | [6 empty] | Trigger from Database | Event Description | Action
|  | TV Signal | Wireless Microphone | Beacon Detection | Demodulate MSF 1 | Demodulate MSF2 | Demodulate MSF3 | Other 802 Systems
BS | CPE | X | [7 empty] | If the SM confirms the presence of a TV Incumbent signal with a confidence metric greater than 128 (Decimal) on the operating channel through the BS spectrum sensing function or through a combination of sensing results from multiple CPEs. | Switch the entire cell to a new operating channel within the next 2 seconds, which should be the highest priority backup channel such that no adjacent channels contain a TV signal.
BS | CPE |  | X | [6 empty] | If the SM confirms the presence of a Wireless microphone signal with a confidence metric greater than 128 (Decimal) on the operating channel through the BS spectrum sensing function or through a combination of sensing results from multiple CPEs. | Switch the entire cell to a new operating channel within the next 2 seconds, which should be the highest priority backup channel.
BS | [8 empty] | X | If the SM is directed by the database service that the current operating channel is no longer available for the BS. | Switch the entire cell to a new operating channel within the next 2 seconds, which should be the highest priority backup channel.
BS | [8 empty] | X | If the SM obtains information from an incumbent database that indicates the current operating channel will become unavailable at a specific time in the future. | Schedule a channel switch for the entire cell to a new operating channel before the expected time (as obtained from the incumbent database) at which its current channel will become unavailable.
BS | CPE | X | [7 empty] | If a TV incumbent is confirmed on the operating channel by the spectrum sensing and there is no backup channel available. | Terminate the operation of the entire cell in the current operating channel within 2 seconds.
BS |  |  |  | X | [5 empty] | If the BS Spectrum Sensing Function detects the 802.22.1 beacon on the current operating channel. | Decision I: BS skips the beacon authentication step and switches the entire cell to a new operating channel within the next 2 seconds, which should be the highest priority backup channel. Decision II: BS MUST authenticate the beacon by scheduling quiet periods within 2S and decode the MSF1, MSF2, and MSF3 fields. If the 802.22.1 beacon is found to be authentic or 2s timer expires then it SHALL switch the entire cell to a new operating channel which should be the highest priority backup channel.
BS | [5 empty] | X | X |  |  | If the BS Confirms that the 802.22.1 beacon is authentic on the current operating channel via decoding the MSF2 and MSF3 fields. | Switch the entire cell to a new operating channel which should be the highest priority backup channel.
BS | [9 empty] | If the BS receives a notification from a CPE of the presence of an 802.22.1 beacon detection | Decision I: BS skips the beacon authentication step and switches the entire cell to a new operating channel within the next 2 seconds, which should be the highest priority backup channel. Decision II: BS MUST schedule quiet periods so that CPE can decode the MSF1, MSF2, and MSF3 fields and notify the BS.
BS | CPE | [7 empty] | X | If the SM obtains information from an database service that indicates the current operating channel is unavailable for a CPE. | Direct the CPE to a different operating channel or terminate the operation of the CPE (as obtained from the database service). ISSUE: Will DL transmission of the BS affect the incumbent?
BS | CPE | [7 empty] | X | If the SM obtains information from an incumbent database that indicates the current operating channel will become unavailable for a CPE at a specific time in the future | Direct the CPE to a different operating channel or terminate the operation of the CPE before the expected time (as obtained from the incumbent database) at which its current channel will become unavailable. ISSUE: Will DL transmission of the BS affect the incumbent?
BS | CPE | X | X | [6 empty] | If the SM confirms the presence of a TV signal or a wireless microphone signal with a confidence metric greater than 128 (Decimal) at a CPE. | Switch the entire cell to a new operating channel within the next 2 seconds, which should be the highest priority backup channel.
| CPE |  |  | X | [5 empty] | If the CPE detects the presence of an 802.22.1 beacon in the current channel (without decoding its PPDU, see Annex F). | CPE informs the SM of the detection and waits for further instructions.
BS | CPE | X | [7 empty] | If the BS receives a notification from a CPE of the presence of TV signal, however, the confidence metric was less than 128 (decimal). | Decision I: BS skips the TV signal authentication step and switches the entire cell to a new operating channel within the next 2 seconds, which should be the highest priority backup channel such that no adjacent channels contains another TV signal. Decision II: SM schedules quiet periods and directs CPEs within 4km of the CPE that sensed the TV signal to do further sensing and notify the SM of the results within 2S. If the TV signal is found to be authentic through collaborative sensing or 2s timer expires then the BS SHALL switch the entire cell to a new operating channel which should be the highest priority backup channel such that no adjacent channels contain another TV signal.
BS | CPE |  | X | [6 empty] | If the BS receives a notification from a CPE of the presence of a wireless microphone signal, however, the confidence metric was less than 128 (decimal). | Decision I: BS skips the wireless microphone signal authentication step and switches the entire cell to a new operating channel within the next 2 seconds, which should be the highest priority backup channel. Decision II: SM schedules quiet periods and directs CPEs within 4km of the CPE that sensed the wireless microphone signals to do further sensing and notify the SM of the results within 2S. If the wireless microphone signal is found to be authentic through collaborative sensing or 2s timer expires then the BS SHALL switch the entire cell to a new operating channel which should be the highest priority backup channel.
BS | CPE |  |  |  | X |  |  |  |  | If the CPE decodes MSF1 of an 802.22.1 beacon. | CPE informs the SM the contents of MSF1 and waits for further instructions.
| CPE | X |  | X | [5 empty] | CPE detects an incumbent or 802.22.1 beacon on a channel before it has registered with a BS on the same channel. | The CPE SHALL NOT transmit on that channel.
CPE |  | X |  | X | [5 empty] | CPE has already registered with the BS and it detected an incumbent or 802.22.1 beacon | The CPE should send a UCS to alert the BS of the presence of the incumbent in its coverage because of the potential interferece from the Downlink transmission.

## References
References: