## Title
IEEE P802.22 Wireless RANs
Submission
Designator: | doc.: IEEE 802.22-09/0122r09
Venue Date: | October 2009
First Author: | Apurva N. Mody, (BAE Systems),
Second Author | Gerald Chouinard (Canadian Research Council)
Subject: | Spectrum Manager Policy
Full Date: | 2009-10-08
Author(s): | Name(s) | Apurva N. Mody (BAE Systems), Gerald Chouinard (Canadian Reseach Council)
| Company | BAE Systems
| Address | Nashua, NH 03054
| Phone: | 404-819-0314
Fax:
| email: | apurva.mody@baesystems.com, apurva_mody@yahoo.com
Abstract:
This document has been prepared in response to the Comment related re-organizing the entire Table 255 from Apurva Mody so that the policy of the Spectrum Manager under various cases can be clearly understood.
Notice: This document has been prepared to assist IEEE 802.22. It is offered as a basis for discussion and is not binding on the contributing individual(s) or organization(s). The material in this document is subject to change in form and content after further study. The contributor(s) reserve(s) the right to add, amend or withdraw material contained herein.
Release: The contributor grants a free, irrevocable license to the IEEE to incorporate material contained in this contribution, and any modifications thereof, in the creation of an IEEE Standards publication; to copyright in the IEEE’s name any IEEE Standards publication even though it may include portions of this contribution; and at the IEEE’s sole discretion to permit others to reproduce in whole or in part the resulting IEEE Standards publication. The contributor also acknowledges and accepts that this contribution may be made public by IEEE 802.22.
Patent Policy and Procedures: The contributor is familiar with the IEEE 802 Patent Policy and Procedures
<http://standards.ieee.org/guides/bylaws/sb-bylaws.pdf>, including the statement "IEEE standards may include the known use of patent(s), including patent applications, provided the IEEE receives assurance from the patent holder or applicant with respect to patents essential for compliance with both mandatory and optional portions of the standard." Early disclosure to the Working Group of patent information that might be relevant to the standard is essential to reduce the possibility for delays in the development process and increase the likelihood that the draft publication will be approved for publication. Please notify the Chair <carl.stevenson@ieee.org> as early as possible, in written or electronic form, if patented technology (or technology under patent application) might be incorporated into a draft standard being developed within the IEEE 802.22 Working Group. If you have questions, contact the IEEE Patent Committee Administrator at <patcom@ieee.org>.

## Spectrum_Manager_Policy
Policy ID | 802.22 Component Involved |  | Trigger from Database | Trigger from Sensing |  |  | Other 802 Systems | Other non-802 Systems | Event Description | Action
|  |  |  | TV Signal | 802.22.1 Beacon detection | Wireless Microphone
Notes:
1a | BS |  | X | [5 empty] | If the SM is directed by the database service that the current operating channel is no longer available for the BS. | Initiate a channel switch of the entire cell to a new operating channel within (Tch_move - 0.5) seconds from the time when database informed the SM. The new operating channel should be the highest priority backup channel. The default value of the Tch_move shall be 2 Seconds. | All specific timing values should be replaced by variables (Tch_move) for which the actual values would be specified in Annex 2 dealing with "Regulatory Classes" to allow different values in different regulatory domains. Default values could be indicated.
1b |  | CPE | X | [5 empty] | If the SM is directed by the database service that the current operating channel is no longer available for some of the CPEs. | Option 1: Initiate a channel switch of the entire cell to a new operating channel within (Tch_move - 0.5) seconds from the time when database informed the SM. The new operating channel should be the highest priority backup channel. The default value of the Tch_move shall be 2 Seconds. Option 2: Dis-associate the CPEs that are not allowed to operate on the current channel within (Tch_move - 0.5) seconds from the time when the database informed the SM and continue normal operation with the other CPEs. A formal MAC message shall be sent to these CPEs before dropping their association so that the CPEs no longer wait for an allocation in the US-MAP and/or transmit an opportunistic BW request UCS or Ranging request. Further, the BS may signal the affected CPEs to move to a particular channel, re-associate themselves with another BS and continue their operation. The default value of the Tch_move shall be 2 Seconds. | The number of CPEs that the BS is prepared to lose in continuing to operate on the current channel will depend on the availability of other channels in the area and the practice of the WRAN operator. This will be part of the decision tree at the SM.
1c | BS |  | X | [5 empty] | If the SM obtains information from an incumbent database that indicates the current operating channel will become unavailable for the BS at a specific time in the future. | Schedule a channel switch for the entire cell to a new operating channel at least 0.5 seconds before the expected time (as obtained from the incumbent database) at which its current channel will become unavailable. The new operating channel should be the highest priority backup channel.
1d |  | CPE | X | [5 empty] | If the SM obtains information from an incumbent database that indicates the current operating channel will become unavailable for some of the CPEs at a specific time in the future. | Option 1: Schedule a channel switch for the entire cell to a new operating channel at least 0.5 seconds before the expected time (as obtained from the incumbent database) at which its current channel will become unavailable. The new operating channel should be the highest priority backup channel. Option 2: Schedule a dis-association of the CPEs that are not allowed to operate on the current channel at least 0.5 seconds before the expected time at which the current channel will become unavailable for these CPEs and continue normal operation with the other CPEs. A formal MAC message shall be sent to these CPEs before dropping their association so that the CPEs do not wait for allocation in the US-MAP and/or transmit an opportunistic BW request UCS or Ranging request. Further, the BS may signal the affected CPEs to move to a particular channel, re-associate themselves with another BS and continue their operation. | The number of CPEs that the BS is prepared to lose in continuing to operate on the current channel will depend on the availability of other channels in the area and the practice of the WRAN operator. This will be part of the decision tree at the SM.
1e | BS |  | X | [5 empty] | Where a database service exists for the regulatory domain of operation, if such a service becomes unavailable for greater than TDBavail specified in Annex B for that domain (default value for TDBavail shall be 1 hour). | The BS shall de-register the CPEs and terminate its own operation.
1f |  |  | X | [5 empty] | If a BS operates in a regulatory domain that does not require the presence of an incumbent database service | The BS SM shall rely on local regulatory rules and spectrum sensing as required to select the channels.
2a | BS | CPE |  | X |  |  |  |  | If the SM confirms the presence of a TV Incumbent signal with a confidence metric greater than 128 (Decimal) on the operating channel or one of its first adjacent channels through the BS spectrum sensing function or through a combination of sensing results from multiple CPEs. | If a Database is available and precedence is given to the Database then execute Decision 1 followed by Policy 1a If a Database is available in the area and does not have precedence over sensing then go to Decision 2. If a Database is not available in the area then go to Decision 2: Decision 1: Note the information about the detection of TV signal and make it available according to the local regulatory requirements. Decision 2: Initiate a channel switch of the entire cell to a new operating channel within (Tch_move - 0.5) seconds from the time when the TV signal was detected. The new operating channel should be the highest priority backup channel such that no adjacent channels contain a TV signal. The default value of the Tch_move shall be 2 Seconds. | The Database has precedence on the sensing results in the FCC R&O. If a database exists for the area and the channel has not been removed from the available channel list and a DTV signal was detected, it is probably due to DTV signal received far beyond the protection contour due to advantageous propagation conditions. The SM needs to verify the presence of DTV on N and N+/-1. To be a backup channel, N and N+/-1 need to have been verified.
2b | BS | CPE |  | X |  |  |  |  | If the SM receives a notification from the BS sensing function or a CPE of the presence of TV signal, however, the confidence metric was less than 128 (decimal). | If a Database is available in the area and precedence is given to the Database then execute Decision 1 followed by Policy 1a If a Database is available in the area and does not have precedence over sensing then go to Decision 2. If a Database is not available in the area then go to Decision 2: Decision 1: Note the information about the detection of TV signal and make it available according to the local regulatory requirements. Decision 2: SM may choose to either execute Decision Option I or Decision Option II Option I: BS skips the TV signal authentication step and initiates the switching of the entire cell to a new operating channel within the next (Tch_move - 0.5) seconds, which should be the highest priority backup channel. The defaule value of Tch_move shall be 2 seconds. Option II: A (Tch_move -0.5) second timer is set. SM schedules quiet periods and directs CPEs within 4km of the BS and/ or CPE that sensed the TV signal to do further sensing and notify the SM of the results within (Tch_move - 0.5) seconds. If the TV signal is found to be authentic through collaborative sensing or if the (Tch_move - 0.5) seconds timer expires then the BS shall initiate the switch of the entire cell to a new operating channel which should be the highest priority backup channel. If the TV signal is found to be non-authentic, no action is taken. The default value of the Tch_move shall be 2 Seconds. | To be a backup channel, N and N+/-1 need to have been verified.
3a | BS | CPE |  |  |  | X |  |  | If the SM confirms the presence of a Wireless microphone signal with a confidence metric greater than 128 (Decimal) on the operating channel through the BS spectrum sensing function or through a combination of sensing results from multiple CPEs. | If a Database is available in the area and precedence is given to the Database for wireless microphone then execute Decision 1 followed by Policy 1 (If a Database is available in the area and does not have precedence over sensing) and (If the location of the wireless microphone operation is found to be less than X km from the BS) then execute Decision 2. (If a Database is available in the area and does not have precedence over sensing) and (If the location of the wireless microphone operation is found to be greater than or equal to X km from the BS) then execute either Decision 2 if other channels are available or execute Decision 3. (If a Database is not available in the area) and (If the location of the wireless microphone operation is found to be less than X km from the BS) then execute Decision 2. (If a Database is not available in the area) and (If the location of the wireless microphone operation is found to be greater than or equal to X km from the BS) then execute Option Decision 2 if other channels are available or, otherwise execute Decision 3. Decision 1: Note the information about the detection of wireless microphone signals and provide it to who may need it according to the local regulation requirements. Decision 2: Initiate a channel switch of the entire cell to a new operating channel within (Tch_move - 0.5) seconds from the time when the Wireless Microphone signal was detected. The new operating channel should be the highest priority backup channel. The default value of the Tch_move shall be 2 seconds. Decision 3: Dis-associate the CPEs that are at a distance less than X km from the wireless microphone operation within (Tch_move - 0.5) seconds from the time when the Wireless Microphone signal was detected and continue normal operation with the other CPEs. A formal MAC message shall be sent to these CPEs before dropping their association so that the CPEs no longer wait for an allocation in the US-MAP and/or transmit an opportunistic BW request, UCS or Ranging request. Optionally, the BS may signal the next channel to go to for the dis-associated CPEs before shutting down the communication. | Precedence of the Database should also be considered in the case of wireless microphone detection. This would avoid roque microphones, any emitting oscillators and non-allowed microphone in these bands to overtake the WRAN operation. The SM may also decide to keep some potentially interfering CPEs on the same channel but reduce their EIRP to avoid interfering with the wireless microphone operation if they have sufficient power to maintain their link with the BS. The minimum distance "X km" from the BS should be established as a function of BS EIRP and antenna height. The FCC R&O specifies 1 km for a 4 W TVBD device at 10 m. Other values should be developed for other EIRP and antenna heights and included in Annex 2 on "Regulatory Classes". Any ambiguity should be avoided at these CPEs about this voluntary dis-association versus a temporary loss of signal where the CPE would try to continue communication and even try to re-associate on the current channel. It should also be made clear to the CPE that the BS has not moved to the backup channel. These CPEs would then either re-associate with the channel indicated or start the complete initialization process by scanning all channels in their range of operation, etc. (see 9.3.2).
3b | BS | CPE |  |  |  | X |  |  | If the SM receives a notification from the BS spectrum sensing function or a CPE of the presence of a wireless microphone signal, however, the confidence metric was less than 128 (decimal). | If a Database is available in the area and precedence is given to the Database then execute Decision 1 followed by Policy 1 If a Database is available in the area and does not have precedence over sensing then go to Decision 2. If a Database is not available in the area then go to Decision 2: Decision 1: Note the information about the detection of wireless microphone signal and make it available according to the local regulatory requirements. Decision 2: SM may choose to either execute Decision I or Decision II Option I: BS skips the wireless microphone signal authentication step and initiates the switching of the entire cell to a new operating channel within the (Tch_move - 0.5) seconds from the time when wireless microphone signal was detected. The new operating channel should be the highest priority backup channel. The default value of Tch_move shall be 2 seconds. Option II: A (Tch_move - 0.5) second timer is set. [How do we avoid endless loop?] SM schedules quiet periods and directs CPEs within 4km of the CPE that sensed the wireless microphone signals to do further sensing and notify the SM of the results within (Tch_move - 0.5) seconds. If the wireless microphone signal is found to be authentic through collaborative sensing or (Tch_move - 0.5) seconds timer expires then the BS shall switch the entire cell to a new operating channel which should be the highest priority backup channel. If the wireless microphone signal is found to be non-authentic, no action is taken. The default value of Tch_move shall be 2 seconds. | In these two decisions, the BS should try to locate the wireless microphone operation and only dis-associate the CPEs within 1 km. See Policy 2 above.
3c | BS | CPE |  |  | X |  |  |  | If the SM receives a notification from the BS Spectrum Sensing Function or from some CPEs that they have detected the 802.22.1 beacon on the current operating channel. | If the location of the wireless microphone operation is less than to X km from the BS then execute Decision 1. If the location of the wireless microphone operation is greater than or equal to X km from the BS then execute Decision 1 if other channels are available or execute Decision 2. Decision 1: Complete Cell Move Option I (No Authentication): BS skips the beacon authentication step and initiates the switching of the entire cell to a new operating channel within (Tch_move - 0.5) seconds of the time when beacon was detected. The new operating channel which shall be the highest priority backup channel. Option II (Authentication): A (Tch_move - 0.5) second timer is set. BS shall authenticate the beacon by scheduling quiet periods within (Tch_move - 0.5) seconds, ask the CPEs to capture the required portion of the 802.22.1 payload and decode the MSF1, MSF2, and/or MSF3 fields as found sufficient by the operator. If the 802.22.1 beacon is found to be authentic or (Tch_move - 0.5) seconds timer expires then the BS shall initiate the switching of the entire cell to a new operating channel which should be the highest priority backup channel. If the beacon is found to be non-authentic, no action is taken. The default value of Tch_move shall be 2 seconds. Decision 2: Specific CPEs seize to operate or Move Option I (No Authentication): BS skips the beacon authentication step and dis-associates the CPEs that are within less than 1 km from the wireless microphone operation within (Tch_move - 0.5) seconds from the time when the 802.22.1 signal was detected and continue normal operation with the other CPEs. A formal MAC message shall be sent to these CPEs before dropping their association so that the CPEs no longer wait for an allocation in the US-MAP and/or transmit an opportunistic BW request, UCS or Ranging request. Optionally, the BS may signal the next channel to go to for the dis-associated CPEs before shutting down the communication. The default value of Tch_move shall be 2 seconds. Option II (Authentication): A (Tch_move - 0.5) second timer is set. BS shall authenticate the beacon by scheduling quiet periods within (Tch_move - 0.5) seconds, ask the CPEs to capture the required portion of the 802.22.1 payload and decode the MSF1, MSF2, and/or MSF3 fields as found sufficient by the operator. If the 802.22.1 beacon is found to be authentic or (Tch_move - 0.5) seconds timer expires then the BS shall dis-associate the CPEs that are within less than X km from the wireless microphone operation within (Tch_move - 0.5) seconds from the time when the 802.22.1 signal was detected and continue normal operation with the other CPEs. A formal MAC message shall be sent to these CPEs before dropping their association so that the CPEs no longer wait for an allocation in the US-MAP and/or transmit an opportunistic BW request, UCS or Ranging request. If the beacon is found to be non-authentic, no action is taken. The default value of Tch_move shall be 2 seconds. | See Policy 2 for an explanation og the "X km" separation. The SM may also decide to keep some potentially interfering CPEs on the same channel but reduce their EIRP to avoid interfering with the wireless microphone operation if they have sufficient power to maintain their link with the BS.
4 | BS | CPE | X | X | X | X |  |  | If the SM has to move the WRAN operation from the current channel and there is no backup channel available. | Terminate the operation of the entire cell in the current operating channel within Tch_move seconds. The default value of Tch_move shall be 2 seconds.
5 |  | CPE |  | X | X |  |  |  | CPE detects a TV incumbent or 802.22.1 beacon on a channel before it has registered with a BS on the same channel. | The CPE SHALL NOT transmit on that channel.
6 |  | CPE |  | X | X |  |  |  | CPE has already registered with the BS and it detected an incumbent or 802.22.1 beacon | The CPE should send a UCS to alert the BS of the presence of the incumbent in its coverage even if it did not plan to transmit because of the potential interference from the Downlink transmission.

## References
References: