## Title
IEEE P802.22 Wireless RANs
Submission
Designator: | doc.: 22-10/0123r0
Venue Date: | July 2010
First Author: | Gerald Chouinard, Communivations Research Centre, Canada (CRC)
Subject: | Interference between 802.22 WRAN and Portable Devices
Full Date: | 2010-07-12
Author(s): | Name(s) | Gerald Chouinard
| Company | Communications Research Cente
| Address | 3701 Carling Avenue, Ottawa, Canada K2H-8S2
| Phone: | 613-998-2500
| Fax: | 613-990-6339
| email: | gerald.chouinard@crc.ca
Abstract:
Mutual interference between 802.22 WRAN and personal/portable devices operating in TV white space in the context of the FCC R&O technical assumptions is expressed in terms of minimum separation distance for:
- co-channel,
- adjacent chanel,
- alternate channels
for 3 dB receiver desensitization and for the nominal receiver saturation level.
Notice: This document has been prepared to assist IEEE 802.22. It is offered as a basis for discussion and is not binding on the contributing individual(s) or organization(s). The material in this document is subject to change in form and content after further study. The contributor(s) reserve(s) the right to add, amend or withdraw material contained herein.
Release: The contributor grants a free, irrevocable license to the IEEE to incorporate material contained in this contribution, and any modifications thereof, in the creation of an IEEE Standards publication; to copyright in the IEEE’s name any IEEE Standards publication even though it may include portions of this contribution; and at the IEEE’s sole discretion to permit others to reproduce in whole or in part the resulting IEEE Standards publication. The contributor also acknowledges and accepts that this contribution may be made public by IEEE 802.22.
Patent Policy and Procedures: The contributor is familiar with the IEEE 802 Patent Policy and Procedures
<http://standards.ieee.org/guides/bylaws/sb-bylaws.pdf>, including the statement "IEEE standards may include the known use of patent(s), including patent applications, provided the IEEE receives assurance from the patent holder or applicant with respect to patents essential for compliance with both mandatory and optional portions of the standard." Early disclosure to the Working Group of patent information that might be relevant to the standard is essential to reduce the possibility for delays in the development process and increase the likelihood that the draft publication will be approved for publication. Please notify the Chair <carl.stevenson@ieee.org> as early as possible, in written or electronic form, if patented technology (or technology under patent application) might be incorporated into a draft standard being developed within the IEEE 802.22 Working Group. If you have questions, contact the IEEE Patent Committee Administrator at <patcom@ieee.org>.

## Portable<=>CPE
Personal/portable device interfering into 802.22 CPE
Indoor Portable => CPE |  |  | Outdoor Portable => CPE
Maximum permitted portable device EIRP | 100 | mW | Maximum permitted portable device EIRP | 100 | mW
| 20 | dBm |  | 20 | dBm
Power flux density at 1 meter from the portable device | 9.0079 | dB(W/m^2) | Power flux density at 1 meter from the portable device | 9.0079 | dB(W/m^2)
Reference distance between portable device and CPE | 10 | m | Reference distance between portable device and CPE | 18 | m
Additional indoor attenuation | 5 | dB | Additional indoor attenuation | 0 | dB
Wall attenuation | 10 | dB | Wall attenuation | 0 | dB
Power flux density at ref. dist. from the portable device | -55.9921 | dB(W/m^2) | Power flux density at ref. dist. from the portable device | -46.0975 | dB(W/m^2)
CPE RX antenna discrimination toward portable device | 8.15 | dB | CPE RX antenna discrimination toward portable device | 8.15 | dB
Antenna polarization discrimination | 3 | dB | Antenna polarization discrimination | 3 | dB
Field strength at reference distance | 78.6212 | dB(uV/m) | Field strength at reference distance | 88.5158 | dB(uV/m)
Required minimum WRAN field strength for QPSK, rate: 1/2 | 29 | dB(uV/m) | Required minimum WRAN field strength for QPSK, rate: 1/2 | 29 | dB(uV/m)
Excess interference at the WRAN CPE | 49.6212 | dB | Excess interference at the WRAN CPE | 59.5158 | dB
Minimum Rec. 1546 distance for 0 dB interference |  | 3 dB desens. | Minimum Rec.1546 distance for 0 dB interference |  | 3 dB desens.
Co-channel distance: | 0.25479 | km | Co-channel distance: | 0.66427 | km
Minimum free-space distance for 0 dB interference |  | 3 dB desens. | Minimum free-space distance for 0 dB interference |  | 3 dB desens.
Co-channel distance: | 3.0273 | km | Co-channel distance: | 17.024 | km
Adjacent channel D/U: | -33 | dB | Adjacent channel D/U: | -33 | dB
Adjacent channel distance: | 67.7736 | m | Adjacent channel distance: | 381.119 | m
Allowed out-of-band emission level in 120 kHz: Part 15.209 (a): | 200 | uV/m at 3 m | Allowed out-of-band emission level in 120 kHz: Part 15.209 (a): | 200 | uV/m at 3 m
Out-of band emission level in 6 MHz: | 63.0103 | dB(uV/m) at 3 m | Out-of band emission level in 6 MHz: | 63.0103 | dB(uV/m) at 3 m
Alternate channels distance: | 7.4154 | m | Alternate channels distance: | 41.7 | m
Saturation level: | -8 | dBm | Saturation level: | -8 | dBm
Frequency of operation: | 617 | MHz | Frequency of operation: | 617 | MHz
Isotropic antenna aperture: | 0.018813 | m^2 | Isotropic antenna aperture: | 0.018813 | m^2
Saturation field strength: | 128.0187 | dB(uV/m) | Saturation field strength: | 128.0187 | dB(uV/m)
Saturation distance: | 0.033894 | m | Saturation distance: | 0.1906 | m
802.22 CPE interfering into personal/portable device
CPE => Indoor Portable |  |  | CPE => Outdoor Portable
Maximum permitted CPE EIRP | 4 | Watts | Maximum permitted CPE EIRP | 4 | Watts
| 6.0206 | dBW |  | 6.0206 | dBW
Power flux density at 1 meter from CPE | -4.9715 | dB(W/m^2) | Power flux density at 1 meter from CPE | -4.9715 | dB(W/m^2)
Reference distance between portable device and CPE | 10 | m | Reference distance between portable device and CPE | 18 | m
Additional indoor attenuation | 5 | dB | Additional indoor attenuation | 0 | dB
Wall attenuation | 10 | dB | Wall attenuation | 0 | dB | 802.11y, 5 MHz channel spacing
Power flux density at ref. dist. from the portable device | -39.9715 | dB(W/m^2) | Power flux density at ref. dist. from the portable device | -30.0769 | dB(W/m^2) | Sensitivity (QPSK rate:1/2) | -85 | dBm
CPE TX antenna discrimination toward portable device | 8.15 | dB | CPE TX antenna discrimination toward portable device | 8.15 | dB | Required SNR | 4.3 | dB
Antenna polarization discrimination | 3 | dB | Antenna polarization discrimination | 3 | dB | Antenna gain: | 0 | dBi
Field strength at reference distance | 94.6418 | dB(uV/m) | Field strength at reference distance | 104.5364 | dB(uV/m) | Frequency of operation: | 617 | MHz
Required minimum portable device field strength | 48.0187 | dB(uV/m) | Required minimum portable device field strength | 48.0187 | dB(uV/m) | Isotropic antenna aperture: | 0.018813 | m^2
Excess interference at the WRAN CPE | 46.6231 | dB | Excess interference at the WRAN CPE | 56.5177 | dB | Required minimum field strength: | 48.0187 | dB(uV/m)
Minimum Rec. 1546 distance for 0 dB interference |  | 3 dB desens. | Minimum Rec.1546 distance for 0 dB interference |  | 3 dB desens. | Re: 19-07-0011-15-0000-parameters-for-simulation.doc
Co-channel distance: | 0.27694 | km | Co-channel distance: | 0.72185 | km
Minimum free-space distance for 0 dB interference |  | 3 dB desens. | Minimum free-space distance for 0 dB interference |  | 3 dB desens.
Co-channel distance: | 3.5169 | km | Co-channel distance: | 19.7768 | km
Adjacent channel D/U: | -33 | dB | Adjacent channel D/U: | -33 | dB
Adjacent channel distance: | 47.9906 | m | Adjacent channel distance: | 269.871 | m
Allowed out-of-band emission level in 120 kHz: Part 15.209 (a): | 200 | uV/m at 3 m | Allowed out-of-band emission level in 120 kHz: Part 15.209 (a): | 200 | uV/m at 3 m
Out-of band emission level in 6 MHz: | 63.0103 | dB(uV/m) at 3 m | Out-of band emission level in 6 MHz: | 63.0103 | dB(uV/m) at 3 m
Alternate channels distance: | 0.83024 | m | Alternate channels distance: | 4.6688 | m
Saturation level: | -30 | dBm | Saturation level: | -30 | dBm
Frequency of operation: | 617 | MHz | Frequency of operation: | 617 | MHz
Isotropic antenna aperture: | 0.018813 | m^2 | Isotropic antenna aperture: | 0.018813 | m^2
Saturation field strength: | 106.0187 | dB(uV/m) | Saturation field strength: | 106.0187 | dB(uV/m)
Saturation distance: | 2.6987 | m | Saturation distance: | 15.176 | m
Note on A8: Equivalent to indoor attenuation exponent of 2.5 over 10 m.
Note on A16: For a D/U= 0 dB which is equivalent to 3 dB receiver desensitization.
Note on A18: For a D/U= 0 dB which is equivalent to 3 dB receiver desensitization.
Note on A26: TV chnnel 38
Note on A39: Equivalent to indoor attenuation exponent of 2.5 over 10 m.
Note on A47: For a D/U= 0 dB which is equivalent to 3 dB receiver desensitization.
Note on A49: For a D/U= 0 dB which is equivalent to 3 dB receiver desensitization.
Note on A57: TV chnnel 38
Note on B11: FCC 08-260 assumes 0 dBi gain at the DTV receiver instead of the on-axis gain of 10 + 2.15 dBi - 4 dB cable loss. The difference being 8.15 dB which is assumed to correspond to the off-axis discrimination att he DTV receive antenna.
Note on B19: Likely to be larger since the elevation angle will be smaller due to the larger separation distance.
Note on B20: Filtering in CPE receiver assumed to be similar to that of DTV receiver.
Note on B28: FCC 08-260 assumes 0 dBi gain at the DTV receiver instead of the on-axis gain of 10 + 2.15 dBi - 4 dB cable loss. 3 dB antenna polarization discrimination is also asumed. Same values are used for the WRAN CPE.
Note on B50: Likely to be larger since the elevation angle will be smaller due to the larger separation distance.
Note on B51: Filtering in CPE receiver assumed to be similar to that of DTV receiver.
Note on B59: FCC 08-260 assumes 0 dBi gain at the DTV receiver instead of the on-axis gain of 10 + 2.15 dBi - 4 dB cable loss. 3 dB antenna polarization discrimination is also asumed. Same values are used for the WRAN CPE.
Note on E8: Equivalent to indoor attenuation exponent of 2.5 over 10 m.
Note on E16: For a D/U= 0 dB which is equivalent to 3 dB receiver desensitization.
Note on E18: For a D/U= 0 dB which is equivalent to 3 dB receiver desensitization.
Note on E26: TV chnnel 38
Note on E39: Equivalent to indoor attenuation exponent of 2.5 over 10 m.
Note on E47: For a D/U= 0 dB which is equivalent to 3 dB receiver desensitization.
Note on E49: For a D/U= 0 dB which is equivalent to 3 dB receiver desensitization.
Note on E57: TV chnnel 38
Note on F11: FCC 08-260 assumes 0 dBi gain at the DTV receiver instead of the on-axis gain of 10 + 2.15 dBi - 4 dB cable loss. The difference being 8.15 dB which is assumed to correspond to the off-axis discrimination at the DTV receive antenna. Same values are assumed at the WRAN CPE.
Note on F17: Likely to be larger since the elevation angle will be smaller due to the larger separation distance.
Note on F19: Likely to be larger since the elevation angle will be smaller due to the larger separation distance.
Note on F20: Filtering in CPE receiver assumed to be similar to that of DTV receiver.
Note on F28: FCC 08-260 assumes 0 dBi gain at the DTV receiver instead of the on-axis gain of 10 + 2.15 dBi - 4 dB cable loss. 3 dB antenna polarization discrimination is also asumed. Same values are used for the WRAN CPE.
Note on F50: Likely to be larger since the elevation angle will be smaller due to the larger separation distance.
Note on F51: Filtering in CPE receiver assumed to be similar to that of DTV receiver.
Note on F59: FCC 08-260 assumes 0 dBi gain at the DTV receiver instead of the on-axis gain of 10 + 2.15 dBi - 4 dB cable loss. 3 dB antenna polarization discrimination is also asumed. Same values are used for the WRAN CPE.
Note on I44: TV chnnel 38

## Portable<=>CPE Distance
Personal/portable device interfering into 802.22 CPE
Outdoor Portable detection of BS transmission |  |  | Outdoor Portable detection of CPE transmission
Maximum permitted portable device EIRP | 100 | mW | Maximum permitted portable device EIRP | 100 | mW
| 20 | dBm |  | 20 | dBm
Power flux density at 1 meter from the portable device | 9.0079 | dB(W/m^2) | Power flux density at 1 meter from the portable device | 9.0079 | dB(W/m^2)
Reference distance between portable device and CPE | 1 | m | Reference distance between portable device and CPE | 1 | m
Power flux density at ref. dist. from the portable device | -20.9921 | dB(W/m^2) | Power flux density at ref. dist. from the portable device | -20.9921 | dB(W/m^2)
CPE RX antenna discrimination toward portable device | 0 | dB | CPE RX antenna discrimination toward portable device | 0 | dB
Antenna polarization discrimination | 0 | dB | Antenna polarization discrimination | 0 | dB
Field strength at reference distance | 124.7712 | dB(uV/m) | Field strength at reference distance | 124.7712 | dB(uV/m)
Required minimum WRAN field strength for QPSK, rate: 1/2 | 26.2 | dB(uV/m) | Required minimum WRAN field strength for QPSK, rate: 1/2 | 29 | dB(uV/m)
Excess interference at the WRAN CPE | 98.5712 | dB | Excess interference at the WRAN CPE | 95.7712 | dB
Minimum free-space distance for 0 dB interference | 84.8322 | km | Minimum free-space distance for 0 dB interference | 61.4555 | km
Minimum Rec.1546 distance for 0 dB interference | 2.1892 | km | Minimum Rec.1546 distance for 0 dB interference | 1.3538 | km
Base Station EIRP | 4 | W | CPE EIRP | 4 | W
| 6.0206 | dBm |  | 6.0206 | dBm
Antenna height | 30 | m | Antenna height | 10 | m
Power flux density at 1 meter from base station | -4.9715 | dB(W/m^2) | Power flux density at 1 meter from base station | -4.9715 | dB(W/m^2)
Field strength at 1 meter from base station | 140.7918 | dB(uV/m) | Field strength at 1 meter from base station | 140.7918 | dB(uV/m)
802.11 detection level (outdoor, ITU-R Rec. M.1652) | -64 | dBm | 802.11 detection level (outdoor, ITU-R Rec. M.1652) | -64 | dBm
RX Antenna Gain | 0 | dBi | RX Antenna Gain | 0 | dBi
Coupling and filter loss | 0 | dB | Coupling and filter loss | 0 | dB
Isotropic antenna aperture: | 0.018813 | m^2 | Isotropic antenna aperture: | 0.018813 | m^2
Power-flux-density | -76.7446 | dBW/m^2 | Power-flux-density | -76.7446 | dBW/m^2
Required minimum WRAN field strength for detection (F(50,10) | 69.0187 | dB(uV/m) | Required minimum WRAN field strength for detection (F(50,10) | 69.0187 | dB(uV/m)
Available excess path loss | 71.7731 | dB | Available excess path loss | 71.7731 | dB
Required 802.11 detection threshold to limit 802.22 BS desensitization to 3 dB | -90.7981 | dBm | Required 802.11 detection threshold to limit 802.22 CPE desensitization to 3 dB | -87.9981 | dBm
802.11 reception desensitization at detection threshold | 2.3255 | dB | 802.11 reception desensitization at detection threshold | 3.7099 | dB
Outdoor Portable detection of CPE reception
802.11y, 5 MHz channel spacing |  |  | Required minimum WRAN field strength for QPSK, rate: 1/2 | 29 | dB(uV/m)
Sensitivity (QPSK rate:1/2) | -85 | dBm | 802.11 RX Antenna Gain | 0 | dBi
Required SNR | 4.3 | dB | 802.11 Coupling and filter loss | 0 | dB
Re: 19-07-0011-15-0000-parameters-for-simulation.doc |  |  | Isotropic antenna aperture: | 0.018813 | m^2
|  |  | Required 802.11 detection threshold to limit 802.22 CPE desensitization to 3 dB when antenna is located at 10 m | -104.0187 | dBm
|  |  | 802.11 reception desensitization at detection threshold | 0.14411 | dB
|  |  | Required 802.11 detection threshold to limit 802.22 CPE desensitization to 3 dB when antenna is located at 1.5 m | -120.9086 | dBm
|  |  | 802.11 reception desensitization at detection threshold | 0.0029976 | dB
Note on A14: For a D/U= 0 dB which is equivalent to 3 dB receiver desensitization.
Note on A15: For a D/U= 0 dB which is equivalent to 3 dB receiver desensitization.
Note on E14: For a D/U= 0 dB which is equivalent to 3 dB receiver desensitization.
Note on E15: For a D/U= 0 dB which is equivalent to 3 dB receiver desensitization.

## Portable<=>802.22 DS
802.22 and 802.11 coexistence
BS transmitting
Frequency of operation: | 617 | MHz
Base Station EIRP | 4 | W
| 6.0206 | dBm
Antenna height | 30 | m
Power flux density at 1 meter from base station | -4.9715 | dB(W/m^2)
Field strength at 1 meter from base station | 140.7918 | dB(uV/m)
CPE receiving BS
Equivalent receiver sensitivity (SNR=4.3 dB, QPSK, rate:1/2) | -94.86 | dBm
RX Antenna Gain | 11 | dBi
Coupling and filter loss | 1.8 | dB
Isotropic antenna aperture: | 0.018813 | m^2
Power-flux-density | -116.8046 | dBW/m^2
Required minimum WRAN field strength for QPSK, rate: 1/2 F(50,99.9) | 28.9587 | dB(uV/m)
Propagation distance (free-space loss) | 390.5316 | km
Propagation distance (ITU-R P.1546) | 10.3746 | km
802.11 detecting BS
802.11 detection level (outdoor, ITU-R Rec. M.1652) | -64 | dBm | ITU-R Recommendation M.1652 “Dynamic frequency selection (DFS)1 in wireless access systems including radio local area networks for the purpose of protecting the radiodetermination service in the 5 GHz band”, Geneva, January 2003.
RX Antenna Gain | 0 | dBi
Coupling and filter loss | 0 | dB
Isotropic antenna aperture: | 0.018813 | m^2
Power-flux-density | -76.7446 | dBW/m^2
Required minimum WRAN field strength for detection (F(50,10) | 69.0187 | dB(uV/m)
Propagation distance (free-space loss) | 3.8784 | km
Propagation distance (ITU-R P.1546) | 0.32995 | km
CPE transmitting
CPE EIRP | 4 | W
| 6.0206 | dBm
Antenna height | 10 | m
Power flux density at 1 meter from base station | -4.9715 | dB(W/m^2)
Field strength at 1 meter from base station | 140.7918 | dB(uV/m)
802.11 detecting CPE
802.11 detection level (outdoor, ITU-R Rec. M.1652) | -64 | dBm
RX Antenna Gain | 0 | dBi
Coupling and filter loss | 0 | dB
Isotropic antenna aperture: | 0.018813 | m^2
Power-flux-density | -76.7446 | dBW/m^2
Required minimum WRAN field strength for detection (F(50,10) | 69.0187 | dB(uV/m)
On-axis propagation distance (free-space loss) | 3.8784 | km
On-axis propagation distance (ITU-R P.1546) | 0.29243 | km
Backlobe propagation distance (free-space loss) | 0.54784 | km
Backlobe propagation distance (ITU-R P.1546) | 0.078282 | km
Note on A3: TV chnnel 38

## F(50,99.9)
Propagation interpolation from the ITU-R Rec. P.1546-1 model
Interpolation in terms of frequency, time probability and location probability and antenna HAAT
| Base Station Antenna Height, HAAT (m) (Receive antenna height= 10 m) | [8 empty] | RX Height | ITU-R Rec. P.1546: Rural open area
| 30 | 10 | 20 | 37.5 | 75 | 150 | 300 | 600 | 1200 | 1.5
Distance (km) | 1.4771 | 1 | 1.301 | 1.574 | 1.8751 | 2.1761 | 2.4771 | 2.7782 | 3.0792 | 16.8899
| 2 | Path loss beyond 1 m needed for given distance
100 |  | 55 | 55 | 55 | 55 | 55 | 55 | 55 | 55
2 | 171.36 | 174.9136 | 172.8343 | 170.5486 | 167.2812 | 162.7842 | 156.1549 | 145.4512 | 127.0941 | 188.2499
^^Input^^ | ^^Output^^
| Base Station Antenna Height, HAAT (m) (Receive antenna height= 10 m) | [8 empty] | RX Height
| 30 | 10 | 20 | 37.5 | 75 | 150 | 300 | 600 | 1200 | 1.5
Path loss beyond 1 m (dB) | 1.4771 | 1 | 1.301 | 1.574 | 1.8751 | 2.1761 | 2.4771 | 2.7782 | 3.0792 | 16.8899
| 2 | Distance needed for given path loss beyond 1 m
111.8331 |  | 24 | 27 | 30 | 35 | 39 | 42 | 45 | 50
| 10.3746 | 5.91 | 8.3594 | 11.4836 | 16.5787 | 24.3429 | 35.5969 | 51.0725 | 75.4691
71.7731 |  | 18 | 19 | 20 | 20 | 20 | 21 | 21 | 22
| 1.0773 | 0.86818 | 0.98023 | 1.1307 | 1.3669 | 1.7206 | 2.2508 | 2.956 | 3.5591
54.8832 |  | 13 | 13 | 13 | 14 | 14 | 15 | 15 | 15
| 0.37369 | 0.36055 | 0.3571 | 0.38283 | 0.42816 | 0.48067 | 0.5226 | 0.53954 | 0.54455 | 16.8899
100 |  | 22 | 23 | 25 | 27 | 31 | 38 | 41 | 45
| 5.7279 | 3.4795 | 4.7492 | 6.2665 | 8.6806 | 12.6402 | 19.8822 | 32.8543 | 53.7758
^^Input^^ | ^^Output^^
Frequency (MHz): | 617 | F1=100 | F2=600 | F3=2000 | (F2-F1) | (F3-F2)
Sigma-location (dB): | 5.5 | 2 | 2.7782 | 3.301 | 0.77815 | 0.52288
Probability-location: | 50% | Path loss beyond 1 m according to Rec. ITU-R P.1546-1
Probability-time: | 99.9%
Distance |  | Base Station Antenna Height, HAAT (m) (Receive antenna height= 10 m)
Log (km) | km | 10 | 20 | 37.5 | 75 | 150 | 300 | 600 | 1200
-3 | 0.001 | 0.01 | 0.01 | 0.01 | 0.01 | 0.01 | 0.01 | 0.01 | 0.01
-2 | 0.01 | 20.01 | 20.01 | 20.01 | 20.01 | 20.01 | 20.01 | 20.01 | 20.01
-1.699 | 0.02 | 26.0306 | 26.0306 | 26.0306 | 26.0306 | 26.0306 | 26.0306 | 26.0306 | 26.0306
-1.5229 | 0.03 | 29.5524 | 29.5524 | 29.5524 | 29.5524 | 29.5524 | 29.5524 | 29.5524 | 29.5524
-1.3979 | 0.04 | 32.0512 | 32.0512 | 32.0512 | 32.0512 | 32.0512 | 32.0512 | 32.0512 | 32.0512
-1.301 | 0.05 | 33.9894 | 33.9894 | 33.9894 | 33.9894 | 33.9894 | 33.9894 | 33.9894 | 33.9894
-1.2218 | 0.06 | 35.573 | 35.573 | 35.573 | 35.573 | 35.573 | 35.573 | 35.573 | 35.573
-1.1549 | 0.07 | 36.912 | 36.912 | 36.912 | 36.912 | 36.912 | 36.912 | 36.912 | 36.912
-1.0969 | 0.08 | 38.0718 | 38.0718 | 38.0718 | 38.0718 | 38.0718 | 38.0718 | 38.0718 | 38.0718
-1.0458 | 0.09 | 39.0949 | 39.0949 | 39.0949 | 39.0949 | 39.0949 | 39.0949 | 39.0949 | 39.0949
-1 | 0.1 | 40.01 | 40.01 | 40.01 | 40.01 | 40.01 | 40.01 | 40.01 | 40.01
-0.69897 | 0.2 | 43.5728 | 45.19 | 44.7761 | 45.3988 | 46.0306 | 46.0306 | 46.0306 | 45.9126
-0.52288 | 0.3 | 51.3495 | 51.9691 | 51.0808 | 49.7076 | 48.6537 | 49.3335 | 49.2812 | 49.5439
-0.39794 | 0.4 | 56.8788 | 56.781 | 55.5675 | 53.8933 | 52.4501 | 51.8069 | 51.944 | 52.1204
-0.30103 | 0.5 | 61.1676 | 60.5133 | 59.0476 | 57.14 | 55.4055 | 54.3745 | 54.1356 | 54.1188
-0.22185 | 0.6 | 64.6719 | 63.5629 | 61.8911 | 59.7927 | 57.8203 | 56.4723 | 55.9263 | 55.7516
-0.1549 | 0.7 | 67.6347 | 66.1413 | 64.2953 | 62.0356 | 59.8619 | 58.246 | 57.4403 | 57.1322
-0.09691 | 0.8 | 70.2011 | 68.3747 | 66.3778 | 63.9785 | 61.6305 | 59.7825 | 58.7518 | 58.3281
-0.045757 | 0.9 | 72.465 | 70.3448 | 68.2148 | 65.6922 | 63.1904 | 61.1377 | 59.9086 | 59.3829
0 | 1 | 74.49 | 72.1071 | 69.858 | 67.2252 | 64.5859 | 62.35 | 60.9435 | 60.3265
0.30103 | 2 | 87.8124 | 83.7009 | 80.6683 | 77.3103 | 73.7663 | 70.3255 | 67.7513 | 66.5342
0.47712 | 3 | 96.6731 | 91.0095 | 87.2174 | 83.3695 | 79.3653 | 75.2944 | 71.9254 | 70.2081
0.60206 | 4 | 103.1282 | 96.5446 | 92.032 | 87.7297 | 83.3985 | 78.9231 | 74.9859 | 72.8426
0.69897 | 5 | 108.1198 | 101.0355 | 95.909 | 91.163 | 86.5497 | 81.7765 | 77.4118 | 74.8993
0.77815 | 6 | 112.1687 | 104.8072 | 99.1921 | 94.0117 | 89.1388 | 84.1338 | 79.4286 | 76.5903
0.8451 | 7 | 115.58 | 108.0499 | 102.0574 | 96.4688 | 91.3362 | 86.1339 | 81.152 | 78.0289
0.90309 | 8 | 118.524 | 110.8897 | 104.6066 | 98.64 | 93.2492 | 87.8679 | 82.6585 | 79.2807
0.95424 | 9 | 121.1157 | 113.4185 | 106.9117 | 100.6019 | 94.9492 | 89.3974 | 83.9961 | 80.388
1 | 10 | 123.4283 | 115.6876 | 109.0108 | 102.3994 | 96.4855 | 90.7629 | 85.1977 | 81.3838
1.0414 | 11 | 125.5146 | 117.7511 | 110.9487 | 104.07 | 97.8934 | 91.9983 | 86.2808 | 82.2891
1.0792 | 12 | 127.4173 | 119.6358 | 112.7373 | 105.6341 | 99.2001 | 93.125 | 87.2721 | 83.1111
1.1139 | 13 | 129.1625 | 121.3816 | 114.4084 | 107.1078 | 100.4319 | 94.1648 | 88.1783 | 83.8731
1.1461 | 14 | 130.7746 | 122.9964 | 115.9702 | 108.509 | 101.5922 | 95.1338 | 89.0203 | 84.5793
1.1761 | 15 | 132.2718 | 124.5065 | 117.4413 | 109.8422 | 102.7083 | 96.0464 | 89.7947 | 85.2343
1.2041 | 16 | 133.6692 | 125.9183 | 118.8276 | 111.1154 | 103.7804 | 96.9123 | 90.5225 | 85.8466
1.2304 | 17 | 134.9801 | 127.2518 | 120.1469 | 112.3401 | 104.819 | 97.7423 | 91.2029 | 86.4245
1.2553 | 18 | 136.2155 | 128.5102 | 121.3993 | 113.5191 | 105.8329 | 98.5425 | 91.8469 | 86.9663
1.2788 | 19 | 137.3815 | 129.7064 | 122.5953 | 114.6539 | 106.817 | 99.3226 | 92.4617 | 87.4784
1.301 | 20 | 138.4846 | 130.844 | 123.7421 | 115.7542 | 107.783 | 100.0882 | 93.0462 | 87.967
1.3979 | 25 | 143.2757 | 135.8559 | 128.8698 | 120.8053 | 112.3821 | 103.8048 | 95.7361 | 90.0704
1.4771 | 30 | 147.1883 | 140.0665 | 133.2936 | 125.3291 | 116.7304 | 107.5286 | 98.3522 | 91.8093
1.5441 | 35 | 150.5143 | 143.7569 | 137.2691 | 129.5186 | 120.927 | 111.3395 | 101.1471 | 93.3583
1.6021 | 40 | 153.4243 | 147.0778 | 140.9288 | 133.4765 | 125.0179 | 115.2371 | 104.209 | 94.878
1.6532 | 45 | 156.0262 | 150.1203 | 144.3462 | 137.2502 | 129.0178 | 119.1869 | 107.5218 | 96.5065
1.699 | 50 | 158.3842 | 152.9384 | 147.5599 | 140.8534 | 132.9132 | 123.1464 | 111.0259 | 98.3615
1.7404 | 55 | 160.552 | 155.558 | 150.5824 | 144.2848 | 136.6836 | 127.0717 | 114.6511 | 100.5066
1.7782 | 60 | 162.5538 | 158.003 | 153.4223 | 147.5413 | 140.3059 | 130.9175 | 118.3421 | 102.9468
1.8129 | 65 | 164.4266 | 160.2926 | 156.0888 | 150.6188 | 143.7612 | 134.6537 | 122.0399 | 105.6392
1.8451 | 70 | 166.1774 | 162.4299 | 158.5838 | 153.5071 | 147.0307 | 138.2465 | 125.7051 | 108.5239
1.8751 | 75 | 167.831 | 164.4374 | 160.9215 | 156.2101 | 150.1148 | 141.6814 | 129.3038 | 111.5342
1.9031 | 80 | 169.3922 | 166.3252 | 163.1041 | 158.7385 | 153.0027 | 144.9389 | 132.8011 | 114.6284
1.9294 | 85 | 170.8723 | 168.0963 | 165.1477 | 161.098 | 155.7056 | 148.0131 | 136.1788 | 117.7638
1.9542 | 90 | 172.2366 | 169.6839 | 166.9449 | 163.1472 | 158.0402 | 150.6822 | 139.2033 | 120.7914
1.9777 | 95 | 173.6296 | 171.3416 | 168.8587 | 165.3567 | 160.5861 | 153.6116 | 142.5112 | 124.0177
2 | 100 | 174.9136 | 172.8343 | 170.5486 | 167.2812 | 162.7842 | 156.1549 | 145.4512 | 127.0941
2.0414 | 110 | 177.3259 | 175.5987 | 173.6433 | 170.7779 | 166.7623 | 160.7592 | 150.8709 | 133.0512
2.0792 | 120 | 179.5589 | 178.107 | 176.4164 | 173.8761 | 170.2584 | 164.8012 | 155.6996 | 138.6687
2.1139 | 130 | 181.6393 | 180.4054 | 178.9271 | 176.6496 | 173.3563 | 168.3648 | 159.9949 | 143.888
2.1461 | 140 | 183.5821 | 182.5254 | 181.2169 | 179.1534 | 176.1318 | 171.5344 | 163.8209 | 148.6931
2.1761 | 150 | 185.4169 | 184.4978 | 183.3264 | 181.4321 | 178.6354 | 174.3782 | 167.2378 | 153.0913
2.2041 | 160 | 187.1497 | 186.3454 | 185.2824 | 183.5333 | 180.9208 | 176.942 | 170.3137 | 157.103
2.2304 | 170 | 188.7959 | 188.0862 | 187.1137 | 185.4798 | 183.0185 | 179.2833 | 173.0946 | 160.7647
2.2553 | 180 | 190.3626 | 189.7351 | 188.835 | 187.2986 | 184.9683 | 181.4335 | 175.6284 | 164.1078
2.2788 | 190 | 191.8682 | 191.3002 | 190.4656 | 189.0117 | 186.7899 | 183.4254 | 177.9514 | 167.172
2.301 | 200 | 193.3132 | 192.7997 | 192.0176 | 190.6313 | 188.5021 | 185.2856 | 180.0983 | 169.9848
2.3522 | 225 | 196.7142 | 196.3035 | 195.6222 | 194.3648 | 192.4124 | 189.4797 | 184.8636 | 176.1308
2.3979 | 250 | 199.8846 | 199.5474 | 198.9299 | 197.7679 | 195.9366 | 193.1996 | 188.9906 | 181.3091
2.4393 | 275 | 202.8889 | 202.5996 | 202.0349 | 200.9339 | 199.191 | 196.5962 | 192.6843 | 185.8049
2.4771 | 300 | 205.7722 | 205.523 | 204.9951 | 203.9384 | 202.2602 | 199.77 | 196.0823 | 189.814
2.5119 | 325 | 208.5746 | 208.3482 | 207.8499 | 206.8291 | 205.1954 | 202.7866 | 199.2697 | 193.4741
2.5441 | 350 | 211.311 | 211.1077 | 210.6283 | 209.6327 | 208.0385 | 205.6939 | 202.3003 | 196.8823
2.574 | 375 | 214.0004 | 213.8116 | 213.3501 | 212.3769 | 210.8112 | 208.5103 | 205.2233 | 200.1001
2.6021 | 400 | 216.6513 | 216.475 | 216.0252 | 215.0699 | 213.5265 | 211.264 | 208.0608 | 203.1733
2.6284 | 425 | 219.269 | 219.1035 | 218.6628 | 217.7225 | 216.1971 | 213.9633 | 210.8244 | 206.1312
2.6532 | 450 | 221.851 | 221.6961 | 221.2627 | 220.3307 | 218.8214 | 216.6142 | 213.5279 | 208.9958
2.6767 | 475 | 224.3981 | 224.2527 | 223.8257 | 222.9043 | 221.4033 | 219.2175 | 216.1763 | 211.7714
2.699 | 500 | 226.9065 | 226.7641 | 226.3423 | 225.4307 | 223.9379 | 221.7715 | 218.7645 | 214.474
2.7202 | 525 | 229.3683 | 229.2312 | 228.8148 | 227.9059 | 226.4262 | 224.2691 | 221.2956 | 217.0956
2.7404 | 550 | 231.7743 | 231.6425 | 231.2314 | 230.3279 | 228.8545 | 226.7115 | 223.7646 | 219.6423
2.7597 | 575 | 234.1246 | 233.9947 | 233.5846 | 232.6865 | 231.2194 | 229.087 | 226.1615 | 222.1071
2.7782 | 600 | 236.4047 | 236.2759 | 235.8711 | 234.9748 | 233.5154 | 231.3903 | 228.4842 | 224.4881
2.7959 | 625 | 238.6106 | 238.486 | 238.0822 | 237.188 | 235.7339 | 233.6151 | 230.725 | 226.7774
2.8129 | 650 | 240.7347 | 240.6144 | 240.2116 | 239.3217 | 237.8696 | 235.7594 | 232.8844 | 228.9809
2.8293 | 675 | 242.78 | 242.6573 | 242.2588 | 241.3733 | 239.9221 | 237.8184 | 234.9539 | 231.0859
2.8451 | 700 | 244.735 | 244.6166 | 244.2214 | 243.3369 | 241.8877 | 239.7883 | 236.9378 | 233.1034
2.8603 | 725 | 246.6109 | 246.496 | 246.1018 | 245.2182 | 243.7734 | 241.6782 | 238.8352 | 235.0297
2.8751 | 750 | 248.4094 | 248.292 | 247.9011 | 247.0186 | 245.577 | 243.4849 | 240.6505 | 236.8731
2.8893 | 775 | 250.1374 | 250.021 | 249.6278 | 248.7486 | 247.309 | 245.2236 | 242.3956 | 238.6418
2.9031 | 800 | 251.8036 | 251.6906 | 251.295 | 250.4191 | 248.9828 | 246.8961 | 244.0744 | 240.3433
2.9165 | 825 | 253.4214 | 253.3117 | 252.9195 | 252.0445 | 250.606 | 248.5269 | 245.7105 | 241.9921
2.9294 | 850 | 255.0134 | 254.9013 | 254.5101 | 253.6351 | 252.2009 | 250.1218 | 247.314 | 243.6141
2.942 | 875 | 256.5931 | 256.4844 | 256.0931 | 255.2191 | 253.7849 | 251.7102 | 248.9044 | 245.2185
2.9542 | 900 | 258.1836 | 258.0715 | 257.6836 | 256.8096 | 255.3764 | 253.3027 | 250.5045 | 246.8303
2.9661 | 925 | 259.8045 | 259.6935 | 259.3055 | 258.4326 | 256.9993 | 254.9265 | 252.1328 | 248.4749
2.9777 | 950 | 261.4742 | 261.3665 | 260.9786 | 260.1057 | 258.6734 | 256.6039 | 253.8122 | 250.164
2.989 | 975 | 263.2191 | 263.1081 | 262.7212 | 261.8515 | 260.4193 | 258.3507 | 255.5624 | 251.9248
3 | 1000 | 265.0507 | 264.943 | 264.5561 | 263.6864 | 262.2552 | 260.1901 | 257.4037 | 253.7748
Propagation model correction as a function of antenna height
Δ = (3.2 + 6.2 log f) log(hb/hr)
f = Frequency (MHz)
hb = reference antenna height (10 m)
hr = reduced antenna height (m)

## F(50,10)
Propagation interpolation from the ITU-R Rec. P.1546-1 model
Interpolation in terms of frequency, time probability and location probability and antenna HAAT
| Base Station Antenna Height, HAAT (m) (Receive antenna height= 10 m) | [8 empty] | RX Height | ITU-R Rec. P.1546: Rural open area
| 30 | 10 | 20 | 37.5 | 75 | 150 | 300 | 600 | 1200 | 1.5
Distance (km) | 1.4771 | 1 | 1.301 | 1.574 | 1.8751 | 2.1761 | 2.4771 | 2.7782 | 3.0792 | 16.8899
| 2 | Path loss beyond 1 m needed for given distance
100 |  | 55 | 55 | 55 | 55 | 55 | 55 | 55 | 55
2 | 150.8227 | 153.0633 | 151.8325 | 150.267 | 147.9232 | 144.7294 | 140.2792 | 133.6589 | 122.7606 | 167.7126
^^Input^^ | ^^Output^^
| Base Station Antenna Height, HAAT (m) (Receive antenna height= 10 m) | [8 empty] | RX Height
| 30 | 10 | 20 | 37.5 | 75 | 150 | 300 | 600 | 1200 | 1.5
Path loss beyond 1 m (dB) | 1.4771 | 1 | 1.301 | 1.574 | 1.8751 | 2.1761 | 2.4771 | 2.7782 | 3.0792 | 16.8899
| 2 | Distance needed for given path loss beyond 1 m
111.8331 |  | 26 | 29 | 32 | 37 | 40 | 42 | 45 | 49
| 12.5552 | 7.9741 | 10.489 | 13.6923 | 18.7588 | 26.0596 | 36.287 | 50.8713 | 74.5187
71.7731 |  | 18 | 19 | 20 | 20 | 20 | 21 | 22 | 22
| 1.0898 | 0.85986 | 0.9827 | 1.1488 | 1.4178 | 1.8267 | 2.4219 | 3.1415 | 3.6466
54.8832 |  | 12 | 13 | 13 | 13 | 14 | 14 | 15 | 15
| 0.32995 | 0.29243 | 0.31031 | 0.34076 | 0.38774 | 0.44334 | 0.49313 | 0.52368 | 0.53969 | 16.8899
81.6813 |  | 20 | 20 | 21 | 21 | 23 | 24 | 27 | 29
| 2.1892 | 1.6188 | 1.9324 | 2.3306 | 2.9993 | 4.0623 | 5.8087 | 8.4537 | 10.9912 | 16.8899
100 |  | 23 | 24 | 26 | 29 | 33 | 39 | 41 | 44
| 6.8429 | 4.4976 | 5.782 | 7.4268 | 10.1203 | 14.3463 | 21.0368 | 31.6674 | 49.2602
^^Input^^ | ^^Output^^
| Base Station Antenna Height, HAAT (m) (Receive antenna height= 10 m) | [8 empty] | RX Height
| 10 | 10 | 20 | 37.5 | 75 | 150 | 300 | 600 | 1200 | 1.5
Path loss beyond 1 m (dB) | 1 | 1 | 1.301 | 1.574 | 1.8751 | 2.1761 | 2.4771 | 2.7782 | 3.0792 | 16.8899
| 1 | Distance needed for given path loss beyond 1 m
52.7313 |  | 12 | 12 | 12 | 13 | 13 | 14 | 14 | 14
| 0.25479 | 0.25479 | 0.2679 | 0.29185 | 0.3287 | 0.37008 | 0.40223 | 0.41621 | 0.42292 | 16.8899
67.7313 |  | 16 | 17 | 18 | 20 | 20 | 20 | 21 | 21
| 0.66427 | 0.66427 | 0.74579 | 0.85889 | 1.0396 | 1.3017 | 1.6645 | 2.0623 | 2.3126 | 16.8899
54.0332 |  | 12 | 12 | 13 | 13 | 14 | 14 | 14 | 14
| 0.27694 | 0.27694 | 0.29281 | 0.32054 | 0.36325 | 0.41285 | 0.455 | 0.47826 | 0.49014 | 16.8899
69.0332 |  | 17 | 18 | 19 | 20 | 20 | 20 | 21 | 21
| 0.72185 | 0.72185 | 0.81509 | 0.94324 | 1.1489 | 1.4518 | 1.8828 | 2.3623 | 2.6785 | 16.8899
71.7731 |  | 18 | 19 | 20 | 20 | 20 | 21 | 22 | 22
| 0.85986 | 0.85986 | 0.9827 | 1.1488 | 1.4178 | 1.8267 | 2.4219 | 3.1415 | 3.6466
54.8832 |  | 12 | 13 | 13 | 13 | 14 | 14 | 15 | 15
| 0.29243 | 0.29243 | 0.31031 | 0.34076 | 0.38774 | 0.44334 | 0.49313 | 0.52368 | 0.53969 | 16.8899
37.8832 |  | 8 | 8 | 8 | 8 | 8 | 8 | 8 | 8
| 0.078282 | 0.078282 | 0.078282 | 0.078282 | 0.078282 | 0.078282 | 0.078282 | 0.078282 | 0.078282 | 16.8899
78.8813 |  | 20 | 20 | 20 | 21 | 22 | 23 | 25 | 27
| 1.3538 | 1.3538 | 1.5963 | 1.9159 | 2.4333 | 3.2543 | 4.5653 | 6.4416 | 8.0723 | 16.8899
100 |  | 23 | 24 | 26 | 29 | 33 | 39 | 41 | 44
| 6.8429 | 4.4976 | 5.782 | 7.4268 | 10.1203 | 14.3463 | 21.0368 | 31.6674 | 49.2602
^^Input^^ | ^^Output^^
Frequency (MHz): | 617 | F1=100 | F2=600 | F3=2000 | (F2-F1) | (F3-F2)
Sigma-location (dB): | 5.5 | 2 | 2.7782 | 3.301 | 0.77815 | 0.52288
Probability-location: | 50% | Path loss beyond 1 m according to Rec. ITU-R P.1546-1
Probability-time: | 10%
Distance |  | Base Station Antenna Height, HAAT (m) (Receive antenna height= 10 m)
Log (km) | km | 10 | 20 | 37.5 | 75 | 150 | 300 | 600 | 1200
-3 | 0.001 | 0.01 | 0.01 | 0.01 | 0.01 | 0.01 | 0.01 | 0.01 | 0.01
-2 | 0.01 | 20.01 | 20.01 | 20.01 | 20.01 | 20.01 | 20.01 | 20.01 | 20.01
-1.699 | 0.02 | 26.0306 | 26.0306 | 26.0306 | 26.0306 | 26.0306 | 26.0306 | 26.0306 | 26.0306
-1.5229 | 0.03 | 29.5524 | 29.5524 | 29.5524 | 29.5524 | 29.5524 | 29.5524 | 29.5524 | 29.5524
-1.3979 | 0.04 | 32.0512 | 32.0512 | 32.0512 | 32.0512 | 32.0512 | 32.0512 | 32.0512 | 32.0512
-1.301 | 0.05 | 33.9894 | 33.9894 | 33.9894 | 33.9894 | 33.9894 | 33.9894 | 33.9894 | 33.9894
-1.2218 | 0.06 | 35.573 | 35.573 | 35.573 | 35.573 | 35.573 | 35.573 | 35.573 | 35.573
-1.1549 | 0.07 | 36.912 | 36.912 | 36.912 | 36.912 | 36.912 | 36.912 | 36.912 | 36.912
-1.0969 | 0.08 | 38.0718 | 38.0718 | 38.0718 | 38.0718 | 38.0718 | 38.0718 | 38.0718 | 38.0718
-1.0458 | 0.09 | 39.0949 | 39.0949 | 39.0949 | 39.0949 | 39.0949 | 39.0949 | 39.0949 | 39.0949
-1 | 0.1 | 40.01 | 40.01 | 40.01 | 40.01 | 40.01 | 40.01 | 40.01 | 40.01
-0.69897 | 0.2 | 48.9494 | 48.4524 | 47.4939 | 46.2926 | 46.0306 | 46.0306 | 46.0306 | 46.1221
-0.52288 | 0.3 | 55.2825 | 54.3882 | 53.1128 | 51.5409 | 50.2337 | 49.6432 | 49.6649 | 49.7006
-0.39794 | 0.4 | 59.7878 | 58.6033 | 57.111 | 55.2886 | 53.656 | 52.6726 | 52.3591 | 52.2396
-0.30103 | 0.5 | 63.2824 | 61.8728 | 60.2121 | 58.1956 | 56.3177 | 55.0293 | 54.4496 | 54.209
-0.22185 | 0.6 | 66.1377 | 64.5442 | 62.746 | 60.5707 | 58.4925 | 56.9549 | 56.1577 | 55.8181
-0.1549 | 0.7 | 68.5518 | 66.8029 | 64.8883 | 62.5788 | 60.3313 | 58.583 | 57.6019 | 57.1786
-0.09691 | 0.8 | 70.643 | 68.7594 | 66.7441 | 64.3184 | 61.9241 | 59.9933 | 58.8529 | 58.3571
-0.045757 | 0.9 | 72.4876 | 70.4851 | 68.381 | 65.8528 | 63.3291 | 61.2372 | 59.9564 | 59.3966
0 | 1 | 74.1376 | 72.0289 | 69.8453 | 67.2253 | 64.5859 | 62.35 | 60.9435 | 60.3265
0.30103 | 2 | 84.9927 | 82.1849 | 79.4784 | 76.2551 | 72.8541 | 69.6707 | 67.4373 | 66.444
0.47712 | 3 | 92.1193 | 88.4982 | 85.3171 | 81.6846 | 77.8554 | 74.1249 | 71.3241 | 70.0377
0.60206 | 4 | 97.6406 | 93.3065 | 89.6497 | 85.6403 | 81.482 | 77.3629 | 74.1273 | 72.5955
0.69897 | 5 | 102.1309 | 97.2816 | 93.1878 | 88.8105 | 84.3579 | 79.9261 | 76.3329 | 74.5854
0.77815 | 6 | 105.8883 | 100.6923 | 96.2309 | 91.5002 | 86.766 | 82.0606 | 78.1595 | 76.2162
0.8451 | 7 | 109.1017 | 103.6796 | 98.9247 | 93.8683 | 88.8634 | 83.9052 | 79.7262 | 77.5981
0.90309 | 8 | 111.9011 | 106.3297 | 101.3508 | 96.0066 | 90.74 | 85.541 | 81.103 | 78.8
0.95424 | 9 | 114.3748 | 108.7049 | 103.5582 | 97.9679 | 92.454 | 87.023 | 82.3378 | 79.8638
1 | 10 | 116.586 | 110.8534 | 105.5819 | 99.7869 | 94.0441 | 88.3881 | 83.4637 | 80.8197
1.0414 | 11 | 118.5807 | 112.8092 | 107.447 | 101.4847 | 95.5354 | 89.6634 | 84.5046 | 81.6886
1.0792 | 12 | 120.395 | 114.6025 | 109.1755 | 103.0781 | 96.9447 | 90.8669 | 85.4775 | 82.4874
1.1139 | 13 | 122.0549 | 116.2534 | 110.7825 | 104.58 | 98.2848 | 92.0134 | 86.3956 | 83.2263
1.1461 | 14 | 123.5816 | 117.7829 | 112.2831 | 105.9986 | 99.5658 | 93.1121 | 87.2697 | 83.9161
1.1761 | 15 | 124.9929 | 119.2041 | 113.6892 | 107.3418 | 100.7917 | 94.1708 | 88.1099 | 84.5649
1.2041 | 16 | 126.3011 | 120.53 | 115.0101 | 108.6177 | 101.9693 | 95.1954 | 88.9201 | 85.1777
1.2304 | 17 | 127.519 | 121.7707 | 116.2536 | 109.8312 | 103.1026 | 96.1901 | 89.7064 | 85.7596
1.2553 | 18 | 128.6547 | 122.9361 | 117.4299 | 110.9885 | 104.1938 | 97.1576 | 90.4727 | 86.3154
1.2788 | 19 | 129.7173 | 124.0324 | 118.543 | 112.0945 | 105.2476 | 98.101 | 91.2231 | 86.8482
1.301 | 20 | 130.7137 | 125.0665 | 119.5999 | 113.1522 | 106.2663 | 99.0223 | 91.9594 | 87.361
1.3979 | 25 | 134.8819 | 129.482 | 124.1952 | 117.8536 | 110.9089 | 103.3389 | 95.493 | 89.7119
1.4771 | 30 | 138.0396 | 132.9604 | 127.9334 | 121.8137 | 114.968 | 107.2729 | 98.8584 | 91.8505
1.5441 | 35 | 140.4975 | 135.7875 | 131.072 | 125.2474 | 118.5996 | 110.9131 | 102.1119 | 93.9094
1.6021 | 40 | 142.454 | 138.1392 | 133.7647 | 128.2788 | 121.8943 | 114.3151 | 105.2725 | 95.9757
1.6532 | 45 | 144.0442 | 140.1305 | 136.1058 | 130.9794 | 124.9006 | 117.5019 | 108.3432 | 98.1016
1.699 | 50 | 145.3665 | 141.8395 | 138.1582 | 133.397 | 127.6455 | 120.4808 | 111.3149 | 100.3128
1.7404 | 55 | 146.4879 | 143.3261 | 139.9716 | 135.5642 | 130.1457 | 123.2545 | 114.1738 | 102.6042
1.7782 | 60 | 147.4625 | 144.6341 | 141.5817 | 137.5084 | 132.4185 | 125.8246 | 116.9036 | 104.9543
1.8129 | 65 | 148.3274 | 145.7994 | 143.0212 | 139.2562 | 134.4822 | 128.1943 | 119.4948 | 107.3334
1.8451 | 70 | 149.1127 | 146.852 | 144.3189 | 140.8342 | 136.3553 | 130.3739 | 121.938 | 109.7074
1.8751 | 75 | 149.8395 | 147.8138 | 145.4988 | 142.2662 | 138.0585 | 132.376 | 124.2326 | 112.0519
1.9031 | 80 | 150.5259 | 148.7051 | 146.5827 | 143.5731 | 139.6146 | 134.2152 | 126.381 | 114.3446
1.9294 | 85 | 151.1829 | 149.5416 | 147.5868 | 144.777 | 141.0414 | 135.9092 | 128.3888 | 116.5691
1.9542 | 90 | 151.8206 | 150.3347 | 148.5281 | 145.8929 | 142.3591 | 137.475 | 130.2648 | 118.718
1.9777 | 95 | 152.4451 | 151.0962 | 149.4178 | 146.9379 | 143.5838 | 138.9267 | 132.0179 | 120.7829
2 | 100 | 153.0633 | 151.8325 | 150.267 | 147.9232 | 144.7294 | 140.2792 | 133.6589 | 122.7606
2.0414 | 110 | 154.2906 | 153.2541 | 151.874 | 149.756 | 146.8314 | 142.7414 | 136.6479 | 126.4585
2.0792 | 120 | 155.5216 | 154.633 | 153.3968 | 151.455 | 148.7442 | 144.9486 | 139.3122 | 129.8268
2.1139 | 130 | 156.7627 | 155.9917 | 154.8671 | 153.0631 | 150.5234 | 146.9667 | 141.7197 | 132.8974
2.1461 | 140 | 158.0179 | 157.3373 | 156.3021 | 154.6077 | 152.2038 | 148.8424 | 143.9241 | 135.7063
2.1761 | 150 | 159.2834 | 158.677 | 157.7121 | 156.1061 | 153.8117 | 150.6094 | 145.9681 | 138.2891
2.2041 | 160 | 160.5583 | 160.01 | 159.1033 | 157.5685 | 155.3635 | 152.2929 | 147.8822 | 140.6802
2.2304 | 170 | 161.8376 | 161.3374 | 160.4778 | 159.0012 | 156.8694 | 153.9063 | 149.6918 | 142.906
2.2553 | 180 | 163.1183 | 162.6572 | 161.8366 | 160.4071 | 158.3355 | 155.4637 | 151.4141 | 144.9909
2.2788 | 190 | 164.3955 | 163.9675 | 163.1789 | 161.7885 | 159.768 | 156.9714 | 153.0614 | 146.9543
2.301 | 200 | 165.6661 | 165.2662 | 164.5036 | 163.1472 | 161.1688 | 158.4354 | 154.6448 | 148.8133
2.3522 | 225 | 168.7976 | 168.4478 | 167.7362 | 166.4418 | 164.5424 | 161.9302 | 158.3673 | 153.0793
2.3979 | 250 | 171.8357 | 171.52 | 170.8423 | 169.5899 | 167.7445 | 165.2162 | 161.8125 | 156.9148
2.4393 | 275 | 174.7609 | 174.4702 | 173.8155 | 172.594 | 170.7865 | 168.3162 | 165.0265 | 160.4143
2.4771 | 300 | 177.5677 | 177.2941 | 176.6564 | 175.4558 | 173.6762 | 171.2498 | 168.0421 | 163.644
2.5119 | 325 | 180.2559 | 179.9952 | 179.3705 | 178.1858 | 176.4272 | 174.0317 | 170.8869 | 166.6497
2.5441 | 350 | 182.833 | 182.5822 | 181.9665 | 180.7938 | 179.051 | 176.6795 | 173.5835 | 169.4702
2.574 | 375 | 185.3076 | 185.0649 | 184.4571 | 183.2933 | 181.5625 | 179.2109 | 176.1508 | 172.1363
2.6021 | 400 | 187.6946 | 187.4578 | 186.8551 | 185.6992 | 183.9774 | 181.6407 | 178.6104 | 174.6727
2.6284 | 425 | 190.0057 | 189.773 | 189.1761 | 188.0253 | 186.3114 | 183.9866 | 180.9803 | 177.1053
2.6532 | 450 | 192.2548 | 192.026 | 191.4331 | 190.2873 | 188.5793 | 186.2645 | 183.2771 | 179.4519
2.6767 | 475 | 194.4558 | 194.2299 | 193.64 | 192.4981 | 190.7952 | 188.4883 | 185.5158 | 181.7334
2.699 | 500 | 196.6214 | 196.3986 | 195.8107 | 194.6717 | 192.9738 | 190.6728 | 187.7142 | 183.9657
2.7202 | 525 | 198.7638 | 198.543 | 197.957 | 196.8211 | 195.1261 | 192.8311 | 189.8824 | 186.1637
2.7404 | 550 | 200.8939 | 200.675 | 200.0911 | 198.9571 | 197.265 | 194.9741 | 192.0353 | 188.3405
2.7597 | 575 | 203.0216 | 202.8047 | 202.2218 | 201.0898 | 199.4007 | 197.1137 | 194.1829 | 190.5089
2.7782 | 600 | 205.156 | 204.9401 | 204.3591 | 203.2291 | 201.5411 | 199.258 | 196.3332 | 192.6771
2.7959 | 625 | 207.3032 | 207.0882 | 206.5083 | 205.3802 | 203.6941 | 201.4141 | 198.4952 | 194.854
2.8129 | 650 | 209.469 | 209.2551 | 208.6761 | 207.5491 | 205.865 | 203.5869 | 200.6729 | 197.0456
2.8293 | 675 | 211.6567 | 211.4438 | 210.8658 | 209.7397 | 208.0566 | 205.7815 | 202.8715 | 199.2561
2.8451 | 700 | 213.8682 | 213.6563 | 213.0783 | 211.9532 | 210.2721 | 207.998 | 205.092 | 201.4865
2.8603 | 725 | 216.1017 | 215.8898 | 215.3127 | 214.1886 | 212.5085 | 210.2354 | 207.3333 | 203.7368
2.8751 | 750 | 218.355 | 218.1441 | 217.5671 | 216.444 | 214.7638 | 212.4937 | 209.5936 | 206.005
2.8893 | 775 | 220.6224 | 220.4124 | 219.8364 | 218.7133 | 217.0351 | 214.765 | 211.8679 | 208.2862
2.9031 | 800 | 222.8986 | 222.6887 | 222.1136 | 220.9905 | 219.3124 | 217.0442 | 214.1501 | 210.5744
2.9165 | 825 | 225.1738 | 224.9639 | 224.3888 | 223.2667 | 221.5896 | 219.3224 | 216.4302 | 212.8605
2.9294 | 850 | 227.437 | 227.228 | 226.6539 | 225.5318 | 223.8557 | 221.5885 | 218.6983 | 215.1335
2.942 | 875 | 229.6779 | 229.4689 | 228.8949 | 227.7738 | 226.0976 | 223.8314 | 220.9432 | 217.3824
2.9542 | 900 | 231.8826 | 231.6737 | 231.0996 | 229.9785 | 228.3033 | 226.0381 | 223.1509 | 219.595
2.9661 | 925 | 234.0371 | 233.8291 | 233.255 | 232.1349 | 230.4597 | 228.1954 | 225.3093 | 221.7563
2.9777 | 950 | 236.1291 | 235.9211 | 235.347 | 234.2269 | 232.5527 | 230.2885 | 227.4042 | 223.8543
2.989 | 975 | 238.1446 | 237.9366 | 237.3636 | 236.2435 | 234.5692 | 232.306 | 229.4218 | 225.8758
3 | 1000 | 240.0717 | 239.8637 | 239.2906 | 238.1705 | 236.4973 | 234.2341 | 231.3518 | 227.8078
Propagation model correction as a function of antenna height
Δ = (3.2 + 6.2 log f) log(hb/hr)
f = Frequency (MHz)
hb = reference antenna height (10 m)
hr = reduced antenna height (m)

## P.1546 Propagation
Propagation prediction from the ITU-R Rec. P.1546-1 model
Extrapolated for distances smaller than 1 km up to Free Space condition
| Field Strength in dB (uV/m) for 1 kW ERP | [8 empty] | Field Strength in dB (uV/m) for 1 kW ERP | [8 empty] | Field Strength in dB (uV/m) for 1 kW ERP
Frequency (MHz) | according to Rec. ITU-R P.1546, F(50,50) (Fig. 1) | [7 empty] | Frequency (MHz) | according to Rec. ITU-R P.1546, F(50,50) (Fig. 9) | [7 empty] | Frequency (MHz) | according to Rec. ITU-R P.1546, F(50,50) (Fig. 17)
100 | Transmit Antenna Height, HAAT (m) (Receive antenna height= 10 m) | [7 empty] | 600 | Transmit Antenna Height, HAAT (m) (Receive antenna height= 10 m) | [7 empty] | 2000 | Transmit Antenna Height, HAAT (m) (Receive antenna height= 10 m)
Distance (km) | 10 | 20 | 37.5 | 75 | 150 | 300 | 600 | 1200 | Distance (km) | 10 | 20 | 37.5 | 75 | 150 | 300 | 600 | 1200 | Distance (km) | 10 | 20 | 37.5 | 75 | 150 | 300 | 600 | 1200
0.001 | 166.9479 | 166.9479 | 166.9479 | 166.9479 | 166.9479 | 166.9479 | 166.9479 | 166.8692 | 0.001 | 166.9479 | 166.9479 | 166.9479 | 166.9479 | 166.9479 | 166.9479 | 166.9479 | 166.9479 | 0.001 | 166.9479 | 166.9479 | 166.9479 | 166.9479 | 166.9479 | 166.9479 | 166.9479 | 166.9479
0.01 | 146.9479 | 146.9479 | 146.9479 | 146.9479 | 146.9479 | 146.9479 | 146.9479 | 146.6985 | 0.01 | 146.9479 | 146.9479 | 146.9479 | 146.9479 | 146.9479 | 146.9479 | 146.9479 | 146.9479 | 0.01 | 146.9479 | 146.9479 | 146.9479 | 146.9479 | 146.9479 | 146.9479 | 146.9479 | 146.9479
0.02 | 140.9273 | 140.9273 | 140.9273 | 140.9273 | 140.9273 | 140.9273 | 140.9273 | 140.6265 | 0.02 | 140.9273 | 140.9273 | 140.9273 | 140.9273 | 140.9273 | 140.9273 | 140.9273 | 140.9273 | 0.02 | 140.9273 | 140.9273 | 140.9273 | 140.9273 | 140.9273 | 140.9273 | 140.9273 | 140.9273
0.03 | 137.4055 | 137.4055 | 137.4055 | 137.4055 | 137.4055 | 137.4055 | 137.4055 | 137.0746 | 0.03 | 137.4055 | 137.4055 | 137.4055 | 137.4055 | 137.4055 | 137.4055 | 137.4055 | 137.4055 | 0.03 | 137.4055 | 137.4055 | 137.4055 | 137.4055 | 137.4055 | 137.4055 | 137.4055 | 137.4055
0.04 | 134.9067 | 134.3937 | 134.7357 | 134.9067 | 134.9067 | 134.9067 | 134.894 | 134.5545 | 0.04 | 134.9067 | 134.9067 | 134.9067 | 134.9067 | 134.9067 | 134.9067 | 134.9067 | 134.9067 | 0.04 | 134.9067 | 134.9067 | 134.9067 | 134.9067 | 134.9067 | 134.9067 | 134.9067 | 134.9067
0.05 | 131.903 | 131.4673 | 131.9558 | 132.7254 | 132.9685 | 132.9685 | 132.8385 | 132.5997 | 0.05 | 132.9685 | 132.9685 | 132.9685 | 132.9685 | 132.9685 | 132.9685 | 132.9685 | 132.9685 | 0.05 | 132.9685 | 132.9685 | 132.9685 | 132.9685 | 132.9685 | 132.9685 | 132.9685 | 132.9685
0.06 | 129.3513 | 129.0763 | 129.6845 | 130.5746 | 131.3442 | 131.3849 | 131.159 | 131.0026 | 0.06 | 131.3849 | 131.3849 | 131.3849 | 131.3849 | 131.3849 | 131.3849 | 131.3849 | 131.3849 | 0.06 | 131.3849 | 131.3849 | 131.3849 | 131.3849 | 131.3849 | 131.3849 | 131.3849 | 131.3849
0.07 | 127.1939 | 127.0548 | 127.7642 | 128.7561 | 129.6442 | 129.9803 | 129.7391 | 129.6522 | 0.07 | 130.0459 | 130.0459 | 130.0459 | 130.0459 | 130.0459 | 130.0459 | 130.0459 | 130.0459 | 0.07 | 130.0459 | 130.0459 | 130.0459 | 130.0459 | 130.0459 | 130.0459 | 130.0459 | 130.0459
0.08 | 125.325 | 125.3037 | 126.1007 | 127.1808 | 128.1716 | 128.6316 | 128.509 | 128.4825 | 0.08 | 128.8861 | 128.8861 | 128.8861 | 128.8861 | 128.8861 | 128.8861 | 128.8861 | 128.8861 | 0.08 | 128.8861 | 128.8861 | 128.8861 | 128.8861 | 128.8861 | 128.8861 | 128.8861 | 128.8861
0.09 | 123.6766 | 123.759 | 124.6334 | 125.7913 | 126.8727 | 127.442 | 127.4241 | 127.4507 | 0.09 | 127.8631 | 127.8631 | 127.8631 | 127.8631 | 127.8631 | 127.8631 | 127.8631 | 127.8631 | 0.09 | 127.8631 | 127.8631 | 127.8631 | 127.8631 | 127.8631 | 127.8631 | 127.8631 | 127.8631
0.1 | 122.202 | 122.3773 | 123.3208 | 124.5484 | 125.7108 | 126.3778 | 126.4535 | 126.5277 | 0.1 | 126.9479 | 126.9479 | 126.9479 | 126.9479 | 126.9479 | 126.9479 | 126.9479 | 126.9479 | 0.1 | 126.9479 | 126.9479 | 126.9479 | 126.9479 | 126.9479 | 126.9479 | 126.9479 | 126.9479
0.2 | 112.501 | 113.2873 | 114.6858 | 116.3714 | 118.0668 | 119.3768 | 120.0685 | 120.4557 | 0.2 | 119.5527 | 119.427 | 120.2448 | 120.9273 | 120.9273 | 120.9273 | 120.9273 | 120.8972 | 0.2 | 120.9273 | 120.9273 | 120.9273 | 120.9273 | 120.9273 | 120.9273 | 120.9273 | 120.8958
0.3 | 106.8263 | 107.97 | 109.6347 | 111.5882 | 113.5954 | 115.2815 | 116.3335 | 116.9039 | 0.3 | 112.7829 | 113.2399 | 114.4069 | 115.9275 | 117.1822 | 117.4055 | 117.4055 | 117.3027 | 0.3 | 114.7396 | 114.9191 | 115.8649 | 117.0881 | 117.4055 | 117.4055 | 117.4055 | 117.3275
0.4 | 102.8 | 104.1973 | 106.0508 | 108.1944 | 110.4228 | 112.3758 | 113.6835 | 114.3837 | 0.4 | 107.9797 | 108.85 | 110.2648 | 112.0498 | 113.6369 | 114.5319 | 114.7185 | 114.7522 | 0.4 | 109.8397 | 110.5201 | 111.7544 | 113.2793 | 114.4347 | 114.8408 | 114.8042 | 114.7958
0.5 | 99.677 | 101.271 | 103.271 | 105.562 | 107.962 | 110.122 | 111.628 | 112.429 | 0.5 | 104.254 | 105.445 | 107.052 | 109.042 | 110.887 | 112.111 | 112.597 | 112.774 | 0.5 | 106.039 | 107.108 | 108.566 | 110.325 | 111.774 | 112.522 | 112.74 | 112.832
0.6 | 97.1253 | 98.88 | 100.9997 | 103.4112 | 105.9514 | 108.2805 | 109.9485 | 110.8319 | 0.6 | 101.2099 | 102.6629 | 104.4269 | 106.5845 | 108.6402 | 110.133 | 110.8636 | 111.1577 | 0.6 | 102.9336 | 104.3201 | 105.9609 | 107.9111 | 109.6 | 110.6274 | 111.0534 | 111.2275
0.7 | 94.9679 | 96.8585 | 99.0793 | 101.5927 | 104.2514 | 106.7235 | 108.5285 | 109.4815 | 0.7 | 98.6362 | 100.3106 | 102.2074 | 104.5067 | 106.7405 | 108.4606 | 109.398 | 109.7911 | 0.7 | 100.3081 | 101.963 | 103.7583 | 105.8702 | 107.7619 | 109.0255 | 109.6274 | 109.8709
0.8 | 93.099 | 95.1073 | 97.4158 | 100.0174 | 102.7788 | 105.3748 | 107.2985 | 108.3117 | 0.8 | 96.4067 | 98.273 | 100.2848 | 102.7068 | 105.0949 | 107.0119 | 108.1285 | 108.6072 | 0.8 | 98.0337 | 99.9211 | 101.8504 | 104.1023 | 106.1697 | 107.6378 | 108.3922 | 108.6958
0.9 | 91.4506 | 93.5627 | 95.9485 | 98.6279 | 101.4799 | 104.1852 | 106.2135 | 107.28 | 0.9 | 94.4401 | 96.4757 | 98.589 | 101.1192 | 103.6434 | 105.7341 | 107.0087 | 107.5631 | 0.9 | 96.0275 | 98.1201 | 100.1674 | 102.5429 | 104.7653 | 106.4139 | 107.3026 | 107.6592
1 | 89.976 | 92.181 | 94.636 | 97.385 | 100.318 | 103.121 | 105.243 | 106.357 | 1 | 92.681 | 94.868 | 97.072 | 99.699 | 102.345 | 104.591 | 106.007 | 106.629 | 1 | 94.233 | 96.509 | 98.662 | 101.148 | 103.509 | 105.319 | 106.328 | 106.732
2 | 80.275 | 83.091 | 86.001 | 89.208 | 92.674 | 96.12 | 98.858 | 100.285 | 2 | 81.108 | 84.291 | 87.092 | 90.356 | 93.803 | 97.071 | 99.417 | 100.484 | 2 | 82.427 | 85.91 | 88.758 | 91.971 | 95.244 | 98.116 | 99.916 | 100.632
3 | 74.166 | 77.53 | 80.823 | 84.35 | 88.143 | 91.969 | 95.096 | 96.731 | 3 | 73.48 | 77.69 | 81.046 | 84.741 | 88.624 | 92.462 | 95.443 | 96.866 | 3 | 74.501 | 79.135 | 82.671 | 86.395 | 90.171 | 93.677 | 96.07 | 97.049
4 | 69.518 | 73.355 | 77.015 | 80.831 | 84.885 | 88.993 | 92.412 | 94.208 | 4 | 67.693 | 72.675 | 76.575 | 80.667 | 84.877 | 89.107 | 92.562 | 94.285 | 4 | 68.368 | 73.847 | 78.078 | 82.308 | 86.474 | 90.429 | 93.289 | 94.498
5 | 65.699 | 69.921 | 73.925 | 78.021 | 82.314 | 86.66 | 90.32 | 92.25 | 5 | 63.064 | 68.556 | 72.942 | 77.421 | 81.92 | 86.457 | 90.29 | 92.275 | 5 | 63.385 | 69.412 | 74.253 | 79.006 | 83.536 | 87.851 | 91.099 | 92.513
6 | 62.436 | 66.958 | 71.272 | 75.641 | 80.164 | 84.727 | 88.6 | 90.649 | 6 | 59.229 | 65.047 | 69.834 | 74.687 | 79.459 | 84.256 | 88.406 | 90.626 | 6 | 59.209 | 65.58 | 70.908 | 76.172 | 81.068 | 85.701 | 89.284 | 90.887
7 | 59.58 | 64.332 | 68.916 | 73.542 | 78.292 | 83.063 | 87.135 | 89.294 | 7 | 55.965 | 61.992 | 67.096 | 72.296 | 77.333 | 82.365 | 86.792 | 89.227 | 7 | 55.628 | 62.216 | 67.909 | 73.643 | 78.912 | 83.845 | 87.729 | 89.509
8 | 57.041 | 61.967 | 66.778 | 71.642 | 76.613 | 81.589 | 85.853 | 88.119 | 8 | 53.13 | 59.293 | 64.64 | 70.152 | 75.447 | 80.7 | 85.376 | 88.01 | 8 | 52.499 | 59.227 | 65.186 | 71.329 | 76.97 | 82.198 | 86.365 | 88.312
9 | 54.756 | 59.814 | 64.813 | 69.89 | 75.073 | 80.252 | 84.707 | 87.08 | 9 | 50.628 | 56.879 | 62.41 | 68.195 | 73.739 | 79.204 | 84.11 | 86.933 | 9 | 49.725 | 56.544 | 62.696 | 69.181 | 75.181 | 80.707 | 85.144 | 87.253
10 | 52.68 | 57.838 | 62.99 | 68.255 | 73.638 | 79.018 | 83.666 | 86.148 | 10 | 48.393 | 54.701 | 60.37 | 66.387 | 72.167 | 77.839 | 82.961 | 85.965 | 10 | 47.236 | 54.116 | 60.406 | 67.169 | 73.507 | 79.331 | 84.035 | 86.304
11 | 50.778 | 56.013 | 61.289 | 66.716 | 72.284 | 77.859 | 82.704 | 85.301 | 11 | 46.377 | 52.719 | 58.489 | 64.702 | 70.703 | 76.576 | 81.907 | 85.085 | 11 | 44.981 | 51.901 | 58.291 | 65.277 | 71.922 | 78.043 | 83.013 | 85.442
12 | 49.026 | 54.318 | 59.694 | 65.259 | 70.996 | 76.76 | 81.805 | 84.525 | 12 | 44.542 | 50.904 | 56.748 | 63.122 | 69.327 | 75.396 | 80.928 | 84.279 | 12 | 42.922 | 49.867 | 56.329 | 63.49 | 70.408 | 76.822 | 82.061 | 84.652
13 | 47.401 | 52.739 | 58.195 | 63.876 | 69.763 | 75.706 | 80.954 | 83.807 | 13 | 42.862 | 49.23 | 55.127 | 61.633 | 68.022 | 74.282 | 80.013 | 83.533 | 13 | 41.029 | 47.989 | 54.502 | 61.8 | 68.956 | 75.653 | 81.165 | 83.922
14 | 45.887 | 51.26 | 56.782 | 62.559 | 68.578 | 74.69 | 80.141 | 83.136 | 14 | 41.315 | 47.68 | 53.613 | 60.224 | 66.78 | 73.223 | 79.148 | 82.838 | 14 | 39.279 | 46.245 | 52.794 | 60.198 | 67.558 | 74.524 | 80.313 | 83.243
15 | 44.472 | 49.87 | 55.445 | 61.303 | 67.437 | 73.703 | 79.358 | 82.506 | 15 | 39.883 | 46.237 | 52.192 | 58.888 | 65.59 | 72.209 | 78.327 | 82.187 | 15 | 37.653 | 44.619 | 51.191 | 58.677 | 66.21 | 73.429 | 79.497 | 82.608
16 | 43.142 | 48.561 | 54.178 | 60.104 | 66.336 | 72.744 | 78.597 | 81.91 | 16 | 38.553 | 44.89 | 50.856 | 57.617 | 64.447 | 71.233 | 77.541 | 81.574 | 16 | 36.137 | 43.096 | 49.682 | 57.231 | 64.909 | 72.361 | 78.708 | 82.009
17 | 41.89 | 47.324 | 52.975 | 58.956 | 65.273 | 71.808 | 77.855 | 81.343 | 17 | 37.312 | 43.626 | 49.594 | 56.404 | 63.345 | 70.289 | 76.786 | 80.993 | 17 | 34.717 | 41.665 | 48.257 | 55.853 | 63.652 | 71.316 | 77.942 | 81.442
18 | 40.707 | 46.152 | 51.829 | 57.856 | 64.245 | 70.894 | 77.126 | 80.801 | 18 | 36.151 | 42.437 | 48.399 | 55.244 | 62.28 | 69.373 | 76.056 | 80.441 | 18 | 33.384 | 40.316 | 46.908 | 54.537 | 62.437 | 70.293 | 77.192 | 80.903
19 | 39.587 | 45.039 | 50.738 | 56.801 | 63.252 | 70.001 | 76.41 | 80.279 | 19 | 35.062 | 41.315 | 47.265 | 54.133 | 61.25 | 68.48 | 75.346 | 79.914 | 19 | 32.129 | 39.041 | 45.627 | 53.278 | 61.26 | 69.289 | 76.455 | 80.387
20 | 38.524 | 43.981 | 49.695 | 55.789 | 62.291 | 69.129 | 75.703 | 79.774 | 20 | 34.038 | 40.254 | 46.185 | 53.066 | 60.25 | 67.607 | 74.655 | 79.408 | 20 | 30.945 | 37.832 | 44.407 | 52.072 | 60.121 | 68.303 | 75.728 | 79.893
25 | 33.907 | 39.353 | 45.097 | 51.268 | 57.923 | 65.057 | 72.29 | 77.43 | 25 | 29.704 | 35.679 | 41.448 | 48.276 | 55.634 | 63.479 | 71.375 | 77.129 | 25 | 25.889 | 32.596 | 39.051 | 46.684 | 54.906 | 63.628 | 72.179 | 77.642
30 | 30.181 | 35.575 | 41.29 | 47.459 | 54.161 | 61.436 | 69.082 | 75.247 | 30 | 26.339 | 31.999 | 37.521 | 44.162 | 51.501 | 59.617 | 68.237 | 75.108 | 30 | 21.921 | 28.355 | 34.599 | 42.081 | 50.306 | 59.317 | 68.706 | 75.604
35 | 27.102 | 32.409 | 38.053 | 44.171 | 50.859 | 58.194 | 66.099 | 73.138 | 35 | 23.638 | 28.93 | 34.148 | 40.517 | 47.713 | 55.935 | 65.125 | 73.2 | 35 | 18.729 | 24.802 | 30.756 | 37.994 | 46.119 | 55.28 | 65.291 | 73.633
40 | 24.518 | 29.704 | 35.239 | 41.268 | 47.902 | 55.251 | 63.332 | 71.082 | 40 | 21.411 | 26.304 | 31.182 | 37.224 | 44.194 | 52.395 | 61.999 | 71.296 | 40 | 16.114 | 21.754 | 27.352 | 34.269 | 42.21 | 51.427 | 61.921 | 71.641
45 | 22.324 | 27.356 | 32.748 | 38.653 | 45.199 | 52.533 | 60.747 | 69.083 | 45 | 19.531 | 24.013 | 28.535 | 34.219 | 40.906 | 48.992 | 58.862 | 69.318 | 45 | 13.939 | 19.099 | 24.292 | 30.826 | 38.51 | 47.703 | 58.58 | 69.571
50 | 20.446 | 25.292 | 30.508 | 36.256 | 42.685 | 49.978 | 58.301 | 67.139 | 50 | 17.91 | 21.986 | 26.151 | 31.464 | 37.834 | 45.734 | 55.739 | 67.213 | 50 | 12.108 | 16.766 | 21.526 | 27.634 | 34.999 | 44.085 | 55.252 | 67.388
55 | 18.824 | 23.456 | 28.468 | 34.03 | 40.314 | 47.543 | 55.958 | 65.243 | 55 | 16.485 | 20.173 | 23.991 | 28.936 | 34.972 | 42.632 | 52.661 | 64.966 | 55 | 10.548 | 14.707 | 19.028 | 24.685 | 31.681 | 40.581 | 51.937 | 65.076
60 | 17.414 | 21.808 | 26.591 | 31.942 | 38.055 | 45.196 | 53.684 | 63.382 | 60 | 15.211 | 18.536 | 22.027 | 26.616 | 32.314 | 39.698 | 49.656 | 62.591 | 60 | 9.201 | 12.884 | 16.779 | 21.982 | 28.576 | 37.214 | 48.65 | 62.636
65 | 16.178 | 20.316 | 24.851 | 29.972 | 35.891 | 42.92 | 51.458 | 61.54 | 65 | 14.051 | 17.044 | 20.233 | 24.486 | 29.852 | 36.938 | 46.748 | 60.122 | 65 | 8.025 | 11.268 | 14.761 | 19.525 | 25.699 | 34.012 | 45.413 | 60.085
70 | 15.085 | 18.958 | 23.232 | 28.106 | 33.813 | 40.704 | 49.267 | 59.705 | 70 | 12.982 | 15.675 | 18.588 | 22.53 | 27.578 | 34.354 | 43.955 | 57.601 | 70 | 6.984 | 9.831 | 12.957 | 17.305 | 23.06 | 31.001 | 42.256 | 57.448
75 | 14.11 | 17.713 | 21.721 | 26.34 | 31.82 | 38.55 | 47.106 | 57.866 | 75 | 11.982 | 14.407 | 17.071 | 20.73 | 25.477 | 31.941 | 41.287 | 55.065 | 75 | 6.05 | 8.546 | 11.343 | 15.308 | 20.658 | 28.196 | 39.207 | 54.753
80 | 13.233 | 16.567 | 20.309 | 24.67 | 29.913 | 36.461 | 44.974 | 56.017 | 80 | 11.037 | 13.223 | 15.666 | 19.068 | 23.536 | 29.694 | 38.752 | 52.542 | 80 | 5.2 | 7.39 | 9.896 | 13.516 | 18.482 | 25.607 | 36.292 | 52.029
85 | 12.436 | 15.509 | 18.99 | 23.095 | 28.095 | 34.444 | 42.877 | 54.155 | 85 | 10.136 | 12.111 | 14.357 | 17.527 | 21.739 | 27.602 | 36.351 | 50.056 | 85 | 4.416 | 6.342 | 8.594 | 11.905 | 16.516 | 23.23 | 33.529 | 49.305
90 | 11.704 | 14.527 | 17.757 | 21.612 | 26.37 | 32.504 | 40.823 | 52.283 | 90 | 9.2825 | 11.0835 | 13.1645 | 16.139 | 20.127 | 25.7195 | 34.1475 | 47.6565 | 90 | 3.683 | 5.381 | 7.413 | 10.452 | 14.74 | 21.057 | 30.929 | 46.606
95 | 11.025 | 13.612 | 16.604 | 20.219 | 24.739 | 30.65 | 38.82 | 50.403 | 95 | 8.429 | 10.056 | 11.972 | 14.751 | 18.515 | 23.837 | 31.944 | 45.257 | 95 | 2.99 | 4.493 | 6.334 | 9.135 | 13.131 | 19.074 | 28.496 | 43.955
100 | 10.389 | 12.755 | 15.524 | 18.913 | 23.201 | 28.884 | 36.877 | 48.523 | 100 | 7.612 | 9.095 | 10.874 | 13.489 | 17.061 | 22.138 | 29.928 | 42.964 | 100 | 2.327 | 3.662 | 5.339 | 7.933 | 11.669 | 17.262 | 26.23 | 41.369
110 | 9.211 | 11.189 | 13.56 | 16.539 | 20.397 | 25.625 | 33.195 | 44.791 | 110 | 6.03 | 7.273 | 8.825 | 11.164 | 14.407 | 19.05 | 26.235 | 38.617 | 110 | 1.061 | 2.131 | 3.544 | 5.8 | 9.102 | 14.082 | 22.17 | 36.454
120 | 8.121 | 9.775 | 11.814 | 14.444 | 17.923 | 22.72 | 29.817 | 41.153 | 120 | 4.498 | 5.556 | 6.929 | 9.049 | 12.026 | 16.304 | 22.941 | 34.601 | 120 | -0.158 | 0.716 | 1.934 | 3.934 | 6.899 | 11.377 | 18.668 | 31.936
130 | 7.082 | 8.472 | 10.237 | 12.578 | 15.733 | 20.139 | 26.751 | 37.666 | 130 | 3.004 | 3.915 | 5.147 | 7.093 | 9.855 | 13.83 | 19.982 | 30.91 | 130 | -1.356 | -0.628 | 0.443 | 2.249 | 4.953 | 9.027 | 15.628 | 27.838
140 | 6.07 | 7.246 | 8.79 | 10.892 | 13.775 | 17.837 | 23.982 | 34.37 | 140 | 1.541 | 2.336 | 3.455 | 5.261 | 7.848 | 11.571 | 17.302 | 27.523 | 140 | -2.55 | -1.932 | -0.972 | 0.686 | 3.187 | 6.939 | 12.958 | 24.145
150 | 5.072 | 6.075 | 7.438 | 9.346 | 12.002 | 15.769 | 21.481 | 31.288 | 150 | 0.103 | 0.805 | 1.834 | 3.528 | 5.972 | 9.484 | 14.854 | 24.413 | 150 | -3.746 | -3.213 | -2.338 | -0.794 | 1.548 | 5.042 | 10.577 | 20.821
160 | 4.076 | 4.939 | 6.157 | 7.907 | 10.376 | 13.89 | 19.214 | 28.427 | 160 | -1.311 | -0.684 | 0.272 | 1.873 | 4.2 | 7.538 | 12.597 | 21.55 | 160 | -4.95 | -4.482 | -3.674 | -2.219 | -0.002 | 3.287 | 8.421 | 17.823
170 | 3.079 | 3.828 | 4.927 | 6.548 | 8.862 | 12.164 | 17.146 | 25.779 | 170 | -2.702 | -2.137 | -1.241 | 0.285 | 2.516 | 5.707 | 10.5 | 18.905 | 170 | -6.161 | -5.745 | -4.989 | -3.604 | -1.486 | 1.637 | 6.44 | 15.102
180 | 2.077 | 2.732 | 3.736 | 5.251 | 7.437 | 10.561 | 15.244 | 23.33 | 180 | -4.07 | -3.557 | -2.71 | -1.246 | 0.904 | 3.972 | 8.537 | 16.452 | 180 | -7.38 | -7.004 | -6.29 | -4.962 | -2.923 | 0.066 | 4.597 | 12.617
190 | 1.07 | 1.648 | 2.572 | 4.001 | 6.082 | 9.055 | 13.482 | 21.064 | 190 | -5.417 | -4.945 | -4.14 | -2.728 | -0.646 | 2.319 | 6.689 | 14.166 | 190 | -8.604 | -8.261 | -7.581 | -6.297 | -4.322 | -1.442 | 2.863 | 10.329
200 | 0.058 | 0.572 | 1.431 | 2.788 | 4.781 | 7.629 | 11.834 | 18.959 | 200 | -6.741 | -6.305 | -5.534 | -4.166 | -2.141 | 0.736 | 4.938 | 12.027 | 200 | -9.831 | -9.515 | -8.861 | -7.614 | -5.692 | -2.901 | 1.216 | 8.208
225 | -2.486 | -2.089 | -1.349 | -0.123 | 1.709 | 4.322 | 8.101 | 14.287 | 225 | -9.955 | -9.585 | -8.88 | -7.594 | -5.677 | -2.969 | 0.905 | 7.208 | 225 | -12.895 | -12.626 | -12.02 | -10.839 | -9.011 | -6.382 | -2.61 | 3.469
250 | -5.026 | -4.708 | -4.045 | -2.904 | -1.177 | 1.279 | 4.767 | 10.263 | 250 | -13.033 | -12.709 | -12.047 | -10.819 | -8.976 | -6.385 | -2.743 | 2.977 | 250 | -15.923 | -15.685 | -15.11 | -13.97 | -12.202 | -9.678 | -6.132 | -0.679
275 | -7.539 | -7.273 | -6.662 | -5.578 | -3.922 | -1.572 | 1.713 | 6.706 | 275 | -15.981 | -15.689 | -15.059 | -13.871 | -12.081 | -9.573 | -6.099 | -0.816 | 275 | -18.888 | -18.67 | -18.115 | -17.003 | -15.275 | -12.821 | -9.429 | -4.412
300 | -10.003 | -9.775 | -9.199 | -8.154 | -6.548 | -4.273 | -1.13 | 3.496 | 300 | -18.809 | -18.541 | -17.934 | -16.774 | -15.023 | -12.577 | -9.227 | -4.275 | 300 | -21.771 | -21.567 | -21.026 | -19.933 | -18.232 | -15.826 | -12.542 | -7.834
325 | -12.407 | -12.205 | -11.654 | -10.638 | -9.066 | -6.844 | -3.805 | 0.549 | 325 | -21.529 | -21.277 | -20.688 | -19.55 | -17.827 | -15.427 | -12.172 | -7.473 | 325 | -24.562 | -24.368 | -23.837 | -22.758 | -21.077 | -18.705 | -15.497 | -11.013
350 | -14.743 | -14.561 | -14.029 | -13.032 | -11.486 | -9.303 | -6.34 | -2.189 | 350 | -24.151 | -23.913 | -23.336 | -22.214 | -20.514 | -18.15 | -14.966 | -10.466 | 350 | -27.26 | -27.073 | -26.549 | -25.479 | -23.813 | -21.466 | -18.314 | -13.996
375 | -17.013 | -16.844 | -16.326 | -15.344 | -13.817 | -11.663 | -8.757 | -4.759 | 375 | -26.687 | -26.459 | -25.893 | -24.784 | -23.101 | -20.764 | -17.637 | -13.294 | 375 | -29.866 | -29.684 | -29.166 | -28.103 | -26.447 | -24.12 | -21.009 | -16.816
400 | -19.217 | -19.06 | -18.552 | -17.582 | -16.069 | -13.937 | -11.075 | -7.195 | 400 | -29.15 | -28.93 | -28.371 | -27.273 | -25.603 | -23.288 | -20.207 | -15.988 | 400 | -32.387 | -32.209 | -31.695 | -30.638 | -28.989 | -26.676 | -23.597 | -19.5
425 | -21.365 | -21.215 | -20.715 | -19.754 | -18.252 | -16.137 | -13.308 | -9.521 | 425 | -31.55 | -31.336 | -30.784 | -29.694 | -28.035 | -25.737 | -22.692 | -18.575 | 425 | -34.83 | -34.656 | -34.144 | -33.092 | -31.45 | -29.147 | -26.093 | -22.07
450 | -23.462 | -23.319 | -22.825 | -21.871 | -20.378 | -18.276 | -15.474 | -11.758 | 450 | -33.896 | -33.688 | -33.141 | -32.057 | -30.407 | -28.124 | -25.108 | -21.074 | 450 | -37.206 | -37.034 | -36.525 | -35.476 | -33.839 | -31.545 | -28.51 | -24.545
475 | -25.52 | -25.382 | -24.893 | -23.944 | -22.458 | -20.366 | -17.585 | -13.927 | 475 | -36.198 | -35.995 | -35.452 | -34.374 | -32.73 | -30.459 | -27.467 | -23.501 | 475 | -39.525 | -39.355 | -38.848 | -37.801 | -36.168 | -33.881 | -30.861 | -26.943
500 | -27.547 | -27.413 | -26.928 | -25.983 | -24.503 | -22.42 | -19.655 | -16.044 | 500 | -38.464 | -38.264 | -37.724 | -36.651 | -35.013 | -32.752 | -29.78 | -25.872 | 500 | -41.798 | -41.629 | -41.123 | -40.079 | -38.449 | -36.167 | -33.16 | -29.279
525 | -29.554 | -29.424 | -28.942 | -28 | -26.524 | -24.448 | -21.697 | -18.124 | 525 | -40.7 | -40.503 | -39.966 | -38.896 | -37.264 | -35.01 | -32.055 | -28.195 | 525 | -44.034 | -43.866 | -43.362 | -42.319 | -40.691 | -38.414 | -35.417 | -31.566
550 | -31.551 | -31.423 | -30.944 | -30.005 | -28.533 | -26.462 | -23.722 | -20.18 | 550 | -42.911 | -42.717 | -42.183 | -41.116 | -39.488 | -37.241 | -34.301 | -30.481 | 550 | -46.243 | -46.077 | -45.574 | -44.532 | -42.906 | -40.633 | -37.644 | -33.818
575 | -33.546 | -33.42 | -32.943 | -32.007 | -30.538 | -28.471 | -25.741 | -22.224 | 575 | -45.104 | -44.912 | -44.379 | -43.315 | -41.691 | -39.45 | -36.522 | -32.737 | 575 | -48.435 | -48.269 | -47.767 | -46.727 | -45.103 | -42.832 | -39.85 | -36.045
600 | -35.548 | -35.424 | -34.948 | -34.014 | -32.547 | -30.485 | -27.762 | -24.267 | 600 | -47.281 | -47.09 | -46.56 | -45.498 | -43.877 | -41.641 | -38.723 | -34.968 | 600 | -50.617 | -50.452 | -49.951 | -48.911 | -47.289 | -45.021 | -42.044 | -38.257
625 | -37.564 | -37.441 | -36.967 | -36.034 | -34.569 | -32.51 | -29.794 | -26.317 | 625 | -49.445 | -49.256 | -48.727 | -47.667 | -46.049 | -43.817 | -40.908 | -37.178 | 625 | -52.796 | -52.631 | -52.131 | -51.092 | -49.471 | -47.205 | -44.233 | -40.46
650 | -39.598 | -39.477 | -39.004 | -38.072 | -36.61 | -34.553 | -31.842 | -28.38 | 650 | -51.598 | -51.411 | -50.883 | -49.825 | -48.209 | -45.981 | -43.08 | -39.373 | 650 | -54.976 | -54.812 | -54.312 | -53.274 | -51.654 | -49.389 | -46.422 | -42.661
675 | -41.655 | -41.535 | -41.063 | -40.133 | -38.672 | -36.618 | -33.911 | -30.463 | 675 | -53.743 | -53.556 | -53.03 | -51.974 | -50.359 | -48.135 | -45.24 | -41.552 | 675 | -57.162 | -56.998 | -56.498 | -55.461 | -53.841 | -51.579 | -48.614 | -44.864
700 | -43.738 | -43.618 | -43.147 | -42.218 | -40.758 | -38.706 | -36.004 | -32.566 | 700 | -55.878 | -55.693 | -55.168 | -54.113 | -52.5 | -50.278 | -47.39 | -43.719 | 700 | -59.354 | -59.19 | -58.691 | -57.654 | -56.035 | -53.774 | -50.812 | -47.072
725 | -45.846 | -45.727 | -45.257 | -44.329 | -42.87 | -40.819 | -38.12 | -34.692 | 725 | -58.005 | -57.821 | -57.297 | -56.243 | -54.632 | -52.412 | -49.529 | -45.873 | 725 | -61.552 | -61.389 | -60.89 | -59.854 | -58.236 | -55.975 | -53.016 | -49.284
750 | -47.977 | -47.859 | -47.39 | -46.462 | -45.004 | -42.955 | -40.259 | -36.839 | 750 | -60.123 | -59.939 | -59.416 | -58.363 | -56.753 | -54.536 | -51.657 | -48.015 | 750 | -63.756 | -63.593 | -63.094 | -62.058 | -60.44 | -58.181 | -55.224 | -51.498
775 | -50.129 | -50.011 | -49.542 | -48.615 | -47.158 | -45.111 | -42.417 | -39.004 | 775 | -62.23 | -62.047 | -61.524 | -60.472 | -58.864 | -56.649 | -53.774 | -50.144 | 775 | -65.96 | -65.797 | -65.298 | -64.263 | -62.646 | -60.387 | -57.433 | -53.712
800 | -52.294 | -52.177 | -51.709 | -50.782 | -49.326 | -47.279 | -44.588 | -41.182 | 800 | -64.325 | -64.143 | -63.62 | -62.569 | -60.962 | -58.748 | -55.877 | -52.258 | 800 | -68.159 | -67.997 | -67.498 | -66.463 | -64.846 | -62.589 | -59.636 | -55.92
825 | -54.466 | -54.349 | -53.881 | -52.956 | -51.5 | -49.454 | -46.765 | -43.364 | 825 | -66.405 | -66.224 | -65.702 | -64.652 | -63.045 | -60.834 | -57.966 | -54.355 | 825 | -70.347 | -70.184 | -69.686 | -68.651 | -67.035 | -64.778 | -61.826 | -58.115
850 | -56.634 | -56.518 | -56.05 | -55.125 | -53.67 | -51.625 | -48.937 | -45.541 | 850 | -68.469 | -68.288 | -67.767 | -66.717 | -65.112 | -62.901 | -60.037 | -56.435 | 850 | -72.513 | -72.351 | -71.853 | -70.818 | -69.202 | -66.946 | -63.995 | -60.289
875 | -58.789 | -58.672 | -58.205 | -57.28 | -55.825 | -53.782 | -51.095 | -47.704 | 875 | -70.514 | -70.334 | -69.813 | -68.764 | -67.159 | -64.95 | -62.088 | -58.493 | 875 | -74.649 | -74.487 | -73.989 | -72.954 | -71.339 | -69.083 | -66.134 | -62.431
900 | -60.916 | -60.8 | -60.333 | -59.409 | -57.954 | -55.911 | -53.226 | -49.838 | 900 | -72.537 | -72.356 | -71.836 | -70.787 | -69.183 | -66.975 | -64.116 | -60.528 | 900 | -76.744 | -76.582 | -76.084 | -75.049 | -73.434 | -71.179 | -68.23 | -64.53
925 | -63.004 | -62.888 | -62.421 | -61.497 | -60.043 | -58 | -55.317 | -51.932 | 925 | -74.534 | -74.354 | -73.834 | -72.786 | -71.182 | -68.975 | -66.118 | -62.537 | 925 | -78.785 | -78.624 | -78.126 | -77.092 | -75.476 | -73.221 | -70.274 | -66.577
950 | -65.038 | -64.922 | -64.456 | -63.532 | -62.078 | -60.036 | -57.354 | -53.972 | 950 | -76.502 | -76.323 | -75.803 | -74.755 | -73.152 | -70.946 | -68.091 | -64.515 | 950 | -80.763 | -80.602 | -80.104 | -79.07 | -77.455 | -75.2 | -72.254 | -68.559
975 | -67.005 | -66.89 | -66.424 | -65.5 | -64.047 | -62.005 | -59.323 | -55.945 | 975 | -78.439 | -78.259 | -77.74 | -76.693 | -75.09 | -72.885 | -70.031 | -66.461 | 975 | -82.667 | -82.505 | -82.008 | -80.973 | -79.359 | -77.104 | -74.159 | -70.466
1000 | -68.893 | -68.778 | -68.312 | -67.389 | -65.936 | -63.895 | -61.214 | -57.837 | 1000 | -80.34 | -80.161 | -79.642 | -78.595 | -76.993 | -74.789 | -71.937 | -68.371 | 1000 | -84.485 | -84.324 | -83.826 | -82.792 | -81.178 | -78.924 | -75.979 | -72.288
| Field Strength in dB (uV/m) for 1 kW ERP | [8 empty] | Field Strength in dB (uV/m) for 1 kW ERP | [8 empty] | Field Strength in dB (uV/m) for 1 kW ERP
Frequency (MHz) | according to Rec. ITU-R P.1546, F(50,10) (Fig. 2) | [7 empty] | Frequency (MHz) | according to Rec. ITU-R P.1546, F(50,10) (Fig. 10) | [7 empty] | Frequency (MHz) | according to Rec. ITU-R P.1546, F(50,10) (Fig. 18)
100 | Transmit Antenna Height, HAAT (m) (Receive antenna height= 10 m) | [7 empty] | 600 | Transmit Antenna Height, HAAT (m) (Receive antenna height= 10 m) | [7 empty] | 2000 | Transmit Antenna Height, HAAT (m) (Receive antenna height= 10 m)
Distance (km) | 10 | 20 | 37.5 | 75 | 150 | 300 | 600 | 1200 | Distance (km) | 10 | 20 | 37.5 | 75 | 150 | 300 | 600 | 1200 | Distance (km) | 10 | 20 | 37.5 | 75 | 150 | 300 | 600 | 1200
0.001 | 166.9479 | 166.9479 | 166.9479 | 166.9479 | 166.9479 | 166.9479 | 166.9479 | 166.8792 | 0.001 | 166.9479 | 166.9479 | 166.9479 | 166.9479 | 166.9479 | 166.9479 | 166.9479 | 166.9479 | 0.001 | 166.9479 | 166.9479 | 166.9479 | 166.9479 | 166.9479 | 166.9479 | 166.9479 | 166.9479
0.01 | 146.9479 | 146.9479 | 146.9479 | 146.9479 | 146.9479 | 146.9479 | 146.9479 | 146.7051 | 0.01 | 146.9479 | 146.9479 | 146.9479 | 146.9479 | 146.9479 | 146.9479 | 146.9479 | 146.9479 | 0.01 | 146.9479 | 146.9479 | 146.9479 | 146.9479 | 146.9479 | 146.9479 | 146.9479 | 146.9479
0.02 | 140.9273 | 140.9273 | 140.9273 | 140.9273 | 140.9273 | 140.9273 | 140.9273 | 140.6321 | 0.02 | 140.9273 | 140.9273 | 140.9273 | 140.9273 | 140.9273 | 140.9273 | 140.9273 | 140.9273 | 0.02 | 140.9273 | 140.9273 | 140.9273 | 140.9273 | 140.9273 | 140.9273 | 140.9273 | 140.9273
0.03 | 137.4055 | 137.4055 | 137.4055 | 137.4055 | 137.4055 | 137.4055 | 137.4055 | 137.0797 | 0.03 | 137.4055 | 137.4055 | 137.4055 | 137.4055 | 137.4055 | 137.4055 | 137.4055 | 137.4055 | 0.03 | 137.4055 | 137.4055 | 137.4055 | 137.4055 | 137.4055 | 137.4055 | 137.4055 | 137.4055
0.04 | 134.9067 | 134.9067 | 134.9067 | 134.9067 | 134.9067 | 134.9067 | 134.9023 | 134.5591 | 0.04 | 134.9067 | 134.9067 | 134.9067 | 134.9067 | 134.9067 | 134.9067 | 134.9067 | 134.9067 | 0.04 | 134.9067 | 134.9067 | 134.9067 | 134.9067 | 134.9067 | 134.9067 | 134.9067 | 134.9067
0.05 | 132.9685 | 132.3208 | 132.3467 | 132.9129 | 132.9685 | 132.9685 | 132.8462 | 132.6041 | 0.05 | 132.9685 | 132.9685 | 132.9685 | 132.9685 | 132.9685 | 132.9685 | 132.9685 | 132.9685 | 0.05 | 132.9685 | 132.9685 | 132.9685 | 132.9685 | 132.9685 | 132.9685 | 132.9685 | 132.9685
0.06 | 130.7755 | 129.8706 | 130.0486 | 130.7494 | 131.3849 | 131.3849 | 131.1662 | 131.0067 | 0.06 | 131.3849 | 131.3849 | 131.3849 | 131.3849 | 131.3849 | 131.3849 | 131.3849 | 131.3849 | 0.06 | 131.3849 | 131.3849 | 131.3849 | 131.3849 | 131.3849 | 131.3849 | 131.3849 | 131.3849
0.07 | 128.5305 | 127.799 | 128.1055 | 128.9202 | 129.7216 | 130.008 | 129.7457 | 129.6561 | 0.07 | 130.0459 | 130.0459 | 130.0459 | 130.0459 | 130.0459 | 130.0459 | 130.0459 | 130.0459 | 0.07 | 130.0459 | 130.0459 | 130.0459 | 130.0459 | 130.0459 | 130.0459 | 130.0459 | 130.0459
0.08 | 126.5857 | 126.0045 | 126.4224 | 127.3357 | 128.2448 | 128.6578 | 128.5153 | 128.4861 | 0.08 | 128.8861 | 128.8861 | 128.8861 | 128.8861 | 128.8861 | 128.8861 | 128.8861 | 128.8861 | 0.08 | 128.8861 | 128.8861 | 128.8861 | 128.8861 | 128.8861 | 128.8861 | 128.8861 | 128.8861
0.09 | 124.8703 | 124.4217 | 124.9377 | 125.9381 | 126.9422 | 127.4668 | 127.43 | 127.4542 | 0.09 | 127.8631 | 127.8631 | 127.8631 | 127.8631 | 127.8631 | 127.8631 | 127.8631 | 127.8631 | 0.09 | 127.8631 | 127.8631 | 127.8631 | 127.8631 | 127.8631 | 127.8631 | 127.8631 | 127.8631
0.1 | 123.3359 | 123.0058 | 123.6097 | 124.6879 | 125.7769 | 126.4014 | 126.4592 | 126.5311 | 0.1 | 126.9479 | 126.9479 | 126.9479 | 126.9479 | 126.9479 | 126.9479 | 126.9479 | 126.9479 | 0.1 | 126.9479 | 126.9479 | 126.9479 | 126.9479 | 126.9479 | 126.9479 | 126.9479 | 126.9479
0.2 | 113.2409 | 113.6908 | 114.8727 | 116.4629 | 118.1109 | 119.3924 | 120.0722 | 120.4581 | 0.2 | 117.9391 | 118.448 | 119.4292 | 120.659 | 120.9273 | 120.9273 | 120.9273 | 120.8346 | 0.2 | 120.9273 | 120.9273 | 120.9273 | 120.9273 | 120.9273 | 120.9273 | 120.9273 | 120.8888
0.3 | 107.3357 | 108.2418 | 109.7619 | 111.6515 | 113.6266 | 115.2924 | 116.336 | 116.9056 | 0.3 | 111.6028 | 112.5135 | 113.7978 | 115.3786 | 116.708 | 117.3125 | 117.2903 | 117.2558 | 0.3 | 114.7293 | 114.9353 | 115.8361 | 117.0323 | 117.4055 | 117.4055 | 117.4055 | 117.3223
0.4 | 103.1459 | 104.3758 | 106.1357 | 108.2379 | 110.4449 | 112.3834 | 113.6852 | 114.3851 | 0.4 | 107.1071 | 108.303 | 109.8022 | 111.632 | 113.276 | 114.2728 | 114.5942 | 114.7166 | 0.4 | 109.8194 | 110.5272 | 111.7305 | 113.2364 | 114.3924 | 114.8118 | 114.791 | 114.7918
0.5 | 99.896 | 101.377 | 103.323 | 105.59 | 107.977 | 110.127 | 111.629 | 112.43 | 0.5 | 103.62 | 105.037 | 106.703 | 108.726 | 110.614 | 111.915 | 112.503 | 112.747 | 0.5 | 106.011 | 107.108 | 108.546 | 110.292 | 111.742 | 112.5 | 112.73 | 112.829
0.6 | 97.2407 | 98.9268 | 101.0249 | 103.4265 | 105.9606 | 108.2834 | 109.949 | 110.8326 | 0.6 | 100.7708 | 102.3685 | 104.1708 | 106.3516 | 108.439 | 109.9885 | 110.7943 | 111.1378 | 0.6 | 102.8993 | 104.3143 | 105.9441 | 107.8863 | 109.5764 | 110.6111 | 111.0461 | 111.2253
0.7 | 94.9956 | 96.8552 | 99.0818 | 101.5974 | 104.2557 | 106.7246 | 108.5286 | 109.482 | 0.7 | 98.3619 | 100.1123 | 102.0298 | 104.3441 | 106.6 | 108.3597 | 109.3497 | 109.7772 | 0.7 | 100.2684 | 101.9523 | 103.7442 | 105.8523 | 107.7455 | 109.0141 | 109.6223 | 109.8694
0.8 | 93.0509 | 95.0608 | 97.3987 | 100.0129 | 102.7789 | 105.3744 | 107.2982 | 108.3121 | 0.8 | 96.2751 | 98.158 | 100.1752 | 102.605 | 105.007 | 106.9488 | 108.0982 | 108.5986 | 0.8 | 97.9894 | 99.9062 | 101.8385 | 104.0904 | 106.1594 | 107.6308 | 108.389 | 108.6948
0.9 | 91.3355 | 93.4779 | 95.9141 | 98.6152 | 101.4763 | 104.1834 | 106.2128 | 107.2801 | 0.9 | 94.4345 | 96.4341 | 98.5393 | 101.0711 | 103.6019 | 105.7043 | 106.9944 | 107.559 | 0.9 | 95.9792 | 98.1014 | 100.1576 | 102.5362 | 104.7604 | 106.4105 | 107.3011 | 107.6588
1 | 89.801 | 92.062 | 94.586 | 97.365 | 100.311 | 103.118 | 105.242 | 106.357 | 1 | 92.788 | 94.892 | 97.076 | 99.699 | 102.345 | 104.591 | 106.007 | 106.629 | 1 | 94.181 | 96.487 | 98.654 | 101.146 | 103.509 | 105.319 | 106.328 | 106.732
2 | 79.706 | 82.747 | 85.849 | 89.14 | 92.645 | 96.109 | 98.855 | 100.284 | 2 | 81.956 | 84.747 | 87.449 | 90.672 | 94.076 | 97.267 | 99.511 | 100.511 | 2 | 82.351 | 85.866 | 88.762 | 92 | 95.276 | 98.138 | 99.926 | 100.635
3 | 73.282 | 76.974 | 80.558 | 84.224 | 88.083 | 91.944 | 95.088 | 96.729 | 3 | 74.848 | 78.446 | 81.617 | 85.246 | 89.076 | 92.812 | 95.623 | 96.917 | 3 | 74.443 | 79.037 | 82.641 | 86.423 | 90.219 | 93.718 | 96.089 | 97.054
4 | 68.488 | 72.657 | 76.656 | 80.649 | 84.792 | 88.95 | 92.398 | 94.205 | 4 | 69.34 | 73.65 | 77.292 | 81.294 | 85.451 | 89.574 | 92.819 | 94.359 | 4 | 68.362 | 73.712 | 77.992 | 82.31 | 86.522 | 90.481 | 93.317 | 94.505
5 | 64.662 | 69.165 | 73.508 | 77.796 | 82.19 | 86.597 | 90.298 | 92.246 | 5 | 64.86 | 69.686 | 73.762 | 78.128 | 82.577 | 87.011 | 90.613 | 92.369 | 5 | 63.44 | 69.268 | 74.113 | 78.964 | 83.569 | 87.906 | 91.132 | 92.522
6 | 61.483 | 66.218 | 70.839 | 75.392 | 80.016 | 84.646 | 88.569 | 90.643 | 6 | 61.111 | 66.285 | 70.727 | 75.443 | 80.171 | 84.877 | 88.786 | 90.738 | 6 | 59.326 | 65.45 | 70.726 | 76.076 | 81.072 | 85.751 | 89.321 | 90.898
7 | 58.767 | 63.664 | 68.506 | 73.293 | 78.132 | 82.966 | 87.093 | 89.286 | 7 | 57.905 | 63.306 | 68.041 | 73.08 | 78.076 | 83.033 | 87.219 | 89.356 | 7 | 55.804 | 62.114 | 67.705 | 73.492 | 78.875 | 83.88 | 87.767 | 89.521
8 | 56.401 | 61.408 | 66.423 | 71.415 | 76.454 | 81.481 | 85.802 | 88.108 | 8 | 55.112 | 60.663 | 65.622 | 70.947 | 76.202 | 81.398 | 85.842 | 88.154 | 8 | 52.734 | 59.163 | 64.979 | 71.131 | 76.886 | 82.211 | 86.4 | 88.324
9 | 54.306 | 59.39 | 64.538 | 69.705 | 74.929 | 80.141 | 84.649 | 87.066 | 9 | 52.644 | 58.294 | 63.421 | 68.991 | 74.491 | 79.917 | 84.607 | 87.09 | 9 | 50.019 | 56.526 | 62.502 | 68.948 | 75.047 | 80.689 | 85.173 | 87.266
10 | 52.428 | 57.563 | 62.814 | 68.129 | 73.521 | 78.91 | 83.601 | 86.132 | 10 | 50.438 | 56.151 | 61.403 | 67.177 | 72.904 | 78.553 | 83.481 | 86.134 | 10 | 47.59 | 54.149 | 60.238 | 66.917 | 73.325 | 79.276 | 84.052 | 86.316
11 | 50.73 | 55.896 | 61.223 | 66.662 | 72.206 | 77.764 | 82.637 | 85.284 | 11 | 48.448 | 54.2 | 59.543 | 65.484 | 71.416 | 77.279 | 82.44 | 85.265 | 11 | 45.398 | 51.989 | 58.159 | 65.019 | 71.697 | 77.947 | 83.015 | 85.452
12 | 49.18 | 54.364 | 59.746 | 65.286 | 70.967 | 76.685 | 81.739 | 84.506 | 12 | 46.638 | 52.411 | 57.819 | 63.895 | 70.01 | 76.077 | 81.467 | 84.466 | 12 | 43.403 | 50.015 | 56.241 | 63.241 | 70.15 | 76.682 | 82.043 | 84.66
13 | 47.759 | 52.947 | 58.367 | 63.988 | 69.789 | 75.659 | 80.894 | 83.787 | 13 | 44.982 | 50.764 | 56.216 | 62.397 | 68.673 | 74.932 | 80.549 | 83.727 | 13 | 41.577 | 48.2 | 54.466 | 61.572 | 68.676 | 75.47 | 81.123 | 83.927
14 | 46.447 | 51.63 | 57.074 | 62.759 | 68.664 | 74.675 | 80.091 | 83.117 | 14 | 43.459 | 49.238 | 54.719 | 60.982 | 67.395 | 73.835 | 79.675 | 83.037 | 14 | 39.897 | 46.523 | 52.816 | 60.003 | 67.269 | 74.302 | 80.244 | 83.244
15 | 45.231 | 50.401 | 55.857 | 61.591 | 67.584 | 73.727 | 79.323 | 82.49 | 15 | 42.051 | 47.82 | 53.316 | 59.642 | 66.172 | 72.778 | 78.835 | 82.388 | 15 | 38.345 | 44.967 | 51.276 | 58.524 | 65.923 | 73.172 | 79.397 | 82.603
16 | 44.1 | 49.251 | 54.708 | 60.477 | 66.544 | 72.807 | 78.581 | 81.897 | 16 | 40.746 | 46.497 | 51.998 | 58.369 | 64.997 | 71.755 | 78.025 | 81.775 | 16 | 36.904 | 43.519 | 49.836 | 57.129 | 64.637 | 72.077 | 78.577 | 81.998
17 | 43.044 | 48.17 | 53.621 | 59.412 | 65.541 | 71.912 | 77.861 | 81.336 | 17 | 39.531 | 45.259 | 50.757 | 57.158 | 63.866 | 70.762 | 77.239 | 81.193 | 17 | 35.564 | 42.166 | 48.484 | 55.808 | 63.404 | 71.014 | 77.779 | 81.423
18 | 42.057 | 47.152 | 52.589 | 58.393 | 64.569 | 71.038 | 77.159 | 80.801 | 18 | 38.398 | 44.096 | 49.583 | 56.003 | 62.777 | 69.796 | 76.473 | 80.637 | 18 | 34.312 | 40.898 | 47.212 | 54.557 | 62.223 | 69.982 | 76.998 | 80.875
19 | 41.13 | 46.191 | 51.608 | 57.415 | 63.628 | 70.183 | 76.469 | 80.289 | 19 | 37.338 | 43.002 | 48.472 | 54.899 | 61.725 | 68.854 | 75.723 | 80.104 | 19 | 33.142 | 39.706 | 46.011 | 53.367 | 61.09 | 68.978 | 76.233 | 80.35
20 | 40.259 | 45.283 | 50.673 | 56.475 | 62.715 | 69.345 | 75.791 | 79.796 | 20 | 36.344 | 41.97 | 47.417 | 53.843 | 60.708 | 67.934 | 74.987 | 79.591 | 20 | 32.044 | 38.584 | 44.874 | 52.235 | 60.002 | 68.003 | 75.481 | 79.845
25 | 36.594 | 41.383 | 46.584 | 52.272 | 58.52 | 65.373 | 72.496 | 77.546 | 25 | 32.186 | 37.563 | 42.829 | 49.148 | 56.071 | 63.622 | 71.455 | 77.239 | 25 | 27.448 | 33.81 | 39.972 | 47.266 | 55.121 | 63.494 | 71.882 | 77.54
30 | 33.803 | 38.31 | 43.255 | 48.733 | 54.852 | 61.735 | 69.304 | 75.494 | 30 | 29.036 | 34.091 | 39.096 | 45.192 | 52.015 | 59.69 | 68.09 | 75.099 | 30 | 23.966 | 30.064 | 36.014 | 43.134 | 50.933 | 59.475 | 68.499 | 75.463
35 | 31.635 | 35.836 | 40.493 | 45.712 | 51.624 | 58.418 | 66.224 | 73.502 | 35 | 26.584 | 31.269 | 35.962 | 41.762 | 48.386 | 56.051 | 64.836 | 73.038 | 35 | 21.259 | 27.018 | 32.683 | 39.544 | 47.191 | 55.784 | 65.268 | 73.491
40 | 29.923 | 33.812 | 38.169 | 43.107 | 48.774 | 55.405 | 63.296 | 71.501 | 40 | 24.632 | 28.922 | 33.274 | 38.735 | 45.095 | 52.651 | 61.675 | 70.969 | 40 | 19.114 | 24.47 | 29.794 | 36.325 | 43.743 | 52.298 | 62.125 | 71.54
45 | 28.551 | 32.133 | 36.192 | 40.844 | 46.248 | 52.676 | 60.546 | 69.469 | 45 | 23.045 | 26.935 | 30.938 | 36.04 | 42.094 | 49.468 | 58.605 | 68.84 | 45 | 17.385 | 22.298 | 27.238 | 33.389 | 40.514 | 48.952 | 59.021 | 69.542
50 | 27.432 | 30.721 | 34.494 | 38.865 | 44.002 | 50.206 | 57.982 | 67.414 | 50 | 21.725 | 25.23 | 28.891 | 33.629 | 39.356 | 46.495 | 55.636 | 66.626 | 50 | 15.967 | 20.421 | 24.957 | 30.694 | 37.476 | 45.725 | 55.936 | 67.447
55 | 26.5 | 29.516 | 33.018 | 37.122 | 41.999 | 47.967 | 55.6 | 65.36 | 55 | 20.605 | 23.747 | 27.083 | 31.469 | 36.864 | 43.729 | 52.782 | 64.333 | 55 | 14.787 | 18.784 | 22.916 | 28.226 | 34.63 | 42.624 | 52.874 | 65.223
60 | 25.707 | 28.47 | 31.722 | 35.575 | 40.203 | 45.934 | 53.392 | 63.33 | 60 | 19.631 | 22.442 | 25.478 | 29.532 | 34.6 | 41.168 | 50.059 | 61.983 | 60 | 13.788 | 17.35 | 21.09 | 25.978 | 31.988 | 39.673 | 49.858 | 62.869
65 | 25.015 | 27.547 | 30.57 | 34.191 | 38.584 | 44.083 | 51.343 | 61.344 | 65 | 18.766 | 21.279 | 24.043 | 27.791 | 32.545 | 38.808 | 47.476 | 59.606 | 65 | 12.927 | 16.087 | 19.461 | 23.944 | 29.558 | 36.896 | 46.919 | 60.403
70 | 24.394 | 26.718 | 29.533 | 32.941 | 37.115 | 42.39 | 49.441 | 59.417 | 70 | 17.98 | 20.228 | 22.749 | 26.219 | 30.68 | 36.638 | 45.042 | 57.236 | 70 | 12.171 | 14.968 | 18.007 | 22.113 | 27.343 | 34.31 | 44.088 | 57.862
75 | 23.823 | 25.96 | 28.587 | 31.8 | 35.773 | 40.835 | 47.67 | 57.556 | 75 | 17.252 | 19.267 | 21.572 | 24.792 | 28.984 | 34.645 | 42.757 | 54.897 | 75 | 11.495 | 13.969 | 16.708 | 20.471 | 25.337 | 31.926 | 41.391 | 55.285
80 | 23.285 | 25.255 | 27.712 | 30.749 | 34.537 | 39.398 | 46.017 | 55.764 | 80 | 16.564 | 18.376 | 20.49 | 23.489 | 27.434 | 32.814 | 40.618 | 52.611 | 80 | 10.878 | 13.069 | 15.543 | 18.997 | 23.527 | 29.743 | 38.847 | 52.709
85 | 22.768 | 24.588 | 26.892 | 29.771 | 33.389 | 38.062 | 44.469 | 54.043 | 85 | 15.905 | 17.539 | 19.487 | 22.288 | 26.012 | 31.127 | 38.619 | 50.394 | 85 | 10.305 | 12.251 | 14.493 | 17.673 | 21.895 | 27.753 | 36.467 | 50.169
90 | 22.263 | 23.949 | 26.116 | 28.851 | 32.314 | 36.812 | 43.014 | 52.391 | 90 | 15.265 | 16.745 | 18.546 | 21.174 | 24.698 | 29.567 | 36.751 | 48.253 | 90 | 9.764 | 11.497 | 13.537 | 16.476 | 20.422 | 25.942 | 34.254 | 47.69
95 | 21.762 | 23.329 | 25.373 | 27.978 | 31.3 | 35.637 | 41.641 | 50.805 | 95 | 14.638 | 15.982 | 17.656 | 20.13 | 23.476 | 28.12 | 35.005 | 46.196 | 95 | 9.245 | 10.796 | 12.661 | 15.389 | 19.087 | 24.294 | 32.204 | 45.293
100 | 21.262 | 22.721 | 24.655 | 27.142 | 30.337 | 34.524 | 40.34 | 49.282 | 100 | 14.017 | 15.244 | 16.806 | 19.145 | 22.332 | 26.771 | 33.37 | 44.226 | 100 | 8.741 | 10.134 | 11.848 | 14.392 | 17.871 | 22.792 | 30.31 | 42.991
110 | 20.249 | 21.527 | 23.27 | 25.555 | 28.527 | 32.45 | 37.919 | 46.41 | 110 | 12.784 | 13.818 | 15.196 | 17.311 | 20.231 | 24.313 | 30.39 | 40.542 | 110 | 7.755 | 8.897 | 10.367 | 12.611 | 15.726 | 20.153 | 26.943 | 38.707
120 | 19.211 | 20.34 | 21.927 | 24.046 | 26.834 | 30.533 | 35.696 | 43.745 | 120 | 11.547 | 12.434 | 13.669 | 15.609 | 18.317 | 22.107 | 27.731 | 37.185 | 120 | 6.775 | 7.731 | 9.018 | 11.035 | 13.867 | 17.896 | 24.054 | 34.861
130 | 18.142 | 19.149 | 20.605 | 22.587 | 25.222 | 28.732 | 33.627 | 41.26 | 130 | 10.3 | 11.07 | 12.194 | 13.997 | 16.535 | 20.088 | 25.326 | 34.123 | 130 | 5.784 | 6.599 | 7.748 | 9.591 | 12.205 | 15.917 | 21.542 | 31.431
140 | 17.044 | 17.947 | 19.295 | 21.162 | 23.668 | 27.019 | 31.68 | 38.929 | 140 | 9.039 | 9.719 | 10.754 | 12.448 | 14.851 | 18.21 | 23.122 | 31.32 | 140 | 4.772 | 5.48 | 6.524 | 8.234 | 10.677 | 14.137 | 19.32 | 28.371
150 | 15.919 | 16.734 | 17.991 | 19.762 | 22.16 | 25.375 | 29.834 | 36.732 | 150 | 7.768 | 8.374 | 9.339 | 10.945 | 13.239 | 16.44 | 21.077 | 28.741 | 150 | 3.738 | 4.362 | 5.323 | 6.93 | 9.24 | 12.499 | 17.319 | 25.629
160 | 14.773 | 15.513 | 16.691 | 18.381 | 20.689 | 23.788 | 28.07 | 34.653 | 160 | 6.488 | 7.036 | 7.943 | 9.478 | 11.683 | 14.753 | 19.161 | 26.352 | 160 | 2.679 | 3.238 | 4.135 | 5.66 | 7.865 | 10.963 | 15.485 | 23.151
170 | 13.611 | 14.286 | 15.398 | 17.019 | 19.249 | 22.249 | 26.378 | 32.677 | 170 | 5.204 | 5.704 | 6.564 | 8.041 | 10.173 | 13.136 | 17.349 | 24.127 | 170 | 1.599 | 2.104 | 2.95 | 4.41 | 6.532 | 9.5 | 13.778 | 20.89
180 | 12.437 | 13.057 | 14.112 | 15.674 | 17.838 | 20.752 | 24.748 | 30.792 | 180 | 3.919 | 4.38 | 5.201 | 6.631 | 8.703 | 11.575 | 15.624 | 22.042 | 180 | 0.499 | 0.961 | 1.765 | 3.174 | 5.228 | 8.092 | 12.168 | 18.808
190 | 11.259 | 11.831 | 12.836 | 14.347 | 16.455 | 19.295 | 23.174 | 28.991 | 190 | 2.638 | 3.066 | 3.855 | 5.246 | 7.267 | 10.064 | 13.974 | 20.078 | 190 | -0.618 | -0.191 | 0.58 | 1.946 | 3.946 | 6.724 | 10.634 | 16.872
200 | 10.079 | 10.609 | 11.572 | 13.04 | 15.098 | 17.874 | 21.651 | 27.264 | 200 | 1.364 | 1.764 | 2.527 | 3.884 | 5.863 | 8.597 | 12.388 | 18.218 | 200 | -1.747 | -1.35 | -0.607 | 0.726 | 2.68 | 5.388 | 9.16 | 15.056
225 | 7.15 | 7.599 | 8.478 | 9.861 | 11.822 | 14.47 | 18.041 | 23.232 | 225 | -1.774 | -1.424 | -0.712 | 0.583 | 2.483 | 5.096 | 8.66 | 13.949 | 225 | -4.605 | -4.264 | -3.571 | -2.301 | -0.427 | 2.152 | 5.669 | 10.915
250 | 4.285 | 4.676 | 5.496 | 6.817 | 8.708 | 11.263 | 14.68 | 19.55 | 250 | -4.816 | -4.5 | -3.822 | -2.569 | -0.723 | 1.806 | 5.211 | 10.111 | 250 | -7.477 | -7.174 | -6.513 | -5.283 | -3.462 | -0.966 | 2.383 | 7.187
275 | 1.511 | 1.861 | 2.637 | 3.912 | 5.751 | 8.236 | 11.537 | 16.156 | 275 | -7.743 | -7.452 | -6.797 | -5.575 | -3.767 | -1.296 | 1.995 | 6.61 | 275 | -10.327 | -10.049 | -9.41 | -8.207 | -6.421 | -3.982 | -0.747 | 3.749
300 | -1.162 | -0.844 | -0.101 | 1.14 | 2.939 | 5.37 | 8.581 | 13.004 | 300 | -10.55 | -10.276 | -9.638 | -8.437 | -6.657 | -4.23 | -1.021 | 3.38 | 300 | -13.128 | -12.868 | -12.245 | -11.06 | -9.299 | -6.899 | -3.744 | 0.533
325 | -3.736 | -3.442 | -2.724 | -1.51 | 0.258 | 2.647 | 5.787 | 10.054 | 325 | -13.237 | -12.976 | -12.351 | -11.166 | -9.407 | -7.011 | -3.865 | 0.375 | 325 | -15.865 | -15.617 | -15.005 | -13.834 | -12.09 | -9.718 | -6.621 | -2.503
350 | -6.218 | -5.944 | -5.246 | -4.053 | -2.31 | 0.046 | 3.13 | 7.271 | 350 | -15.812 | -15.561 | -14.945 | -13.772 | -12.029 | -9.657 | -6.56 | -2.444 | 350 | -18.529 | -18.29 | -17.686 | -16.524 | -14.793 | -12.442 | -9.387 | -5.387
375 | -8.622 | -8.363 | -7.681 | -6.505 | -4.782 | -2.452 | 0.586 | 4.624 | 375 | -18.284 | -18.041 | -17.433 | -16.269 | -14.538 | -12.186 | -9.125 | -5.108 | 375 | -21.116 | -20.884 | -20.286 | -19.131 | -17.41 | -15.074 | -12.051 | -8.14
400 | -10.961 | -10.714 | -10.045 | -8.882 | -7.175 | -4.868 | -1.867 | 2.086 | 400 | -20.668 | -20.431 | -19.828 | -18.672 | -16.95 | -14.613 | -11.582 | -7.642 | 400 | -23.629 | -23.402 | -22.808 | -21.659 | -19.945 | -17.621 | -14.622 | -10.779
425 | -13.249 | -13.012 | -12.353 | -11.202 | -9.509 | -7.22 | -4.25 | -0.367 | 425 | -22.976 | -22.743 | -22.146 | -20.995 | -19.281 | -16.956 | -13.949 | -10.072 | 425 | -26.072 | -25.848 | -25.257 | -24.113 | -22.405 | -20.09 | -17.11 | -13.321
450 | -15.5 | -15.271 | -14.622 | -13.48 | -11.798 | -9.524 | -6.58 | -2.757 | 450 | -25.222 | -24.993 | -24.4 | -23.254 | -21.546 | -19.231 | -16.243 | -12.416 | 450 | -28.451 | -28.23 | -27.642 | -26.501 | -24.797 | -22.49 | -19.525 | -15.778
475 | -17.726 | -17.505 | -16.863 | -15.729 | -14.056 | -11.795 | -8.873 | -5.101 | 475 | -27.42 | -27.194 | -26.604 | -25.462 | -23.759 | -21.452 | -18.479 | -14.695 | 475 | -30.775 | -30.557 | -29.971 | -28.832 | -27.132 | -24.83 | -21.878 | -18.164
500 | -19.941 | -19.726 | -19.09 | -17.963 | -16.298 | -14.048 | -11.144 | -7.415 | 500 | -29.583 | -29.36 | -28.772 | -27.633 | -25.935 | -23.634 | -20.675 | -16.925 | 500 | -33.054 | -32.837 | -32.253 | -31.116 | -29.419 | -27.122 | -24.179 | -20.493
525 | -22.152 | -21.942 | -21.312 | -20.191 | -18.533 | -16.292 | -13.404 | -9.712 | 525 | -31.723 | -31.502 | -30.916 | -29.78 | -28.085 | -25.79 | -22.841 | -19.121 | 525 | -35.296 | -35.081 | -34.498 | -33.364 | -31.669 | -29.375 | -26.44 | -22.776
550 | -24.369 | -24.164 | -23.538 | -22.422 | -20.769 | -18.537 | -15.663 | -12.003 | 550 | -33.851 | -33.632 | -33.048 | -31.914 | -30.222 | -27.931 | -24.992 | -21.296 | 550 | -37.513 | -37.299 | -36.718 | -35.584 | -33.891 | -31.601 | -28.673 | -25.027
575 | -26.597 | -26.396 | -25.774 | -24.662 | -23.015 | -20.789 | -17.927 | -14.295 | 575 | -35.977 | -35.76 | -35.177 | -34.045 | -32.356 | -30.069 | -27.138 | -23.463 | 575 | -39.714 | -39.501 | -38.92 | -37.788 | -36.097 | -33.809 | -30.886 | -27.256
600 | -28.84 | -28.642 | -28.024 | -26.916 | -25.273 | -23.053 | -20.202 | -16.595 | 600 | -38.11 | -37.894 | -37.313 | -36.183 | -34.495 | -32.212 | -29.287 | -25.63 | 600 | -41.907 | -41.695 | -41.115 | -39.984 | -38.294 | -36.009 | -33.09 | -29.473
625 | -31.1 | -30.905 | -30.29 | -29.185 | -27.546 | -25.332 | -22.49 | -18.904 | 625 | -40.256 | -40.041 | -39.461 | -38.333 | -36.647 | -34.367 | -31.448 | -27.806 | 625 | -44.102 | -43.891 | -43.312 | -42.181 | -40.492 | -38.209 | -35.294 | -31.688
650 | -33.377 | -33.185 | -32.572 | -31.471 | -29.835 | -27.626 | -24.792 | -21.225 | 650 | -42.421 | -42.207 | -41.628 | -40.501 | -38.817 | -36.539 | -33.625 | -29.997 | 650 | -46.305 | -46.095 | -45.516 | -44.386 | -42.698 | -40.416 | -37.505 | -33.907
675 | -35.669 | -35.479 | -34.869 | -33.77 | -32.137 | -29.932 | -27.106 | -23.555 | 675 | -44.608 | -44.395 | -43.817 | -42.691 | -41.008 | -38.733 | -35.823 | -32.207 | 675 | -48.522 | -48.312 | -47.733 | -46.604 | -44.917 | -42.636 | -39.728 | -36.138
700 | -37.971 | -37.783 | -37.175 | -36.078 | -34.448 | -32.247 | -29.427 | -25.892 | 700 | -46.819 | -46.607 | -46.029 | -44.904 | -43.223 | -40.949 | -38.043 | -34.437 | 700 | -50.755 | -50.546 | -49.968 | -48.839 | -47.153 | -44.873 | -41.967 | -38.384
725 | -40.277 | -40.091 | -39.485 | -38.39 | -36.763 | -34.565 | -31.751 | -28.229 | 725 | -49.052 | -48.84 | -48.263 | -47.139 | -45.459 | -43.186 | -40.284 | -36.687 | 725 | -53.007 | -52.798 | -52.22 | -51.092 | -49.406 | -47.128 | -44.223 | -40.647
750 | -42.58 | -42.395 | -41.791 | -40.698 | -39.073 | -36.878 | -34.069 | -30.56 | 750 | -51.305 | -51.094 | -50.517 | -49.394 | -47.714 | -45.444 | -42.544 | -38.955 | 750 | -55.275 | -55.066 | -54.489 | -53.361 | -51.676 | -49.399 | -46.496 | -42.924
775 | -44.87 | -44.687 | -44.084 | -42.993 | -41.37 | -39.178 | -36.374 | -32.875 | 775 | -53.572 | -53.362 | -52.786 | -51.663 | -49.985 | -47.715 | -44.818 | -41.236 | 775 | -57.557 | -57.348 | -56.771 | -55.644 | -53.959 | -51.682 | -48.781 | -45.214
800 | -47.137 | -46.956 | -46.355 | -45.265 | -43.644 | -41.454 | -38.654 | -35.166 | 800 | -55.848 | -55.638 | -55.063 | -53.94 | -52.262 | -49.994 | -47.1 | -43.524 | 800 | -59.844 | -59.636 | -59.059 | -57.932 | -56.248 | -53.971 | -51.072 | -47.508
825 | -49.371 | -49.191 | -48.591 | -47.503 | -45.883 | -43.695 | -40.899 | -37.42 | 825 | -58.123 | -57.913 | -57.338 | -56.216 | -54.539 | -52.272 | -49.38 | -45.81 | 825 | -62.128 | -61.92 | -61.343 | -60.217 | -58.532 | -56.257 | -53.358 | -49.799
850 | -51.56 | -51.38 | -50.782 | -49.695 | -48.077 | -45.891 | -43.098 | -39.628 | 850 | -60.386 | -60.177 | -59.603 | -58.481 | -56.805 | -54.538 | -51.648 | -48.083 | 850 | -64.396 | -64.188 | -63.612 | -62.485 | -60.802 | -58.527 | -55.629 | -52.073
875 | -53.691 | -53.513 | -52.915 | -51.829 | -50.212 | -48.029 | -45.239 | -41.776 | 875 | -62.627 | -62.418 | -61.844 | -60.723 | -59.047 | -56.781 | -53.893 | -50.332 | 875 | -66.635 | -66.427 | -65.851 | -64.725 | -63.041 | -60.766 | -57.87 | -54.316
900 | -55.754 | -55.577 | -54.98 | -53.895 | -52.28 | -50.097 | -47.311 | -43.855 | 900 | -64.832 | -64.623 | -64.049 | -62.928 | -61.253 | -58.988 | -56.101 | -52.545 | 900 | -68.828 | -68.62 | -68.044 | -66.918 | -65.235 | -62.96 | -60.065 | -56.513
925 | -57.738 | -57.561 | -56.965 | -55.882 | -54.267 | -52.087 | -49.303 | -45.853 | 925 | -66.987 | -66.779 | -66.205 | -65.085 | -63.41 | -61.146 | -58.26 | -54.707 | 925 | -70.958 | -70.75 | -70.174 | -69.048 | -67.365 | -65.091 | -62.197 | -58.647
950 | -59.632 | -59.457 | -58.862 | -57.779 | -56.165 | -53.986 | -51.205 | -47.761 | 950 | -69.08 | -68.872 | -68.298 | -67.178 | -65.504 | -63.24 | -60.356 | -56.806 | 950 | -73.008 | -72.801 | -72.225 | -71.099 | -69.417 | -67.143 | -64.249 | -60.701
975 | -61.43 | -61.255 | -60.66 | -59.578 | -57.966 | -55.788 | -53.009 | -49.57 | 975 | -71.097 | -70.889 | -70.316 | -69.196 | -67.522 | -65.259 | -62.375 | -58.829 | 975 | -74.964 | -74.756 | -74.18 | -73.055 | -71.372 | -69.099 | -66.205 | -62.66
1000 | -63.123 | -62.948 | -62.355 | -61.274 | -59.662 | -57.485 | -54.709 | -51.275 | 1000 | -73.026 | -72.818 | -72.245 | -71.125 | -69.452 | -67.189 | -64.307 | -60.763 | 1000 | -76.809 | -76.602 | -76.026 | -74.901 | -73.218 | -70.945 | -68.052 | -64.508

## References
References:
| 1 | ITU-R RECOMMENDATION P.1546-1, "Method for point-to-area predictions for terrestrial services in the frequency range 30 MHz to 3 000 MHz", Geneva, 2003