## Title
IEEE P802.22 Wireless RANs
Submission
Designator: | doc.: IEEE 802.22-10/0190r01
Venue Date: | December 2010
First Author: | Gerald Chouinard, Communivations Research Centre, Canada (CRC)
Subject: | WRAN Draft 6.0 WG Re-circulation Ballot Template
Full Date: | 2010-12-11
Author(s): | Name(s) | Gerald Chouinard
| Company | Communications Research Cente
| Address | 3701 Carling Avenue, Ottawa, Canada K2H-8S2
| Phone: | 613-998-2500
| Fax: | 613-990-6339
| email: | gerald.chouinard@crc.ca
Abstract:
This spreadsheet is to collect comments from the 802.22 voting members on the new 802.22 Draft 6.0 through the third 802.22 re-circulation ballot. This spreadsheet is to gather the votes, the comments and the suggested remedies from the voting members toward an improved and more acceptable 802.22 Draft Standard.
Note: This work-book is best viewed on a 1600x1200 pixels screen.
Notice: This document has been prepared to assist IEEE 802.22. It is offered as a basis for discussion and is not binding on the contributing individual(s) or organization(s). The material in this document is subject to change in form and content after further study. The contributor(s) reserve(s) the right to add, amend or withdraw material contained herein.
Release: The contributor grants a free, irrevocable license to the IEEE to incorporate material contained in this contribution, and any modifications thereof, in the creation of an IEEE Standards publication; to copyright in the IEEE’s name any IEEE Standards publication even though it may include portions of this contribution; and at the IEEE’s sole discretion to permit others to reproduce in whole or in part the resulting IEEE Standards publication. The contributor also acknowledges and accepts that this contribution may be made public by IEEE 802.22.
Patent Policy and Procedures: The contributor is familiar with the IEEE 802 Patent Policy and Procedures
<http://standards.ieee.org/guides/bylaws/sb-bylaws.pdf>, including the statement "IEEE standards may include the known use of patent(s), including patent applications, provided the IEEE receives assurance from the patent holder or applicant with respect to patents essential for compliance with both mandatory and optional portions of the standard." Early disclosure to the Working Group of patent information that might be relevant to the standard is essential to reduce the possibility for delays in the development process and increase the likelihood that the draft publication will be approved for publication. Please notify the Chair <carl.stevenson@ieee.org> as early as possible, in written or electronic form, if patented technology (or technology under patent application) might be incorporated into a draft standard being developed within the IEEE 802.22 Working Group. If you have questions, contact the IEEE Patent Committee Administrator at <patcom@ieee.org>.

## Instructions for ballot
Instructions for the electronic ballot of the 802.22 Draft 3.0
This spreadsheet contains the template for the 802.22 voters to fill in their comments on the 802.22 Draft v6.0. Draft v6.0 contains the cleaned-up version of the 802.22 Draft v5.1 as of 25 November 2010. The detailed changes made to the Draft v5.0 are highlighted in this Draft v5.1 in 'track change' and comments have been added to refer to the specific comment resolutions in the Comment Database (22-10-174r6) that spurred these changes. All the information is available to trace back the discussions that took place. Since this is a re-circulation ballot, comments will be accepted only for the sections of the Draft where changes have been made as indicated in Draft v5.1 or for other sections that may be affected by the changes to the modified sections. For the purpose of this rule, a section may refer to a paragraph.
The commentor should enter his/her coordinates once in columns B to D and then hide it for the rest of the process for convenience (highlight the four columns and right-click on it and then click on 'Hide').
The commentor should then enter all his comments, one per row, by filling columns F to J to locate the specific text that is commented on. Page and Line will be used to refer to the text only in the original version of Draft v6.0 whereas Clause, Subclause and Paragraph will be used across the various newer versions of the Draft.
The commentor should indicate the type for each of his comments: TR: Technical comment that must be addressed and satisfied T: Technical comment that must be addressed but does not need to be satisfied ER: Editorial comment that must be addressed and satisfied E: Editorial comment that may be addressed or left to the discretion of the editor to implement.
The commentor should fill in his comment in detail in column L. Text can be copied in and edited if it is convenient.
The commentor should then indicate his suggested remedy in column M. Text formatting supported by Excel is allowed such as bold, underline, strike-out, color, etc. to facilitate identification of the actual change to the text. Note that a change of paragraph within a cell is done by the "Alt/Enter" combination. If the comment is extensive and/or includes graphics, etc., it is recommended to produce a normal 802.22 WG contribution with the usual template and upload it on Mentor and refer to it by its document number or an hyperlink to its URL in the appropriate cell. Note that if the text for the comment or the suggested remedy is longer than 256 characters, you may need to click on the cell to show the entire text in the content window at the top of the spreadsheet.
The commentor is requested to answer the question on the right of this Table once he has developed all his comments on Draft v6.0. His vote should represent his overall position relative to his support for Draft v6.0. Note that indicating any of his comments as TR or ER means a "Disapprove with comment". | Please, indicate your overall support status for the 802.22 Draft 6.0 by selecting one of the following options: | Approve - No Comments
Approve - with comments (Technical, Editorial or General)
Disapprove - No Comments
Disapprove - with Comments (Technical Required, Editorial Required or General Required)
The commentors should return their version of the spreadsheet with their initials added at the end of the file name (e.g., 22-10-0188-00-0000 WRAN Draft 6.0 Electronic Re-circulation Ballot Template-GC.xls) to Gerald Chouinard <gerald.chouinard@crc.ca> before the end of the 15 days comment period ending on Friday, December 10th, 2010. |  | Abstain - lack ot time
Abstain - lack of expertise
Abstain - Conflict of interest
Abstain - Others
A compilation of the comments from all respondents will be made available at the start of the January session in Los Angeles or, if there is no TR or ER comments, the Draft 6.0 will be forwarded to the Sponsor Ballot according to the Motion approved by the IEEE 802 Executive Committee at its meeting on November 12th 2010.
The approval status for the Drafts 802.22 Draft 5.0 and 6.0 have been included as the third tab in this spreadsheet. Since this is a re-circulation ballot, the votes indicated in the previous re-circulation cycles still hold and, the absence of a return vote will be interpreted as the voter keeping his same position. His previous vote will also be counted towards the return ratio.

## Approval status on Draft 5.0
Approval status on Draft 5.0 | [6 empty] | Approval status on Draft 6.0 | [6 empty] | Final status
Voters |  | Ballot approval status | TR | ER | T | E | Voters |  | Ballot approval status | TR | ER | T | E | Ballot approval status | Ballot voting options:
Buchwald | Gregory | Approve - no comment | 0 | 0 | 0 | 0 | Buchwald | Gregory | [5 empty] | Approve - no comment | A = Appprove - no comment
Caldwell | Winston | Approve - no "R" comment | 0 | 0 | 6 | 1 | Caldwell | Winston | Approve - no "R" comment | 0 | 0 | 0 | 5 | Approve - no "R" comment | A&C = Approve with comment
Chouinard | Gerald | Approve - no "R" comment | 0 | 0 | 26 | 12 | Chouinard | Gerald | Approve - no comment | 0 | 0 | 0 | 0 | Approve - no comment | D = Disapprove -no comment
Das | Subir | [5 empty] | Das | Subir | [6 empty] | D&C = Disapprove with comment
Einolf | Charles | Approve - no comment | 0 | 0 | 0 | 0 | Einolf | Charles | Approve - no comment | 0 | 0 | 0 | 0 | Approve - no comment | @1 = Abstain - Lack of time
Gurley | Tomas | Approve - no comment | 0 | 0 | 0 | 0 | Gurley | Tomas | [5 empty] | Approve - no comment | @2 = Abstain - Lack of expertise
Hu | Wendong | [5 empty] | Hu | Wendong | [6 empty] | @3 = Abstain - Conflict of interest
Hwang | Sung Hyun | Approve - no "R" comment | 0 | 0 | 1 | 1 | Hwang | Sung Hyun | Approve - no "R" comment | 0 | 0 | 0 | 4 | Approve - no "R" comment | @4 = Abstain - Others
Kalke | Jerome J. | Approve - no comment | 0 | 0 | 0 | 0 | Kalke | Jerome J. | Approve - no comment | 0 | 0 | 0 | 0 | Approve - no comment
Kiernan | Thomas | Approve - no comment | 0 | 0 | 0 | 0 | Kiernan | Thomas | [5 empty] | Approve - no comment
Ko | Gwangzeen | Approve - no comment | 0 | 0 | 0 | 0 | Ko | Gwangzeen | Approve - no "R" comment | 0 | 0 | 0 | 7 | Approve - no "R" comment
Lei | Zhonding | Approve - no "R" comment | 0 | 0 | 0 | 5 | Lei | Zhonding | Approve - no "R" comment | 0 | 0 | 0 | 5 | Approve - no "R" comment
Li | Lingjie | Approve - no comment | 0 | 0 | 0 | 0 | Li | Lingjie | [5 empty] | Approve - no comment
Mody | Apurva | Approve - no "R" comment | 0 | 0 | 11 | 1 | Mody | Apurva | Approve - no "R" comment | 0 | 0 | 0 | 6 | Approve - no "R" comment
Rahman | Mohammad | Approve - no comment | 0 | 0 | 1 | 0 | Rahman | Mohammad | [5 empty] | Approve - no comment
Reddy | Ranga K. | Approve - no "R" comment | 0 | 0 | 35 | 10 | Reddy | Ranga K. | Approve - no "R" comment | 0 | 0 | 0 | 13 | Approve - no "R" comment
Reede | Ivan | Approve - no comment | 0 | 0 | 0 | 0 | Reede | Ivan | Approve - no comment | 0 | 0 | 0 | 0 | Approve - no comment
Sasaki | Shigenobu | Approve - no comment | 0 | 0 | 0 | 0 | Sasaki | Shigenobu | Approve - no comment | 0 | 0 | 0 | 0 | Approve - no comment
Shellhammer | Steve | Approve - no comment | 0 | 0 | 0 | 0 | Shellhammer | Steve | [5 empty] | Approve - no comment
Tawil | Victor | Approve - no comment | 0 | 0 | 0 | 0 | Tawil | Victor | Approve - no comment | 0 | 0 | 0 | 0 | Approve - no comment
Um | JungSun | Approve - no comment | 0 | 0 | 0 | 0 | Um | JungSun | Approve - no comment | 0 | 0 | 0 | 0 | Approve - no comment
Wang | Jianfeng | Approve - no comment | 0 | 0 | 0 | 0 | Wang | Jianfeng | [5 empty] | Approve - no comment
Lynch | Michael | Approve - no comment | 0 | 0 | 0 | 0 | Lynch | Michael | [5 empty] | Approve - no comment
Heile | Bob | Approve - no comment | 0 | 0 | 0 | 0 | Heile | Bob | [5 empty] | Approve - no comment
Kraemer | Bruce | [5 empty] | Kraemer | Bruce
Nikolich | Paul | Abstain due to lack of time | 0 | 0 | 0 | 0 | Nikolich | Paul | [5 empty] | Abstain due to lack of time
|  |  | 0 | 0 | 80 | 30 |  |  |  | 0 | 0 | 0 | 40
[5 empty] | 110 | [6 empty] | 40
Number of voter: |  | 26 |  |  |  |  | Number of voter: |  | 26 |  |  |  |  | 26
Number of responding voters: |  | 23 |  |  |  |  | Number of responding voters: |  | 23 |  |  |  |  | 23
Number of Approve: |  | 22 |  |  |  |  | Number of Approve: |  | 22 |  |  |  |  | 22
Number of Abstain: |  | 1 |  |  |  |  | Number of Abstain: |  | 1 |  |  |  |  | 1
Return ratio: |  | 88.46% |  |  |  |  | Return ratio: |  | 88.46% |  |  |  |  | 88.46%
Approval ratio: |  | 100% |  |  |  |  | Approval ratio: |  | 100% |  |  |  |  | 100%

## 802.22 D4 Comments
ID | Commenter Name | Affiliation | Email | Telephone | Clause | Subclause | Paragraph | Page | Line | Type | Comment | Suggested Remedy | Resolution | Comment Status | WG Status | Commentor Position | Lead-Editor Comments | Code
2 | Mody, Apurva | BAE Systems | apurva.mody@baesystems.com | 404-819-0314 | 0 | 0 | 0 | 0 | 0 | E | Verify that there is no content (text, figures or tables) in the draft requires Copyright permission | Editor to verify that there is no content in the Draft that requires copyright permission | Figures were either from 802.16 which is IEEE 802 or produced or modified specifically for the 802.22 Draft. There is no need for Copyright forms. | Accept |  |  | OK No action. | 0
3 | Mody, Apurva | BAE Systems | apurva.mody@baesystems.com | 404-819-0314 | 0 | 0 | 0 | 0 | 0 | E | Make sure when you are referring to the technology it's ok to use IEEE 802.22, however if you are referring to the standard in the draft you will need to cite as IEEE Std 802.22. Add a 'P' in front of all references for 802.22. Change 802.22.1 to 802.22.1-2010 Standard |  | Entire Draft was scanned to make the references to IEEE 802 Standards appear as follows: IEEE Std 802-2001® (first instance) IEEE Std 802.22.1[TM]-2010(first instance) IEEE Std 802.16-2009 IEEE Std 802.22.1-2010 (other instances) IEEE P802.22 Standard | Accept |  |  | OK Done. | 0
4 | Mody, Apurva | BAE Systems | apurva.mody@baesystems.com | 404-819-0314 | 1 | 1.1 | 1 | 1 | 8 | E | Scope of the Draft needs to match the scope of the standard as specified in the PAR word for word | Make sure that the scope in the Draft matches the one in the PAR | Scope aligned with that of the PAR. | Accept |  |  | OK Done. | 0
5 | Mody, Apurva | BAE Systems | apurva.mody@baesystems.com | 404-819-0314 | 2 | 2 | 1 | 4 | 1 | E | All references cited in Clause 2 must be cited in text if they are needed for the implementation of the standard. If not, please move them to the bibliography. | Editor to make that change | Following the request to clean the Reference section of the 802.22 Draft, verification was made that all the references were referred to in the text. Here are the results: The first two references dealing with the Functional Requirements Document and the WRAN Reference Model spreadsheet are not referred to and will be moved to Annex G. In fact these two document are not normative references anyway. The following reference is not used in the text: IETF RFC 3280, Internet X.509 Public Key Infrastructure Certificate and Certificate Revocation List (CRL) Profile, April 2002. Should it be removed or a reference should be included somewhere in the text. [Ranga] I'm hesitant to remove this reference. Although, we have specified EAP, we went further and specified a specific EAP method (e.g. EAP-TLS/TTLS). Those methods use X.509 certificates as credentials. At the end of the 3rd sentence in paragraph 1 of 7.5.1, it should read as a note/mention to RFC 3279 AND 3280. The reference section contains references to NIST Special Publication 800-38A, C and D whereas the references in the text are for 800-38 and 800-38B and 800-38D. [Ranga] I would remove the reference to 800-38A/B/C, only keep the reference to 800-38D in the draft. Any reference to 800-38, 800-38A, 800-38B, 800-38C in the draft should be changed to 800-38D. Note that 800-38B is especifically mentioned in item 6 of section 7.6.2.5.2. Should I change the two references to 802-38D in this section or this document should be added in section 2? [Ranga]hange that reference in 7.6.2.5.2 to 800-38D. do the same for 7.6.2.5.3 (step 5). The following reference is not used in the text: AES Key Wrap Specification, November 2001, http://csrc.nist.gov/groups/ST/toolkit/documents/kms/AES_Key_Wrap.pdf [Ranga] Please do not remove it. We refer to AES Key wrap in 72.4.4, and 7.4.1. If we need a reference enclosed in [] in those sections, pls do so. SEC 1 is not referred to in the text whereas SEC 4 which I could not find on Google is referred to a number of times. [Ranga] We should refer to SEC4. SEC4 can be found by going to http://www.secg.org/index.php?action=secg,docs_draft, on the Standards for Efficient Cryptography Group website. Its the 2nd link for the top, http://wwwsecg.org/download/aid-632/SEC4_r1.pdf. If you could keep the reference to SEC 1 in Annex G that would be great. | Accept in principle |  |  | OK Done. | 0
6 | Gwangzeen Ko | ETRI | gogogo@etri.re.kr | +82-42-860-4862 | 4 | 4 | 1 | 13 | 30 | E | abbriation of WRAN…it is better to understand full words | Replace "Wireless RAN" with "Wireless Regional Area Network" |  | Accept |  |  | OK Done. | 0
7 | Gwangzeen Ko | ETRI | gogogo@etri.re.kr | +82-42-860-4862 | 6 | 6.3 | 5 | 23 | 25 | E | In figure 8, some words are too small(left lower part) | Increased text font |  | Accept |  |  | Agree. Needs to be modified. | 2
8 | Gwangzeen Ko | ETRI | gogogo@etri.re.kr | +82-42-860-4862 | 6 | 6.8.1.2.1 | 2 | 38 | 9 | E | In table 5, there is empty row | delete third row |  | Accept |  |  | OK Done. | 0
9 | Gwangzeen Ko | ETRI | gogogo@etri.re.kr | +82-42-860-4862 | 6 | 6.9 | 2 | 48 | 1 | E | In table 20, message type number jump from 27 to 30 and 19 and 20 is omitted | add 28~29 as reserved or modify whole number after type number 30 and apply the same manner to type number 19 and 20 | Agree. Numbering needs to be changes to be a continuous series. | Accept in principle |  |  | OK. Needs to be modified. | 2
10 | Gwangzeen Ko | ETRI | gogogo@etri.re.kr | +82-42-860-4862 | 6 | 6.9.4.1.3 | 2 | 61 | 9 | E | In table 39, there is empty row | delete 4th row |  | Accept |  |  | OK Done. | 0
11 | Caldwell, Winston | Fox | winston.caldwell@fox.com | 310-369-4367 | 6 | 6.9.17.4 | 1 | 93 | 3 | E | The IPC-UPD description is not clear. The database should not be included in the description. | This IPC-UPD message (Table 121) is sent by the BS in order to inform CPEs of the TV channels upon which broadcast incumbent operation isthat are prohibited from broadcast incumbent operation in the frequency range in the areas identified by the Database service, and thus, spectrum sensing is do not needed to be sensed (see A.5.5). |  | Accept |  |  | OK Done. | 0
12 | Mody, Apurva | BAE Systems | apurva.mody@baesystems.com | 404-819-0314 | 6 | 6.14.3.1 |  | 133 | 23 | E | 23 Selective ACK bit-maps are referenced to a specific BSN, which indicates to absolute number of the block 24 referenced by the first bit in the bit-map. It is the responsibility of the ARQ feedback sender to assign the 25 BSN so that all bits in the bit define either ACK or NAK for a specific ARQ block. This can be achieved by 26 assigning the BSN low enough (modulo 210) so that every bit in the bit map provides correct feedback 27 information. | , it should say "... all bits in the bit-map ..." | Agreed but the section reference is wrong. It should be 6.11.6.2. | Accept in principle |  |  | Change made in section 6.11.6.2. There is no other instance of such a text in the Draft. | 0
13 | Reddy, Ranga | Self | ranga.reddy@ieee.org |  | 6 | 6.16.2 | Figure 34 | 145 | 1 | E | In previous discussion we agreed that the registration process entails both exchnage + verification of the NMEA location string in addition to the CPE's operational capabilities. This is reflected in the text that describes step 11 on pg 144. Yet Figure 34 indicates that registration happens after the NMEA string exchange. | Revise figure so that started, then if NMEA string and capabilities check out, proceed to transmit channel sets, if not then cpe initialization fails | Change "negociate" for "negotiate" in the Registration box Second diamond box on the right: "CPE operational configuration allowed" | Accept in principle |  |  | To be done. | 2
14 | Reddy, Ranga | Self | ranga.reddy@ieee.org |  | 6 | 6.16.2.6.1 | 3 | 147 | 6 | E | Figures 35 and 36 should appear after the last paragraph in 6.16.2.6.1. Also the modifications to Figure 36 weren't properly imported during comment resolution implemenation when creating D6 | 1) Move Figures 35 and 36 to after the 3rd paragraph in 6.16.2.6.1. 2) Revise Figure 36 so that references to Lost DS-MAP and Lost SCH timers refer to T56 and T58 respectively. Change "Timeout (Lost DS-MAP)" to "Timeout (T56)", "Timeout (Lost SCH)" to "Timeout (T58)", "Reset (Lost SCH)" to "Reset (T58)", and "Reset (Lost DS-MAP)" to "Reset (T56)". |  | Accept |  |  | OK Done. | 0
15 | Reddy, Ranga | Self | ranga.reddy@ieee.org |  | 6 | 6.16.2.6.2 | Figure 38 | 151 | 1 | E | During last round of balloting, some modifications to Figure 38 were suggested. However, it seems as if the the modifications to Figure 36 were pasted here | Bring back the pervious version of Figure 38 from D5, but with the following modifications: 1) \Change "Timeout (Lost US-MAP)" to "Timeout (T57)", "Timeout (Lost SCH)" to "Timeout (T58)", "Reset (Lost SCH)" to "Reset (T58)", and "Reset (Lost US-MAP)" to "Reset (T57)" |  | Accept |  |  | OK Done. | 0
16 | Caldwell, Winston | Fox | winston.caldwell@fox.com | 310-369-4367 | 6 | 6.16.2.10 | 2 | 157 | 15 | E | Is this text referring to the IP Address Allocation Information Element (see 6.9.7.3.5.10) or the IP Version Information Element (see 6.9.7.3.4)? | The CPE sends it‘s location data string (see 6.8.1.3.1.6) upon intial registration and re-registration. When the IP Address Allocation Version Information Element (see 6.9.7.3.45.10) is present in the REG-REQ message, the BS shall include this IP VersionAddress Allocationversion parameter in the REG-RSP message to command the CPE to use the indicated version of IP on the secondary management connection. The BS shall command the use of exactly one of the IP versions supported by the CPE. | Answer to the question in the comment: Ranga: "The intent is/was to refer to the "IP Version" IE in 6.9.7.3.4 in the 2nd paragraph of section 6.16.2.10. There is no redundancy. 6.9.7.3.4 talks about what version if IP the CPE supports. And 6.9.7.3.5.10 talks about how IP addresses are assigned to the CPE. We could lump these parameters together by defining some kind of bitmap, if the goal is to consolidate and reduce complexity." Action: Final agreed changes are indicated in blue in remedy. | Accept in principle |  |  | OK Done. | 0
17 | Reddy, Ranga | Self | ranga.reddy@ieee.org |  | 6 | 6.20 |  | 172 | 1 | E | Many figures in 6.20 are in bitmap format and need to be redrawn | Redraw Figures 63-69, 72-74, 77-84, 86-92, | As many Figures as possible will be redrawn in vectorial format (Visio) given the time available. | Agree in principle |  |  | Figures 63 to 69 will have to wait. Generating these circles may not be an easy task and the quality of these Figures is quite reasonable. Could you enquire with your contacts in 802.16 whether these could be found in their vectorial format. This would simplify our life considerably. Figures 72-74 could be redone if I have time this week. 77, 78, 81, 83, 84 could be redone if I have time this week. Figures 79, 80 and 82 are already in vectorial format. Figures 86 to 92 could be redone if time permits, likely during the Sponsor ballot process. | 3
18 | Reddy, Ranga | Self | ranga.reddy@ieee.org |  | 6 | 6.20.9.4.3 |  | 203 | 1 | E | Two figures in this section have references to "SS" which is an 802.16 naming of a fixed user device. These references should be changed to "CPE" | Revised Figures 79 and 82, so that the references to "SS" are changed to "CPE" |  | Accept |  |  | OK Done. | 0
19 | Gwangzeen Ko | ETRI | gogogo@etri.re.kr | +82-42-860-4862 | 6 | 6.21.5 | 7 | 223 | 10 | E | In figure 95, Ts would be replaced by T46 | Replace Ts with T46 | Since this Figure relates to the process at the CPE, Ts should be replaced by T59 rather than T46 which is really a BS timer. Action: Change Ts for T59 in Figure 95. | Accept in principle |  |  | OK. Needs to be modified to change Ts for T59. | 2
20 | Caldwell, Winston | Fox | winston.caldwell@fox.com | 310-369-4367 | 6 | 6.24.1 | 2 | 254 | 5 | E | The text is missing the Occupied set. Also, the text incorrectly states that the CPE maintains all of the channel sets. | In order to maintain the channel sets, each BS maintains the following available channel sets: Operating, Backup, Candidate, Protected, Occupied, and Unclassified. Also, eEach CPE maintains onlyall these first three channel sets: Operating, Backup, and Candidate. |  | Accept |  |  | OK Done. | 0
21 | Reddy, Ranga | Self | ranga.reddy@ieee.org |  | 7 | 7.6.2.3 | Table 192 | 302 | 8 | E | The "Key Validity Date (Not After)" field in Table 192 has some extra information | Remove the numbered listing in row 4/col 3 of Table 192, e.g. remove the 6, 7, 8, 9, 10, 11, 12, 13 | Ranga: Upon reviewing this, I notice a disconnect here between the CERT-REQ/RSP messages in 6.8.1.3.1.7.2 and 6.8.1.3.1.7.3 and Table 192. See Table 192 reflects the core of what the BS implicit certificate is. The CERT-REQ/RSP includes additional info to be transmitted along with those certificates. Having said that, the field in Table 192 called "Key Validity Date (Not After)" should be called "Key Validity Time Period", that's 7 bits long, and the "notes" should read "Amount of time in 6 month increments, that the certificate is valid." | Accept in principle |  |  | OK Modified according to the last proposal. | 0
22 | Reddy, Ranga | Self | ranga.reddy@ieee.org |  | 7 | 7.7 | 1 | 309 | 1 | E | Change title of Section 7.7 to "CPE Privacy" |  |  | Accept |  |  | OK Done. | 0
23 | Hwang, Sunghyun | ETRI | shwang@etri.re.kr | +82-42-860-1133 | 8 | 8.2 | 2 | 314 | 6 | E | In Table 198, there is no Note 5 indicator. | Insert Note 5 indicator in the first row and last column of Table 198, i.e., Spectral Efficiency5. |  | Accept |  |  | OK Done. | 0
24 | Hwang, Sunghyun | ETRI | shwang@etri.re.kr | +82-42-860-1133 | 8 | 8.4 | 4 | 316 | 19 | E | In Table 199, the TTG value of 7MHz BW and 1/16, 1/32 CP mode is 1680 TU, not 680 TU. | Correct 680 TU to 1680 TU. |  | Accept |  |  | OK Done. | 0
25 | Hwang, Sunghyun | ETRI | shwang@etri.re.kr | +82-42-860-1133 | 8 | 8.4 | 4 | 316 | 19 | E | In Table 199, Note 1 describes that "the number of symbols per frame" includes 1 frame preamble symbol and 1 header symbol. But the number of symbols per frame doesn't include 1 frame preamble symbol and 1 header symbol, it includes DS/US payload symbol only. | Change the Note 1 as follows: "Indicates the DS/US payload symbol only. Here one frame preamble symbol and one header symbol carrying the FCH, DS/US-MAP and DCD/UCD are assumed. Different values may apply when the frame carries more header symbols using 1/4 cyclic prefix such as the superframe preamble and SCH." |  | Accept |  |  | OK Done. | 0
26 | Lei, Zander | Institute for Infocomm Research, Singapore | leizd@i2r.a-star.edu.sg | 65-6408-2436 | 8 | 8.6.2 |  | 327 | 24 | E | Equation does not show (pdf version) properly | Correct it |  | Accept |  |  | OK Done. Zander provided the modified equations and they have been include in the Draft. | 0
27 | Lei, Zander | Institute for Infocomm Research, Singapore | leizd@i2r.a-star.edu.sg | 65-6408-2436 | 8 | 8.7.2.2.5 | Table 213 | 340 | 1 | E | Missing table border lines | Correct it |  | Accept |  |  | OK Done. | 0
28 | Lei, Zander | Institute for Infocomm Research, Singapore | leizd@i2r.a-star.edu.sg | 65-6408-2436 | 8 | 8.7.2.2.5 | Table 214 | 341 | 1 | E | Missing table border lines | Correct it |  | Accept |  |  | OK Done. | 0
29 | Lei, Zander | Institute for Infocomm Research, Singapore | leizd@i2r.a-star.edu.sg | 65-6408-2436 | 8 | 8.7.2.3 | Equations | 342 | 16 | E | Equations on lines 16, 21, 39 do not show (pdf version) properly | Correct it |  | Accept |  |  | OK Done. Zander provided the modified equations and they have been include in the Draft. | 0
30 | Hwang, Sunghyun | ETRI | shwang@etri.re.kr | +82-42-860-1133 | 8 | 8.9.4.2 | 4 | 359 | 36 | E | Modify the format of Table 225 to be consistent with other Tables, and clarify that the unit is dB. | Suggested remedy is as follows: '-------------------------------------------------------------------------------- ¦ Normalized CNR (dB) ¦ '-------------------------------------------------------------------------------- ¦ AWGN (default) ¦ Multipath Channel (Informative) ¦ '-------------------------------------------------------------------------------- ¦ 1.2 ¦ 5 ¦ '-------------------------------------------------------------------------------- ¦ 4.3 ¦ 8.1 ¦ |  | Accept |  |  | OK Done. | 0
31 | Lei, Zander | Institute for Infocomm Research, Singapore | leizd@i2r.a-star.edu.sg | 65-6408-2436 | 8 | 8.12.1.1 | Equations | 361 | 12 | E | Edit the equations on lines 12 and 13 to remove one "=" and use "{" | Correct it |  | Accept |  |  | OK Done. Zander provided the modified equations and they have been include in the Draft. | 0
32 | Gwangzeen Ko | ETRI | gogogo@etri.re.kr | +82-42-860-4862 | 9 | 9.2.6 | 1 | 379 | 1 | E | Why we need subsection 9.2.6.1 ? There is no 9.2.6.2 section | I think this that section number 9.2.6 is enough | Apurva provided the titles and insertion places for the other subsections following 9.2.6.1. | Accept |  |  | See document "Draft 6.1-Section9.doc from Apurva for the changes. | 2
33 | Reddy, Ranga | Self | ranga.reddy@ieee.org |  | 9 | 9.2.6.1 | 2 | 379 | 9 | E | Replace "TWait_Before_Channel_Move" with T46 on line 9 in paragraph 2 and line 16 in paragraph 4 |  |  | Accept |  |  | OK Done. | 0
34 | Reddy, Ranga | Self | ranga.reddy@ieee.org |  | 9 | 9.2.6.1 | Figure 162 | 381 | 1 | E | Update references to timers in this figure according to their numbering in 11.1. | Replace reference to Tno_DB with T45 in Figure 162 and 164 | Figures 162 and 165 need to be modified rather than 164. | Accept in principle |  |  | OK Done. Figures 162 and 165 were modified. | 0
35 | Caldwell, Winston | Fox | winston.caldwell@fox.com | 310-369-4367 | 9 | 9.2.6.1 | Figure 164 | 385 | 1 | E | Should do an update of the CPE location before checking whether it has moved. | Add update CPE location block before the CPE move conditional block. Change CPE move conditional block to check whether the CPE has moved > 25 m. Yes output of Security Suite and Spectrum Sensing Specs tolerable conditional block should input to update CPE location block. | Remove the first box "update CPE location" and the "No" goes to the other "Update CPE location". The conditional box "…>25 m" will be inserted between "CPE location" and "Update location specific …" | Accept in principle |  |  | To be done. | 2
36 | Reddy, Ranga | Self | ranga.reddy@ieee.org |  | 9 | 9.3.2 | Figure 170 | 394 | 1 | E | There are two references to "IDC-UDP" in this figure | change "IDC-UDP" to "IDC-UPD" in figure 170 and 171 |  | Accept |  |  | OK Done. Also scanned the entire Draft and made sure that the message is called: "IPC-UPD". | 0
37 | Reddy, Ranga | Self | ranga.reddy@ieee.org |  | 9 | 9.3.3 | Figure 172 | 397 | 1 | E | There are references in this figure to timers that have been assigned numbers in 11.1 | In Figure 172, references to TClearN, TINsens, and Tsens; should be replaced with T48, T53, and T55 respectively | TClearN-1 and TClearN+1 also need to be changes for T49 and T50 in Figures 170, 171 and 172. | Accept in principle |  |  | OK Done. Also updated Figures 170 and 171 | 0
38 | Reddy, Ranga | Self | ranga.reddy@ieee.org |  | 9 | 9.3.4 | 2 | 398 | 12 | E | There are multiple references to timers in this section that have been assigned #'s in 11.1 | 1) Modify the text in 2nd sentence of second paragraph of 9.3.4 as follows: "If the last sensing has been carried out less than T54OUTsens seconds earlier (T54, see Table 267), the sensing on this channel can be skipped." 2) replace both refrences to "TOUTsens" in paragraph 3 of 9.3.4 with "T54". 3) Footnote at the bottom of pg 399, change "Ts" to "T59" and " "TOUTsens" with "T54" 4) In figure 174, change "Ts" to "T59" and " "TOUTsens" with "T54" | T59 is already used for Twait_before_channel_move. T55 which is for Tsens for in-band sensing in Figure 172 should be used instead or a new timer could be defined for out-of-band sensing since Tsens for in-band sensing may be different than Tsens for out-of-band sensing due to the fact that different processes are involved as shown in Figures 172 and 174. Ranga: We don't need a new timer here! We have (see Table 271 for the Clause 9 parameters), T53 or TInSens to verify if inband sensing has been done and T54 or TOutSens to verify if out-of-band sensing has been done. I also referred to T55 for Tsens, or at least meant to. So in Figure 172, as I said for TClearN, TInSens, and Tsens should be T48, T53, and T55. For Figure 174, TOutSens and Tsens should be T54 and T55 respectively. Also, a sentence was added before the Policy Table 229: "Note that the value for timer Tch_move (i.e., T44, see Table 271) used in Table 229 is to be found in Annex A for the various Regulatory domains where the WRAN operation takes place (see A.3.2). The default value of the Tch_move shall be 2 seconds. TNoDB was also referenced to T45 in Table 229 and in section 9.2.6.1. | Accept in principle |  |  | OK Done with one timer (T55) for Tsens for both in-band and out-of-band sensing. | 2
39 | Reddy, Ranga | Self | ranga.reddy@ieee.org |  | 9 | 9.4.1.3.1 | Table 242 | 411 | 6 | E | In row14/col3 of Table 242 replace "802.22 1" with "802.22.1-2010" |  |  | Accept |  |  | OK Done. | 0
40 | Hwang, Sunghyun | ETRI | shwang@etri.re.kr | +82-42-860-1133 | 12 | 12.1.2.2.9 | 7 | 471 | 16 | T | In the Section 12.1.2.2.9 and 12.1.2.2.10, the unused PHY-related MIBs are still defined. | Refer to the document number 22-10/0185r0. |  |  |  | Withdrawn
41 | Caldwell, Winston | Fox | winston.caldwell@fox.com | 310-369-4367 | Annex A | A.5.5 | 1 | 521 | 12 | E | Why restrict the incumbent operation to wireless mics? The IPC-UPD relates to broadcast incumbent operation in general. | Table 293 lists the TV channels in which broadcast incumbent operation isand low power auxiliary device (e.g., wireless microphones) are prohibited from operation in various regulatory domains. This information can be used to speed up the spectrum sensing process by avoiding spectrum sensing in these channels since no broadcast incumbents will ever be present (see IPCD-UDP, 6.9.17.4). |  | Accept |  |  | OK Done. | 0
42 | Mody, Apurva | BAE Systems | apurva.mody@baesystems.com | 404-819-0314 | G |  |  | 597 | 1 | E | Add the following references as the first two references in the Standard and cross-reference them in the main body when one comes across the term Cognitive Radio [1] J. Mitola, Cognitive Radio: An Integrated Agent Architecture for Software Defined Radio, Ph. D. Thesis, Royal Institute of Technology, Sweden, Spring 2000. [2] S. Haykin, "Cognitive Radio: Brain-Empowered Wireless Communications," IEEE J. Select. Areas Commun., vol. 23, no. 2, pp. 201-220, Feb. 2005. Dr. Joe Mitola is the pioneer of the cognitive radio concept and so we should recognize that. Also make a reference to the approved P1900 Standards [3] IEEE Standard 1900.1 Standard on Definitions and Concepts for Spectrum Management and Advanced Radio System Technologies [4] IEEE Standard 1900.2: Recommended Practice for Interference and Coexistence Analysis. when the reference to the term Cognitive Radio is made in 802.22 Delete the Mark McHenry referene if we are not using that anywhere in the draft. If we use the reference then refer to the conference where these results are published rather than their company website. First International Workshop on Technology and Policy for Accessing Spectrum, 2006, http://www.wtapas.org/final-papers/ChicagoSpectrum-McHenry-Session-I-1.pdf Remove any of the references from the Annex G if they are not being referred to in the main body of the draft. | See the comment for the proposed resolutions | Remove McHenry Refernce. Keep all other references. Added the 4 new references. Only G6 is referenced in the text. Other references should be kept. References in section 2 need to be referred to in the text, not those in Annex G. Apurva to send one more reference on Bruce Fette to be included as G2. | Accept in principle |  |  | OK Left to be done: add the reference to Bruce Fette. | 0
Note on K1: TR: Technical required T: Technical ER: Editoral required E: Editorial
Note on O1: A= Accept AP= Accept in principle (same as Counter) C= Counter proposal D= Defer P= Pending R= Reject S= Superceded
Note on P1: MA= Motion adopted MF= Motion failed MP= Motion pending AB= Approved Confirmation Ballot FB= Failed Confirmation Ballot
Note on Q1: A= Appprove D= Disapprove @= Abstain W= Withdrawn
Note on S1: 0 = implemented, no more action needed, 1= need editorial verification, 2 up to 9 = need further discussions of increasing importance in the WG

## References
References:
802.22 Draft 6.0
802.22 Draft 5.1 (for track changes and comments tagged to the Comment Database
22-10-0174-06-0000 WRAN Draft 4.0 Ballot Comments Database.xls