## Title
IEEE P802.22 Wireless RANs
Submission
Designator: | doc.: IEEE 802.22-11/0011r0
Venue Date: | January 2011
First Author: | Ranga Reddy, Self
Subject: | Sponsor Ballot Comments from Ranga Reddy
Full Date: | 2011-01-20
Author(s): | Name(s) | Ranga Reddy
| Company | Self
Address
Phone:
Fax:
| email: | ranga.reddy@ieee.org
Abstract:
When submitting sponsor ballot comments, some of the comment text from R Reddy weren't properly inserted in the comment database. This spreadsheet contains the Technical comments from R Reddy, that weren't properly formatted. No issues were found with editorial comments.
Notice: This document has been prepared to assist IEEE 802.22. It is offered as a basis for discussion and is not binding on the contributing individual(s) or organization(s). The material in this document is subject to change in form and content after further study. The contributor(s) reserve(s) the right to add, amend or withdraw material contained herein.
Release: The contributor grants a free, irrevocable license to the IEEE to incorporate material contained in this contribution, and any modifications thereof, in the creation of an IEEE Standards publication; to copyright in the IEEE’s name any IEEE Standards publication even though it may include portions of this contribution; and at the IEEE’s sole discretion to permit others to reproduce in whole or in part the resulting IEEE Standards publication. The contributor also acknowledges and accepts that this contribution may be made public by IEEE 802.22.
Patent Policy and Procedures: The contributor is familiar with the IEEE 802 Patent Policy and Procedures
<http://standards.ieee.org/guides/bylaws/sb-bylaws.pdf>, including the statement "IEEE standards may include the known use of patent(s), including patent applications, provided the IEEE receives assurance from the patent holder or applicant with respect to patents essential for compliance with both mandatory and optional portions of the standard." Early disclosure to the Working Group of patent information that might be relevant to the standard is essential to reduce the possibility for delays in the development process and increase the likelihood that the draft publication will be approved for publication. Please notify the Chair, Apurva Mody at <apurva.mody@ieee.org> as early as possible, in written or electronic form, if patented technology (or technology under patent application) might be incorporated into a draft standard being developed within the IEEE 802.22 Working Group. If you have questions, contact the IEEE Patent Committee Administrator at <patcom@ieee.org>.

## Sheet1
ID | Name | Vote | Category | Page | Subclause | Line | Comment | Must Be Satisfied | Proposed Change
45 | Reddy, Ranga | Approve | Technical | 30 | 6.6 | 24 | The first sentence of parapgraph 10 is a run-on. Also, the text implies that transmission of the DS-MAP and US-MAP is optional. How will this work? If the DS-MAP doesn't exist how do we know when or if UCD/DCD starts? | No | (1) Modify the first 4 sentences of the paragraph as follows: "The format FCH MAC burst, is described in 6.7.2,. The FCH is modulated using the data mode selected (e.g. Mode 4 or 5, Table 198) in the SCH.4 or mode 5 as described in Table 198 as specified in the SCH with the mandatory BCC mode Binary Convolutional Coding (BCC, see 8.7.2.1), shall also be applied to the FCH burst. The FCH specifiesy the burst profile and the length of either the DS-MAP, if transmitted, or the US-MAP, if transmitted. The DS-MAP message, if transmitted, shall be the first MAC PDU in the burst following the FCH. An US-MAP, if transmitted, message shall immediately follow either the DS-MAP message, if transmitted, or the FCH. If DCD and UCD messages are transmitted in the frame, they shall immediately follow the DS-MAP and US-MAP messages." (2) Add to definition of DIUCs a specific DIUC reserved for DCD/UCD (3) Add text after definition of DS-MAP that a DS-MAP IE with the reserved DIUC is put into DS-MAP to reserved an allocation for the DCD, UCD when either of those messages is transmitted in the DS subframe
49 | Reddy, Ranga | Approve | Technical | 36 | 6.8.1.1 | 11 | The first sentence of the 2nd paragraph of this section doesn't exactly fit in with the concepts discussed in section 6.4 | No | Replace the sentence with the following: "The 802.22 MAC is connection oriented. As discussed in 6.4, these connections are addressed by two components, the Station ID (SID) and the Flow ID (FID). The SID indicates the allocation assigned to a connection in a DS/US-MAP IE. The FID is a critical field in the GMH, because indicates a specific flow of traffic mapped an SID's allocation. To differentiate between PDUs assigned to different flows for QoS (see 6.20), the FID is signalled in the GMH."
52 | Reddy, Ranga | Approve | Technical | 44 | 6.8.1.3.1.7 | 9 | The CBP protection method is optional, but if it isn't used, then what's there to protect against errors. Also, the CBP protection method has been designed to be run/processed on the BS side and not directly on the CPEs, so there should be no problems with making it mandatory. | No | Either make the CBP protection method mandatory, or add a 32/64 bit CRC to the CBP MAC PDU.
62 | Reddy, Ranga | Approve | Technical | 67 | 6.9.7.3.5.5 | 2 | The title of 6.9.7.3.5.5 implies that the BS/CPE can negotiate the maximum # of multicast groups the CPE can support. However the text on line 2 implies that this restriction only applies to Mutlicast Polling. The restriction negotiated by the IE should apply to the max # of multicast groups the CPE can be a part of. | No | on line 2 of pg 65, change "Multicast Polling Groups" to "Multicast Groups"
63 | Reddy, Ranga | Approve | Technical | 67 | 6.9.7.3.5.6 | 9 | The last line in the paragraph of this section implies that if the "No Sensing" bit of the the "Sensing Mode Support Array" is set to 0 then sensing is disabled. However, since this IE can be added to a REG-REQ that the CPE sends to the BS, the REG-REQ version of the IE is an indication of what sensing capabilities that a device can support. "No Sensing" is a viable option for a sensing capability of the CPE. The last sentence of the paragraph should only apply to the setting of this field in the IE during transmission of the IE in a REG-RSP. | No | 1) Modify the last sentence of the paragraph as follows: "Note, that if the "No Sensing" bit (Bit#0) in the Sensing Mode Support Array is set to True when the BS configures the IE for transmission in a REG-RSP, then sensing shall be disabled on the CPE (e.g. set Bit#1-3 to False)." 2) change row 5 col 1 i Table 57 to "Sensing Mode Support Bitmap"
83 | Reddy, Ranga | Approve | Technical | 97 | 6.9.18.1.1.5 | 8 | Is the location data request in BLM-REQ necessary.First of all, how can a SSA/CPE even send it's location in a BLM-REQ, the BLM-REQ comes from the BS/SM. According to the registraiton process BS can a RNG-CMD with status = Rerange & Reregister to periodically obtain/update location of CPE | No | Restructure the message to indicate a transmission opportunity the BS is allocating (similar to the process describe during registration) in the US to send a REG-RSP withe the NMEA Location IE.
85 | Reddy, Ranga | Approve | Technical | 103 | 6.9.18.3.1.7 | 4 | This location data report is not necessary. According to the registraiton process BS can a RNG-CMD with status = Rerange & Reregister to periodically obtain/update location of CPE | No | Remove this section. Also restructure 6.9.18.1.1.5 to indicate a transmission opportunity the BS is allocating (similar to registration process) in the US to send a REG-RP with the NMEA Location IE.
91 | Reddy, Ranga | Approve | Technical | 131 | 6.12.2.2 | 33 | There is no such thing as a "Data Grant Burst Type" | No | Modify the text on lines 32-33 pg 131 as follows: "unicast request opportunities in order to obtain upstream transmission opportunities. (tThe CPE could still use unsolicited Data Grant Burst Typessend a bandwidth request by sending the BR subheader in a MAC PDU on an existing for upstream transmission as well). All other bits of the"
149 | Reddy, Ranga | Approve | Technical | 265 | 7.2.3.2.2 | 8 | There is some inconsistencies in this section with regard to how these messages (in 7.2.3.2.2) are to be protected | No | 1) modify the text on line 8 pg 265 as follows: "message digest. The message authentication key used to do this, the MMP_KEY, is derived from the AK." 2) Modify the text on lines 16-17 as follows: "sent. The Key Reject message is authenticated with a keyed message digest; the authentication key MMP_KEY used to do this, is derived from the AK."
159 | Reddy, Ranga | Approve | Technical | 269 | 7.2.4.6.1.1 | 44 | Having the CPE re initialize when the MMP_PN becomes unsynchronized wastes time uncessarily. Have the CPE just reauthenticate instead | No | 1) on line 44, pg 269 modify text as follows: "7.2.4.6.1.2) MMP_PNB, then the CPE shall be instructed to restart network entryreauthenticate by sending the RNG-CMD with Ranging Status set to "Reauthenticate"." 2) in the Ranging Status field of Table 45, change "Re-authorize" to "Re-authenticate"
163 | Reddy, Ranga | Approve | Technical | 273 | 7.2.8.1 | 43 | 2nd paragraph refers to PAK, which doesn't exist in the current security archiecture. Also the paragraph should refer only to the PMK | No | 1( replace the 2nd paragraph of 7.2.8.1 with the following: "Hence, when the PMK is created, it is created with a specifice lifetime." 2) Modify the last sentence of the 3rd paragraph of 7.2.8.1 as follows: "Reauthentication shall be required to establish a new APMK, which allows for a new AK to be derived. From the AK, the MMP_KEY and KEK are derived. The MMP_KEY is used to protect management messages, while the KEK is to be used to transport new TEKs to the CPE."
171 | Reddy, Ranga | Approve | Technical | 280 | 7.4.1 | 36 | The text on lines 36-38 refer to the wrong table and authentication mechanisms that we don't support | No | Modify text on lines 36-38 pg 280: "In Table 267184, a configuration parameter for the list of Cryptographic Suites supported will be transmitted to the BSAAA by the CPE in the SCM RSA/ECC Authorization Information, RequestEAP-Start and Authorization ReplyEAP-Transfer messages."
182 | Reddy, Ranga | Approve | Technical | 288 | 7.5.1.4.2 | 24 | Since the WG went with the CPE privacy method that isn't MAC address dependent please add MAC address to CPE certificate, also the Device ID and Serial Number may not be in ASCII, but UNICODE | No | 1) On line 24, add the following: "commonName=<MAC Address>" 2) after line 30 pg 288, "The MAC address shall be the CPE’s MAC address. It is expressed as six pairs of hexadecimal digits 20 separated by colons (:), e.g., “C4:2C:03:32:B2:A1.” The Alpha HEX characters (A–F) shall be expressed as 21 uppercase letters." 3) remove the word "ASCII" on line 28 pg 288
183 | Reddy, Ranga | Approve | Technical | 288 | 7.5.1.4.3 | 42 | Since the WG went with the CPE privacy method that isn't MAC address dependent please add MAC address to CPE certificate. Also, to be consistent with 7.5.1.4.2 "FCC Id" should be "Device ID". Also, the Device ID and Serial Number may not be in ASCII, but | No | 1) After line 45 add the following: "commonName=<MAC Address>" 2) after line 30 pg 288, "The MAC address shall be the BS's MAC address. It is expressed as six pairs of hexadecimal digits 20 separated by colons (:), e.g., “C4:2C:03:32:B2:A1.” The Alpha HEX characters (A–F) shall be expressed as 21 uppercase letters." 3) remove the word "ASCII" on line 44 pg 288
204 | Reddy, Ranga | Approve | Technical | 302 | 7.6.3 | 3 | This section isn't clear as to whether or not the beacon signature (if all three MSFs are captured) is verified at the receiving CPE or at the BS. To simply the operation, the becaon certificates should only be cached/stored at the BS, if CPE receives a beacon, it should blindly relay the appropriate payloads to the BS for the BS to verify the signature | No | Add text to the section to explicitly state that the CPE, when sensing for beacon, just blindly relays the payload to the BS, who then verifies the signature

## References
References:
WRAN P802.22 D1 Sponsor Ballot Comments Database | doc.: IEEE 802.22-11/0002r03 | 2011-01-19
IEEE P802.22/D1 | doc.: P802.22/D1 | 2010-12-01