## Title
IEEE P802.22 Wireless RANs
Submission
Designator: | doc.: IEEE 802.22-11/0033r00
Venue Date: | February 2011
First Author: | Apurva N. Mody (BAE Systems), Gerald Chouinard, (Communications Research Centre, Canada - CRC)
Subject: | WRAN P802.22 D1 Sponsor Ballot Comments Database
Full Date: | 2011-02-24
Author(s): | Name(s) | Apurva N. Moody, Gerald Chouinard
| Company | Communications Research Cente
| Address | 3701 Carling Avenue, Ottawa, Canada K2H-8S2
| Phone: | 613-998-2500
| Fax: | 613-990-6339
| email: | apurva.mody@baesystems.com, gerald.chouinard@crc.ca
Abstract:
This spreadsheet gathers the votes, the comments and the suggested remedies from the IEEE-SA Sponsors on the P802.22 Draft 1.0 as part of the process to improve the current P802.22 Draft Standard towards an acceptable industry standard for Wireless Regionasl Area Network.
Note: This work-book is best viewed on a 1600x1200 pixels screen.
Notice: This document has been prepared to assist IEEE 802.22. It is offered as a basis for discussion and is not binding on the contributing individual(s) or organization(s). The material in this document is subject to change in form and content after further study. The contributor(s) reserve(s) the right to add, amend or withdraw material contained herein.
Release: The contributor grants a free, irrevocable license to the IEEE to incorporate material contained in this contribution, and any modifications thereof, in the creation of an IEEE Standards publication; to copyright in the IEEE’s name any IEEE Standards publication even though it may include portions of this contribution; and at the IEEE’s sole discretion to permit others to reproduce in whole or in part the resulting IEEE Standards publication. The contributor also acknowledges and accepts that this contribution may be made public by IEEE 802.22.
Patent Policy and Procedures: The contributor is familiar with the IEEE 802 Patent Policy and Procedures
<http://standards.ieee.org/guides/bylaws/sb-bylaws.pdf>, including the statement "IEEE standards may include the known use of patent(s), including patent applications, provided the IEEE receives assurance from the patent holder or applicant with respect to patents essential for compliance with both mandatory and optional portions of the standard." Early disclosure to the Working Group of patent information that might be relevant to the standard is essential to reduce the possibility for delays in the development process and increase the likelihood that the draft publication will be approved for publication. Please notify the Chair <apurva.mody@ieee.org> as early as possible, in written or electronic form, if patented technology (or technology under patent application) might be incorporated into a draft standard being developed within the IEEE 802.22 Working Group. If you have questions, contact the IEEE Patent Committee Administrator at <patcom@ieee.org>.

## P802.22 D1 Comments
Comment ID | Date | Comment # | Name | Email | Phone | Style | Index # | Classification | Vote | Affiliation | Category | Page | Subclause | Line | Comment | File | Must Be Satisfied | Proposed Change | Resolution Status | Resolution Detail | Other1 | Other2 | Other3
11160500023 | 15-Jan-2011 23:00:00 EST | 107 | Reddy, Ranga | ranga.reddy@ieee.org |  | Individual | 33 | General Interest | Approve | Independent | Editorial | 107 | 6.9.21 | 12 | The "SCM Identifier" field in the SCM-REQ message defined in Table 157 is similar to the Transaction ID convention used in MCA and DSx signalling |  | No | Please change name of "SCM Identifier" field in Table 157 to "Transaction ID", change size of field to 16 bits, and modify the text in row 5/col 3 of table 157 as follows: "A CPE uses the identifierTransaction ID to match a BS response to the CPE‘s reques | Principle | Change "Identifier" for "Transaction ID" in column 3 of Table 157 for item "SCM Identifier". Change second column for 16 bits. Table 158, change SCM Identifier for Transaction ID if 4th row and 8 to 16 bits.
11157300023 | 15-Jan-2011 23:00:00 EST | 129 | Reddy, Ranga | ranga.reddy@ieee.org |  | Individual | 1 | General Interest | Approve | Independent | Editorial | 1 | 1.3 | 21 | 1) The first sentence of the paragraph is a run-on sentnce and should be broken up. 2) specifying a specific population density is not necessary, and precludes deployments where sufficient channels are available to provide service to (more) highly densely |  | No | modify the first sentence of the paragraph as follows: "The Wireless Regional Networks for which this standard is developed are expected to operate primarily in low population density areas with less than about 40 persons per square kilometer and, in orde | Principle | Make the following changes : "The Wireless Regional Area Networks (WRAN) for which this standard is has been developed are expected to operate primarily in low population density areas with less than about 40 persons per square kilometer and in order to provide broadband access to data networks. The WRAN systems will use using vacant channels …"
11157400023 | 15-Jan-2011 23:00:00 EST | 130 | Reddy, Ranga | ranga.reddy@ieee.org |  | Individual | 2 | General Interest | Approve | Independent | Editorial | 9 | 3.65 | 38 | Transport Connection definition is too basic |  | No | Replace the definition with the following: "A connection established to transport user data between the BS and a particular CPE" | Agree
11157500023 | 15-Jan-2011 23:00:00 EST | 131 | Reddy, Ranga | ranga.reddy@ieee.org |  | Individual | 3 | General Interest | Approve | Independent | Editorial | 12 | 4 | 1 | Editorial note following definition of OFDMA acronym is not necessary |  | No | remove the "editorial" note after the definition of the OFDMA acronym | Disagree | The "editorial" note is needed to explain that, although OFDM is used in the downstream and OFDMA is used in the upstream, common usage has been established to qualify the entire system as "OFDMA".
11157600023 | 15-Jan-2011 23:00:00 EST | 132 | Reddy, Ranga | ranga.reddy@ieee.org |  | Individual | 4 | General Interest | Approve | Independent | Editorial | 14 | 5.2 | 32 | In paragraph 2 of 5.2, are the first references in the draft to FID and SID. Suggest that we spell out the acronyms here and refer to Section 6.4 where these terms are described in more detail |  | No | Replace FID with "Flow Identifier (FID)" and SID with "Station Identifier (SID)" in paragraph 2 of 5.2. For each reference, add a see 6.4 to refer to a more detailed explanation of these terms | Agree
11157700023 | 15-Jan-2011 23:00:00 EST | 133 | Reddy, Ranga | ranga.reddy@ieee.org |  | Individual | 5 | General Interest | Approve | Independent | Technical | 16 | 5.4 | 20 | IPv4 address allocations will have run out by the time these comments will be dealt with. Anyone deploying, or trying to expand their exisitng deployments will be going v6 in the future. It's an inevitability. Most consumer and commercial networking equip |  | No | Modify the sentence on line 20 of pg 16 as follows: "Support for IPv6 in not mandatory and theIPv6 CS requirements related to IPv6are only applicabley if it is implementedIPv6 support is enabled during registration." | Principle | WG discussion: Equipment out there is not ready for IPv6. Although address space for IPv4 is likely to run out, means may be found to extend it as NAT did in the past and still does. Most operators are using privately managed addresses. IPv4 provides 4 Billion addresses, ways will likely be found to better use this address space. Assigning sockets (i.e., IP addresses and ports) rather than IP addresses will reduce the number of addresses needed. DOCSIS had started with IPv6 64-bit addressing but ended up not using it. Action: Modify the proposed change as indicated.
11157800023 | 15-Jan-2011 23:00:00 EST | 134 | Reddy, Ranga | ranga.reddy@ieee.org |  | Individual | 6 | General Interest | Approve | Independent | Technical | 21 | 6.2.2 | 30 | There are common (MIB) objects shared between the BS and CPE, and objects that are specific to each. So the last sentence of the section isn't entirely correct. |  | No | Pls remove the last sentence of 6.2.2 | Agree
11157900023 | 15-Jan-2011 23:00:00 EST | 135 | Reddy, Ranga | ranga.reddy@ieee.org |  | Individual | 7 | General Interest | Approve | Independent | Editorial | 25 | 6.4 | 19 | This is the first instance of the SCH acronym, we should spell it out |  | No | spell out SCH acronym | Agree
11158000023 | 15-Jan-2011 23:00:00 EST | 136 | Reddy, Ranga | ranga.reddy@ieee.org |  | Individual | 8 | General Interest | Approve | Independent | Editorial | 25 | 6.4 | 20 | Captilize device |  | No |  | Agree
11158100023 | 15-Jan-2011 23:00:00 EST | 137 | Reddy, Ranga | ranga.reddy@ieee.org |  | Individual | 9 | General Interest | Approve | Independent | Editorial | 25 | 6.4 | 28 | First instance of the term "connection identifier" |  | No | add "(CID)" after connection identifier | Agree
11158200023 | 15-Jan-2011 23:00:00 EST | 138 | Reddy, Ranga | ranga.reddy@ieee.org |  | Individual | 10 | General Interest | Approve | Independent | Technical | 26 | 6.4 | 4 | A service flow is mapped to a flow (flow ID) assigned to a particular station (single CPE or group of CPEs) |  | No | Modify the last sentece of paragraph 6 in 6.4 as follows: "A service flow is a unidirectional flow of traffic (BS to CPE, or CPE to BS) that defines the mapping of higher layer application service parameters (e.g. QoS) to a flow (FID) assigned to particular CPE's unicast SID or multicast group (multicast SID)." | Agree
11158300023 | 15-Jan-2011 23:00:00 EST | 139 | Reddy, Ranga | ranga.reddy@ieee.org |  | Individual | 11 | General Interest | Approve | Independent | Editorial | 28 | 6.6 | 23 | Improper reference provided at the end of the sentence. |  | No | Pls provide the correct reference, i.e. section 6.8 | Agree | See resolution of comment #48.
11158400023 | 15-Jan-2011 23:00:00 EST | 140 | Reddy, Ranga | ranga.reddy@ieee.org |  | Individual | 12 | General Interest | Approve | Independent | Technical | 30 | 6.6 | 24 | The first sentence of parapgraph 10 is a run-on. Also, the text implies that transmission of the DS-MAP and US-MAP is optional. How will this work? If the DS-MAP doesn't exist how do we know when or if UCD/DCD starts? |  | No | (1) Modify the first 4 sentences of the paragraph as follows: "The format of the FCH MAC burst, is described in 6.7.2,. The FCH is modulated using the data mode selected (e.g. Mode 4 or 5, Table 198) in the SCH.4 or mode 5 as described in Table 198 as specified in the SCH with the mandatory BCC mode Binary Convolutional Coding (BCC, see 8.7.2.1), shall also be applied to the FCH burst. The FCH specifiesy the burst profile and the length of either the DS-MAP, if transmitted, if transmitted, or the US-MAP. If neither the DS-MAP nor US-MAP is transmitted, the value shall be set to zero., if transmitted. The DS-MAP message, if transmitted, , if transmitted, shall be the first MAC PDU in the burst following the FCH. An US-MAP, if transmitted, message if transmitted,shall immediately follow either the DS-MAP message, if transmitted, or the FCH. If DCD and UCD messages are transmitted in the frame, they shall immediately follow the DS-MAP and US-MAP messages." (2) Add to definition of DIUCs a specific DIUC reserved for DCD/UCD (3) Add text after definition of DS-MAP that a DS-MAP IE with the reserved DIUC is put into DS-MAP to reserved an allocation for the DCD, UCD when either of those messages is transmitted in the DS subframe | Principle | 1) See the additional changes indicated in blue. DS-MAP is not always there and the FCH will indicate the length of the US-MAP and if not there either, the length will be equal to zero, indicating that the frame is empty. 2) Reject: DCD and UCD messages are normal MAC data messages with types defined in Table 21 (Type=0) and Table 31 (Type=2). There is no need to define a special DIUC, normal DIUC used for normal MAC packets will be used. 3) Reject. The DCD and UCD messages are carried as normal data MAC messages. No need for special handling.
11158500023 | 15-Jan-2011 23:00:00 EST | 141 | Reddy, Ranga | ranga.reddy@ieee.org |  | Individual | 13 | General Interest | Approve | Independent | Editorial | 31 | 6.7.1 | 26 | Rename row 8 col 1 of Table 1 to "Self-coexistence Capability indicator" |  | No |  | Agree | Change "Capacity" for "Capability"
11158600023 | 15-Jan-2011 23:00:00 EST | 142 | Reddy, Ranga | ranga.reddy@ieee.org |  | Individual | 14 | General Interest | Approve | Independent | Technical | 34 | 6.7.1 | 1 | Add text to "DS/US offset" field of SCH to indicate that the value of this field is zet to 0 during normal operation |  | No |  | Principle | Add the following sentence at the end of the "Notes"cell: "). This value shall be set to zero if no BS-to-BS interference has been identified."
11158700023 | 15-Jan-2011 23:00:00 EST | 143 | Reddy, Ranga | ranga.reddy@ieee.org |  | Individual | 15 | General Interest | Approve | Independent | Technical | 36 | 6.8.1.1 | 11 | The first sentence of the 2nd paragraph of this section doesn't exactly fit in with the concepts discussed in section 6.4 |  | No | Replace the sentence with the following: "The 802.22 MAC is connection oriented. As discussed in 6.4, these connections are addressed by two components, the Station ID (SID) and the Flow ID (FID). The SID indicates the allocation assigned to a connection in a DS/US-MAP IE. The FID is a critical field in the GMH, because it indicates a specific flow of traffic mapped to an SID's allocation. To differentiate between PDUs assigned to different flows for QoS (see 6.20), the FID is signalled in the GMH." | Principle | Make the additional change indicated in blue
11158800023 | 15-Jan-2011 23:00:00 EST | 144 | Reddy, Ranga | ranga.reddy@ieee.org |  | Individual | 16 | General Interest | Approve | Independent | Technical | 39 | 6.8.1.2.5 | 9 | There is no mechanism for making use of a FAST-FEEDBACK allocation in the US. Neither Clause 6, 8, or 9 make use of such a mechanism for signaling critical information. The definition of this subheader is not necessary and all references to it in the draf |  | No | (1) Remove section 6.8.1.2.5 (2) remove references to FAST-FEEDBACK in the 1st paragraph of 6.8.1.2 (lines 6 and 11) (3) remove reference to FAST-FEEDBACK in the last row of table 4 | Principle | Need to ask Ranga whether there is still a need for "In the downstream: Allocation FAST-FEEDBACK subheader". If the last row of Table 4, then the last sentence of the following paragraph would need to be removed as well. Action: Remove section 6.8.1.2.5 Action: remove reference to "FAST-FEEDBACK_Allocation/" in the 1st paragraph of 6.8.1.2 Action: Line 11, page 37, delete last sentence. remove reference to FAST-FEEDBACK in the last row of table 4: row 6/col 2 delete the text "In the downstream: FAST-FEEDBACK Allocation subheader" We need to keep the reference to the "Grant" in Table 4, because it refers to the grant management subheader in 6.8.1.2.3/Table 7. The subheader is useful for polling, 6.13.3.3 and in Figure 29. In para. above Table 3: "(given in order): Bandwidth Request subheader, ARQ Feedback Payload, and finally the Fast Feedback Allocation/Grant Management subheader.
11158900023 | 15-Jan-2011 23:00:00 EST | 145 | Reddy, Ranga | ranga.reddy@ieee.org |  | Individual | 17 | General Interest | Approve | Independent | Technical | 44 | 6.8.1.3.1.7 | 9 | The CBP protection method is optional, but if it isn't used, then what's there to protect against errors. Also, the CBP protection method has been designed to be run/processed on the BS side and not directly on the CPEs, so there should be no problems with making it mandatory. |  | No | Either make the CBP protection method mandatory, or add a 32/64 bit CRC to the CBP MAC PDU. | Out of Scope | Comment Withdrawn. No further action needed
11159000023 | 15-Jan-2011 23:00:00 EST | 146 | Reddy, Ranga | ranga.reddy@ieee.org |  | Individual | 18 | General Interest | Approve | Independent | Editorial | 47 | 6.9 | 1 | The proper information is in tables 273, 274, and 275 |  | No | change 272 on this line to 273, 274, and 275 | Agree
11159100023 | 15-Jan-2011 23:00:00 EST | 147 | Reddy, Ranga | ranga.reddy@ieee.org |  | Individual | 19 | General Interest | Approve | Independent | Editorial | 49 | 6.9.1.1 | 4 | The Description of the TTG field of DCD doesn't describe the range of values that the TTG can take on or what the granularity is for each unit is |  | No | Replace text with the following: "0x00-0xFF: range of TTG is 2.75us increments. Default set to 0x4D to allow for 210us/30km propagation" | Agree
11159200023 | 15-Jan-2011 23:00:00 EST | 148 | Reddy, Ranga | ranga.reddy@ieee.org |  | Individual | 20 | General Interest | Approve | Independent | Editorial | 57 | 6.9.4.1 | 24 | In the UIUC=0 and =1 rows, add indiication of what the active or passive mode refers to |  | No | In each of these rows, add "SCW" after the word "mode" | Agree
11159300023 | 15-Jan-2011 23:00:00 EST | 149 | Reddy, Ranga | ranga.reddy@ieee.org |  | Individual | 21 | General Interest | Approve | Independent | Editorial | 64 | 6.9.7.3 | 19 | Title of subsection to 6.9.7 should reflect the message to which these IEs correspond to |  | No | Change title of section to "REG-REQ/RSP Information Elements" | Agree
11159400023 | 15-Jan-2011 23:00:00 EST | 150 | Reddy, Ranga | ranga.reddy@ieee.org |  | Individual | 22 | General Interest | Approve | Independent | Editorial | 65 | 6.9.7.3.2 | 7 | The "ARQ Parameters" IE should be under the "CPE Capability" section of 6.9.7.3, after the "ARQ Support" IE in 6.9.7.3.5.2, as the ARQ parameters wouldn't be included in REG-REQ/RSP if ARQ isn't enabled for 2nd management FID |  | No | Please move 6.9.7.3.2 to be after 6.9.7.3.5.2 | Agree
11159500023 | 15-Jan-2011 23:00:00 EST | 151 | Reddy, Ranga | ranga.reddy@ieee.org |  | Individual | 23 | General Interest | Approve | Independent | Technical | 67 | 6.9.7.3.5.5 | 2 | The title of 6.9.7.3.5.5 implies that the BS/CPE can negotiate the maximum # of multicast groups the CPE can support. However the text on line 2 implies that this restriction only applies to Mutlicast Polling. The restriction negotiated by the IE should apply to the max # of multicast groups the CPE can be a part of. |  | No | on line 2 of pg 67, change "Multicast Polling Groups" to "Multicast Groups" | Agree
11159600023 | 15-Jan-2011 23:00:00 EST | 152 | Reddy, Ranga | ranga.reddy@ieee.org |  | Individual | 24 | General Interest | Approve | Independent | Technical | 67 | 6.9.7.3.5.6 | 9 | The last line in the paragraph of this section implies that if the "No Sensing" bit of the the "Sensing Mode Support Array" is set to 0 then sensing is disabled. However, since this IE can be added to a REG-REQ that the CPE sends to the BS, the REG-REQ version of the IE is an indication of what sensing capabilities that a device can support. "No Sensing" is a viable option for a sensing capability of the CPE. The last sentence of the paragraph should only apply to the setting of this field in the IE during transmission of the IE in a REG-RSP. |  | No | 1) Modify the last sentence of the paragraph as follows: "Note, that if the "No Sensing" bit (Bit#0) in the Sensing Mode Support Array bitmap is set to True when the BS configures the IE for transmission in a REG-RSP, then sensing shall be disabled on the CPE (e.g. set Bit#1-3 to False)." 2) change row 5 col 1 i Table 57 to "Sensing Mode Support Bitmap" | Principle | 1) Modify the last sentence of the paragraph as follows: "Note, that if the "No Sensing" bit (Bit#0) in the Sensing Mode Support Array bitmap is set to True, Bits #1, 2 and 3 shall be set to False. When the BS configures the IE for transmission in a REG-RSP, then sensing would be disabled at the CPE. 2) change row 5 col 1 i Table 57 to "Sensing Mode Support Bitmap"
11159700023 | 15-Jan-2011 23:00:00 EST | 153 | Reddy, Ranga | ranga.reddy@ieee.org |  | Individual | 25 | General Interest | Approve | Independent | Editorial | 78 | 6.9.8.9.18 | 16 | The second sentence in this section refers to concepts and older text that has been removed in previous work in development of early drafts |  | No | Delete the 2nd sentence in the first paragraph of 6.9.8.9.18 | Agree
11159800023 | 15-Jan-2011 23:00:00 EST | 154 | Reddy, Ranga | ranga.reddy@ieee.org |  | Individual | 26 | General Interest | Approve | Independent | Technical | 84 | 6.9.9 | 4 | Mutlicast Group Type doesn't have a value that corresponds to the mutlicast group being configured for every purpose |  | No | Add a value for 0x07 for the multicast group to be configured for transport, polling, multicast management flows, as well as signaling SCW. Changed Reserved to be from 0x08 - 0xFF | Agree
11159900023 | 15-Jan-2011 23:00:00 EST | 155 | Reddy, Ranga | ranga.reddy@ieee.org |  | Individual | 27 | General Interest | Approve | Independent | Editorial | 85 | 6.9.11.3 | 26 | The IEs in 6.9.11.3 apply to the CBC-REQ and -RSP |  | No | change title of section to be "CBC-REQ/RSP Information Elements" | Agree
11160000023 | 15-Jan-2011 23:00:00 EST | 156 | Reddy, Ranga | ranga.reddy@ieee.org |  | Individual | 28 | General Interest | Approve | Independent | Editorial | 87 | 6.9.11.3.3.3 | 15 | Title of the section is wrong |  | No | Change title of section 6.9.11.3.3.3 to "SCM Flow Control" | Agree
11160100023 | 15-Jan-2011 23:00:00 EST | 157 | Reddy, Ranga | ranga.reddy@ieee.org |  | Individual | 29 | General Interest | Approve | Independent | Technical | 87 | 6.9.12 | 21 | If CPE has already registered with the network, then the DREG-CMD can be sent on Primary Management connection |  | No | 1) on line 21 pg 87, change "Basic" to "Basic or Primary Management". 2) Add Primary Mangement FID to the scope of DREG-CMD in Table 20 | Agree
11160200023 | 15-Jan-2011 23:00:00 EST | 158 | Reddy, Ranga | ranga.reddy@ieee.org |  | Individual | 30 | General Interest | Approve | Independent | Technical | 97 | 6.9.18.1.1.5 | 8 | Is the location data request in BLM-REQ necessary.First of all, how can a SSA/CPE even send it's location in a BLM-REQ, the BLM-REQ comes from the BS/SM. According to the registraiton process BS can a RNG-CMD with status = Rerange & Reregister to periodically obtain/update location of CPE. |  | No | Restructure the message to indicate a transmission opportunity the BS is allocating (similar to the process describe during registration) in the US to send a REG-RSP withe the NMEA Location IE. | Principle | Action: In Table 134, remove 4th row (NMEA string and change length from 65535 to 4095 to be consistent with other mention of the NMEA string length. Gerald: Email sent to Ivan for confirmation (one sentence max = 80 characters). Ivan: Typically these strings are about hundred bytes long, we put a 2 byte pointer just in case it ever exceeds 255 bytes Action: to remove the 4th row of Table 134 since the string is to be sent in the BLM-RSP rather than in the BLM-REQ message.
11160300023 | 15-Jan-2011 23:00:00 EST | 159 | Reddy, Ranga | ranga.reddy@ieee.org |  | Individual | 31 | General Interest | Approve | Independent | Editorial | 95 | 6.9.18.1.1 | 7 | remove the extra line in Table 128 |  | No |  | Agree
11160400023 | 15-Jan-2011 23:00:00 EST | 160 | Reddy, Ranga | ranga.reddy@ieee.org |  | Individual | 32 | General Interest | Approve | Independent | Technical | 103 | 6.9.18.3.1.7 | 4 | This location data report is not necessary. According to the registraiton process BS can a RNG-CMD with status = Rerange & Reregister to periodically obtain/update location of CPE |  | No | Remove this section. Also restructure 6.9.18.1.1.5 to indicate a transmission opportunity the BS is allocating (similar to registration process) in the US to send a REG-RP with the NMEA Location IE. | Out of Scope | Comment Withdrawn. No further action needed
11160600023 | 15-Jan-2011 23:00:00 EST | 162 | Reddy, Ranga | ranga.reddy@ieee.org |  | Individual | 34 | General Interest | Approve | Independent | Editorial | 114 | 6.10.2 | 23 | The nomenclature under the PDUs in Figure 17 are incorrect |  | No | In Figure 17, change "CID" to "FID" | Agree
11160700023 | 15-Jan-2011 23:00:00 EST | 163 | Reddy, Ranga | ranga.reddy@ieee.org |  | Individual | 35 | General Interest | Approve | Independent | Editorial | 117 | 6.10.4.1.2 | 1 | In figure 20, the indication of the subheader type (either Packing or Fragmentation) in the MAC header portions of the figure is incorrect. In fact the Type Designation would be the same for both purposes because we have combined subheader, in which the s |  | No | Update figure to remove the "Type" field from the MAC header portions of the diagram. | Agree
11160800023 | 15-Jan-2011 23:00:00 EST | 164 | Reddy, Ranga | ranga.reddy@ieee.org |  | Individual | 36 | General Interest | Approve | Independent | Editorial | 127 | 6.11.6.2 | 2 | An extra line is needed in between paragraphs |  | No |  | Agree
11160900023 | 15-Jan-2011 23:00:00 EST | 165 | Reddy, Ranga | ranga.reddy@ieee.org |  | Individual | 37 | General Interest | Approve | Independent | Technical | 131 | 6.12.2.1 | 5 | There is no such thing as a "Data Grant Burst IE" in the draft. |  | No | Change the text on line 5, pg 131 as follows: "shall provide Data Grant Burst Iesallocations to the CPE, in both the DS or US via MAP IEs, at periodic intervals based upon the Maximum Sustained" | Agree
11161000023 | 15-Jan-2011 23:00:00 EST | 166 | Reddy, Ranga | ranga.reddy@ieee.org |  | Individual | 38 | General Interest | Approve | Independent | Technical | 131 | 6.12.2.2 | 33 | There is no such thing as a "Data Grant Burst Type" |  | No | Modify the text on lines 32-33 pg 131 as follows: "unicast request opportunities in order to obtain upstream transmission opportunities. (tThe CPE could still use unsolicited Data Grant Burst Typessend a bandwidth request by sending the BR subheader in a MAC PDU on an existing for upstream transmission as well). All other bits of the" | Agree | Search for "Data grant" and replace "bandwidth request".
11161100023 | 15-Jan-2011 23:00:00 EST | 167 | Reddy, Ranga | ranga.reddy@ieee.org |  | Individual | 39 | General Interest | Approve | Independent | Technical | 131 | 6.12.2.3 | 44 | There is no such thing as a "Data Grant Burst Type" |  | No | on line 44 pg 131 change "Data Grant Burst Type" to "bandwidth request via BR Subheader" | Principle | Change phrase as follows: "bandwidth request via the Bandwidth Request Subheader"
11161200023 | 15-Jan-2011 23:00:00 EST | 168 | Reddy, Ranga | ranga.reddy@ieee.org |  | Individual | 40 | General Interest | Approve | Independent | Technical | 132 | 6.12.2.4 | 7 | There is no such thing as a "Data Grant Burst Type" |  | No | on line 7 pg 132, please change "Data Grant Burst Type" to "bandwidth request via BR subheader" | Principle | Change phrase as follows: "bandwidth request via the Bandwidth Request Subheader"
11161300023 | 15-Jan-2011 23:00:00 EST | 169 | Reddy, Ranga | ranga.reddy@ieee.org |  | Individual | 41 | General Interest | Approve | Independent | Editorial | 133 | 6.13.2 | 25 | Bandwidth is not assigned to connections, it's assigned to flows |  | No | on line 25, pg 133, change "individual connections" to "individual FIDs" | Agree
11161400023 | 15-Jan-2011 23:00:00 EST | 170 | Reddy, Ranga | ranga.reddy@ieee.org |  | Individual | 42 | General Interest | Approve | Independent | Editorial | 139 | 6.15 | 8 | there is some punctuation missing on this line |  | No | 1) Modify the text on this line as follows: "set up the BW Requestor /UCS Notification Backoff Start and BW Request /UCS Notification Backoff End" 2) make similar change on line 12 | Agree
11161500023 | 15-Jan-2011 23:00:00 EST | 171 | Reddy, Ranga | ranga.reddy@ieee.org |  | Individual | 43 | General Interest | Approve | Independent | Editorial | 145 | 6.16.2.5 | 23 | The CPE sends its location during registration |  | No | changed the text on line 23 as follows: "the BS upon requestduring registration (6.16.2.10)." | Agree
11161600023 | 15-Jan-2011 23:00:00 EST | 172 | Reddy, Ranga | ranga.reddy@ieee.org |  | Individual | 44 | General Interest | Approve | Independent | Technical | 146 | 6.16.2.6.1 | 8 | In Figure 35, there are "?" in the calcuation of the GAP parameter |  | No | Pls correct the calculation of the GAP parameter | Principle | Modify the text in the box as follows: GAP= ((Action Superframe Number - Superframe Number)*FS - (Frame Number + Action Frame Number) * (Frame Duration))
11161700023 | 15-Jan-2011 23:00:00 EST | 173 | Reddy, Ranga | ranga.reddy@ieee.org |  | Individual | 45 | General Interest | Approve | Independent | Editorial | 154 | 6.16.2.10 | 20 | Delete the extra line on line 20, pg 168 |  | No |  | Agree
11161800023 | 15-Jan-2011 23:00:00 EST | 174 | Reddy, Ranga | ranga.reddy@ieee.org |  | Individual | 46 | General Interest | Approve | Independent | Editorial | 157 | 6.16.2.12 | 37 | an extra line is needed before line 37 |  | No |  | Agree
11161900023 | 15-Jan-2011 23:00:00 EST | 175 | Reddy, Ranga | ranga.reddy@ieee.org |  | Individual | 47 | General Interest | Approve | Independent | Editorial | 163 | 6.17.1 | 1 | In figures 51 and 52, there is an incorrect reference to RNG-RSP |  | No | Revise Figures 51 and 52 to repalce RNG-RSP with RNG-CMD | Agree
11162000023 | 15-Jan-2011 23:00:00 EST | 176 | Reddy, Ranga | ranga.reddy@ieee.org |  | Individual | 48 | General Interest | Approve | Independent | Editorial | 164 | 6.17.2.1 | 40 | RNG-CMD doesn't contain a "valid Basic FID" |  | No | on line 40 pg 164, change "valid Basic FID" to "valid SID" | Agree
11162100023 | 15-Jan-2011 23:00:00 EST | 177 | Reddy, Ranga | ranga.reddy@ieee.org |  | Individual | 49 | General Interest | Approve | Independent | Technical | 169 | 6.19.2 | 5 | The second sentence of the 1st paragraph of 6.19.2 isn't correct. FIDs assigned to an SID, whether or not tha tSID is unicast or multicast, are reserved for specific purposes. See 11.2 |  | No | Delete the second sentence of the 1st paragraph in 6.19.2 | Agree
11162200023 | 15-Jan-2011 23:00:00 EST | 178 | Reddy, Ranga | ranga.reddy@ieee.org |  | Individual | 50 | General Interest | Approve | Independent | Editorial | 170 | 6.19.2 | 20 | In the last paragraph there are references to "connection" that should be references to "FID" |  | No | In the last paragraph of 6.19.2 (lines 20-23 pg 170) replace "connection" with "FID" | Agree
11162300023 | 15-Jan-2011 23:00:00 EST | 179 | Reddy, Ranga | ranga.reddy@ieee.org |  | Individual | 51 | General Interest | Approve | Independent | Technical | 170 | 6.19.3 | 31 | Currently there is no multicast group type that allows all operation for a multicast group. Previous comment on 6.9.9 suggested adding a extra group type |  | No | modify the text on line 31 as follows: "REQ/RSP), which is configured for the 0x03 or, 0x05, or 0x07 purpose (see 6.9.9)." | Agree
11162400023 | 15-Jan-2011 23:00:00 EST | 180 | Reddy, Ranga | ranga.reddy@ieee.org |  | Individual | 52 | General Interest | Approve | Independent | Editorial | 215 | 6.21.4.1 | 27 | an extra line is needed before line 27 |  | No |  | Agree
11162500023 | 15-Jan-2011 23:00:00 EST | 181 | Reddy, Ranga | ranga.reddy@ieee.org |  | Individual | 53 | General Interest | Approve | Independent | Editorial | 217 | 6.21.4.1.2.2 | 27 | an extra line is needed before line 27 |  | No |  | Agree
11162600023 | 15-Jan-2011 23:00:00 EST | 182 | Reddy, Ranga | ranga.reddy@ieee.org |  | Individual | 54 | General Interest | Approve | Independent | Editorial | 217 | 6.21.4.1.2.2 | 28 | Allocations in MAP IEs are made to the SID |  | No | on line 28, pg 217 change "Basic FID" to "SID" | Principle | Change sentence as follows: " … allocation on the CPE’s SID and Basic FID since it is not yet known at that time."
11162700023 | 15-Jan-2011 23:00:00 EST | 183 | Reddy, Ranga | ranga.reddy@ieee.org |  | Individual | 55 | General Interest | Approve | Independent | Editorial | 221 | 6.22 | 32 | Improper reference in the sentence that ends on line 32 pg 221 |  | No | Pls provide proper reference | Principle | Refer to section 8.5.
11162800023 | 15-Jan-2011 23:00:00 EST | 184 | Reddy, Ranga | ranga.reddy@ieee.org |  | Individual | 56 | General Interest | Approve | Independent | Editorial | 244 | 6.23.2.1 | 3 | an extra line is needed before line 3 |  | No |  | Agree
11162900023 | 15-Jan-2011 23:00:00 EST | 185 | Reddy, Ranga | ranga.reddy@ieee.org |  | Individual | 57 | General Interest | Approve | Independent | Editorial | 248 | 6.24.2 | 34 | a space between "T46" and "is" is required |  | No | add the space, and also delete the extraneous comma at the end of line 32 | Agree
11163000023 | 15-Jan-2011 23:00:00 EST | 186 | Reddy, Ranga | ranga.reddy@ieee.org |  | Individual | 58 | General Interest | Approve | Independent | Editorial | 250 | 7 | 6 | insert a spaces between "discuss" and "methods" |  | No |  | Agree
11163100023 | 15-Jan-2011 23:00:00 EST | 187 | Reddy, Ranga | ranga.reddy@ieee.org |  | Individual | 59 | General Interest | Approve | Independent | Editorial | 250 | 7 | 17 | the EAP facilities in this clause provide device authentication |  | No | change "device-authorization" to "device-authentication" | Agree
11163200023 | 15-Jan-2011 23:00:00 EST | 188 | Reddy, Ranga | ranga.reddy@ieee.org |  | Individual | 60 | General Interest | Approve | Independent | Editorial | 250 | 7 | 34 | The techniques in Section 7.6.1 refer to distributed sensing |  | No | replace "collaborative" with "distributed" sensing on line 34 | Agree
11163300023 | 15-Jan-2011 23:00:00 EST | 189 | Reddy, Ranga | ranga.reddy@ieee.org |  | Individual | 61 | General Interest | Approve | Independent | Technical | 252 | 7.1.2 | 21 | In the paragraph starting on line 21 of pg 252, there are references to the BS and CPE authenticating each other. This is not correct. The CPE and AAA server/service authenticate each other |  | No | In this paragraph replace "BS" with "AAA server" and on line 25 on the same pg | Agree
11163400023 | 15-Jan-2011 23:00:00 EST | 190 | Reddy, Ranga | ranga.reddy@ieee.org |  | Individual | 62 | General Interest | Approve | Independent | Technical | 252 | 7.1.3 | 41 | DSA-REQ/RSP and DSC-REQ/RSP can change service flow configuration |  | No | on line 41 replace "DSA-xxx" with "DSA-REQ/RSP and DSC-REQ/RSP" | Agree
11163500023 | 15-Jan-2011 23:00:00 EST | 191 | Reddy, Ranga | ranga.reddy@ieee.org |  | Individual | 63 | General Interest | Approve | Independent | Editorial | 253 | 7.2.1 | 10 | the EAP process facilitates authentication |  | No | please replace "authorization" with "authentication" on line 10 | Agree
11163600023 | 15-Jan-2011 23:00:00 EST | 192 | Reddy, Ranga | ranga.reddy@ieee.org |  | Individual | 64 | General Interest | Approve | Independent | Editorial | 253 | 7.2.1 | 11 | The reference to security capability negotiation on line 11 pg 253 is incorrect |  | No | please replace "7.2.2.5" with "7.2.2.6 and 7.4.1" line 11, and line 19 on pg 253 | Agree
11163700023 | 15-Jan-2011 23:00:00 EST | 193 | Reddy, Ranga | ranga.reddy@ieee.org |  | Individual | 65 | General Interest | Approve | Independent | Editorial | 254 | 7.2.1 | 4 | Exhaustion of the PN space applies to all cryptographic suites |  | No | replace "certain" with "all" on line 4 | Agree
11163800023 | 15-Jan-2011 23:00:00 EST | 194 | Reddy, Ranga | ranga.reddy@ieee.org |  | Individual | 66 | General Interest | Approve | Independent | Editorial | 259 | 7.2.2.7 | 10 | insert an extra line before line 10 |  | No |  | Agree
11163900023 | 15-Jan-2011 23:00:00 EST | 195 | Reddy, Ranga | ranga.reddy@ieee.org |  | Individual | 67 | General Interest | Approve | Independent | Editorial | 261 | 7.2.3.1 | 22 | On lines 22 and 23 of pg 261 the term "authorized" is improperly used |  | No | on line 23, replace "authorized" with "authenticated and allowed"; on line 24 replace "authorized" with "configured" | Agree
11164000023 | 15-Jan-2011 23:00:00 EST | 196 | Reddy, Ranga | ranga.reddy@ieee.org |  | Individual | 68 | General Interest | Approve | Independent | Editorial | 261 | 7.2.3.1 | 31 | There are several incorrect references to "Authorization" in this paragraph |  | No | Modify the text on lines 31-37 on pg 261 as follows: "Communication between AuthorizationAuthentication and TEK state machines occurs through the passing of events and protocol messaging. The Authorization state machine generates events (i.e., Stop, Autho | Agree
11164100023 | 15-Jan-2011 23:00:00 EST | 197 | Reddy, Ranga | ranga.reddy@ieee.org |  | Individual | 69 | General Interest | Approve | Independent | Editorial | 261 | 7.2.3.2 | 40 | There are a few incorrect references to the Authorization state machine on pg 261 in 7.2.3.2 |  | No | on lines 40 and 42, replace "Authorization" with "Authentication". On line 45, replace "Reauthorize" with "Reauthentication". On ine 46, insert a space between Interim and Wait | Agree
11164200023 | 15-Jan-2011 23:00:00 EST | 198 | Reddy, Ranga | ranga.reddy@ieee.org |  | Individual | 70 | General Interest | Approve | Independent | Editorial | 263 | 7.2.3.2 | 1 | Both Figure 115 and Table 186, have incorrect references to the term "authorized" |  | No | In figure 115 and Table 186 replace the references to "Authorized" with "Authenticated" | Agree
11164300023 | 15-Jan-2011 23:00:00 EST | 199 | Reddy, Ranga | ranga.reddy@ieee.org |  | Individual | 71 | General Interest | Approve | Independent | Editorial | 264 | 7.2.3.2.1 | 9 | There are several incorrect references to "reauthorize", "authorize, and "Authorization" |  | No | pls change to "reauthenticate", "authenticate", and "Authentication". Pls make sure to keep same capitalization as the original word | Agree
11164400023 | 15-Jan-2011 23:00:00 EST | 200 | Reddy, Ranga | ranga.reddy@ieee.org |  | Individual | 72 | General Interest | Approve | Independent | Technical | 265 | 7.2.3.2.2 | 8 | There is some inconsistencies in this section with regard to how these messages (in 7.2.3.2.2) are to be protected |  | No | 1) modify the text on line 8 pg 265 as follows: "message digest. The message authentication key used to do this, the MMP_KEY, is derived from the AK." 2) Modify the text on lines 16-17 as follows: "sent. The Key Reject message is authenticated with a keyed message digest; the authentication key MMP_KEY used to do this, is derived from the AK." | Agree
11164500023 | 15-Jan-2011 23:00:00 EST | 201 | Reddy, Ranga | ranga.reddy@ieee.org |  | Individual | 73 | General Interest | Approve | Independent | Editorial | 265 | 7.2.3.2.3 | 22 | There are several incorrect references to "reauthorize", "authorize", "Authorized", and "Authorization" |  | No | pls change to "reauthenticate", "authenticate", "Authenticated", "Authentication". Pls make sure to keep same capitalization as the original word | Agree
11164600023 | 15-Jan-2011 23:00:00 EST | 202 | Reddy, Ranga | ranga.reddy@ieee.org |  | Individual | 74 | General Interest | Approve | Independent | Technical | 267 | 7.2.3.2.5 | 23 | The 5-D action is not defined correctly. Figure 115/Table 186 show an interaction with the Rekey Wait state |  | No | 1) on line 23/pg 267: change "Op Wait" to "Rekey Wait" 2) on line 26/pg267 change "Operational" to "Rekey" | Agree
11164700023 | 15-Jan-2011 23:00:00 EST | 203 | Reddy, Ranga | ranga.reddy@ieee.org |  | Individual | 75 | General Interest | Approve | Independent | Technical | 268 | 7.2.3.2.5 | 11 | There is no "Key Update Command" |  | No | Modify text on lines 11-12 pg 268 as follows: "a) Process contents of Key Update Command message for the GKEK update modeof the received GSA Add message, and incorporate new GKEK into key database" | Agree
11164800023 | 15-Jan-2011 23:00:00 EST | 204 | Reddy, Ranga | ranga.reddy@ieee.org |  | Individual | 76 | General Interest | Approve | Independent | Technical | 268 | 7.2.3.2.5 | 15 | There is no "Key Update Command" |  | No | Modify text on lines 15-16 pg 268 as follows: "a) Process contents of Key Update Command message for the GTEK update modeof the received Key Reply message, and incorporate new GTEK into key database" | Agree
11164900023 | 15-Jan-2011 23:00:00 EST | 205 | Reddy, Ranga | ranga.reddy@ieee.org |  | Individual | 77 | General Interest | Approve | Independent | Editorial | 268 | 7.2.4 | 37 | incorrect acronym used |  | No | change "PMAK" to "PMK" | Agree
11165000023 | 15-Jan-2011 23:00:00 EST | 206 | Reddy, Ranga | ranga.reddy@ieee.org |  | Individual | 78 | General Interest | Approve | Independent | Editorial | 269 | 7.2.4.5 | 21 | last two sentences of 7.2.4.5 are redunant |  | No | remove last sentence of 7.2.4.5 | Agree
11165100023 | 15-Jan-2011 23:00:00 EST | 207 | Reddy, Ranga | ranga.reddy@ieee.org |  | Individual | 79 | General Interest | Approve | Independent | Editorial | 269 | 7.2.4.6.1.1 | 32 | extra comma at the end of the sentece on this line |  | No |  | Agree
11165200023 | 15-Jan-2011 23:00:00 EST | 208 | Reddy, Ranga | ranga.reddy@ieee.org |  | Individual | 80 | General Interest | Approve | Independent | Editorial | 269 | 7.2.4.6.1.1 | 35 | incorrect reference to "re-authorization", and "Authorization" in this section |  | No | replace "re-authorization" with "reauthentication", "Reauthorization" with "Reauthentication", and "Authorization" with "Authentication" | Agree
11165300023 | 15-Jan-2011 23:00:00 EST | 209 | Reddy, Ranga | ranga.reddy@ieee.org |  | Individual | 81 | General Interest | Approve | Independent | Technical | 269 | 7.2.4.6.1.1 | 44 | Having the CPE re initialize when the MMP_PN becomes unsynchronized wastes time uncessarily. Have the CPE just reauthenticate instead |  | No | 1) on line 44, pg 269 modify text as follows: "7.2.4.6.1.2) MMP_PNB, then the CPE shall be instructed to restart network entryreauthenticate by sending the RNG-CMD with Ranging Status set to "Reauthenticate"." 2) in the Ranging Status field of Table 45, change "Re-authorize" to "Re-authenticate" | Agree | Scan the Standard and verify that all "Re-authorize" have been changed to "Re-authenticate".
11165400023 | 15-Jan-2011 23:00:00 EST | 210 | Reddy, Ranga | ranga.reddy@ieee.org |  | Individual | 82 | General Interest | Approve | Independent | Editorial | 269 | 7.2.4.6.1.2 | 35 | incorrect reference to "re-authorization", "Re-authorization", and "Authorization" in this section |  | No | replace "re-authorization" with "reauthentication", "Reauthorization" with "Reauthentication", "Authorization" with "Authentication", and "re-authorize" with "re-authenticate" | Agree
11165500023 | 15-Jan-2011 23:00:00 EST | 211 | Reddy, Ranga | ranga.reddy@ieee.org |  | Individual | 83 | General Interest | Approve | Independent | Editorial | 270 | 7.2.5 | 2 | incorrect reference to previous draft authentication process |  | No | replace "RSA/ECC-based authorization" with "EAP-based authentication" | Agree
11165600023 | 15-Jan-2011 23:00:00 EST | 212 | Reddy, Ranga | ranga.reddy@ieee.org |  | Individual | 84 | General Interest | Approve | Independent | Editorial | 272 | 7.2.6 | 6 | incorrect acronym on this line |  | No | replace "PAMK" with "PMK" | Agree
11165700023 | 15-Jan-2011 23:00:00 EST | 213 | Reddy, Ranga | ranga.reddy@ieee.org |  | Individual | 85 | General Interest | Approve | Independent | Editorial | 272 | 7.2.7 | 24 | inconsistent reference to the types of cryptographic suites. Every where else in the draft it is known as "no protection" |  | No | On line 24 pg 272: replace "no authorization" with "no protection" | Agree
11165800023 | 15-Jan-2011 23:00:00 EST | 214 | Reddy, Ranga | ranga.reddy@ieee.org |  | Individual | 86 | General Interest | Approve | Independent | Technical | 273 | 7.2.8.1 | 43 | 2nd paragraph refers to PAK, which doesn't exist in the current security architecture. Also the paragraph should refer only to the PMK |  | No | 1( replace the 2nd paragraph of 7.2.8.1 with the following: "Hence, when the PMK is created, it is created with a specific lifetime." 2) Modify the last sentence of the 3rd paragraph of 7.2.8.1 as follows: "Reauthentication shall be required to establish a new APMK, which allows for a new AK to be derived. From the AK, the MMP_KEY and KEK are derived. The MMP_KEY is used to protect management messages, while the KEK is to be used to transport new TEKs to the CPE." | Agree
11165900023 | 15-Jan-2011 23:00:00 EST | 215 | Reddy, Ranga | ranga.reddy@ieee.org |  | Individual | 87 | General Interest | Approve | Independent | Editorial | 275 | 7.3.1.1 | 16 | there are several references to authorization |  | No | In this seciton: replace "authorization" with "authentication", replace "re-authorization" with "re-authentication", replace "reauthorize" with "reauthenticate", replace "unauthorized" with "unauthenticated" | Agree
11166000023 | 15-Jan-2011 23:00:00 EST | 216 | Reddy, Ranga | ranga.reddy@ieee.org |  | Individual | 88 | General Interest | Approve | Independent | Editorial | 275 | 7.3.1.2 | 35 | incorrect reference to re-authorization |  | No | replace "re-authorization" with "re-autentication" on line 35 | Agree
11166100023 | 15-Jan-2011 23:00:00 EST | 217 | Reddy, Ranga | ranga.reddy@ieee.org |  | Individual | 89 | General Interest | Approve | Independent | Editorial | 279 | 7.3.2 | 3 | incorrect reference to authorization in this section |  | No | In this section: replace "authorized" with "authenticated", "re-authorization" with "re-authentication", replace "authorization" with "authentication" | Agree
11166200023 | 15-Jan-2011 23:00:00 EST | 218 | Reddy, Ranga | ranga.reddy@ieee.org |  | Individual | 90 | General Interest | Approve | Independent | Editorial | 279 | 7.3.2.1 | 6 | incorrect title for section |  | No | change title to "CPE Reauthentication" | Agree
11166300023 | 15-Jan-2011 23:00:00 EST | 219 | Reddy, Ranga | ranga.reddy@ieee.org |  | Individual | 91 | General Interest | Approve | Independent | Editorial | 279 | 7.3.2.1 | 7 | there are incorrect references to authorization in this section |  | No | In this section: replace "Authorization" with "Authentication", replace "re-authorization" with "re-authentication", replace "authorization" with "authentication" | Agree
11166400023 | 15-Jan-2011 23:00:00 EST | 220 | Reddy, Ranga | ranga.reddy@ieee.org |  | Individual | 92 | General Interest | Approve | Independent | Editorial | 280 | 7.4 | 3 | The second sentence of the parapgraph has incorrect section references |  | No | Modify the sentence as follows: "All CPE and BS implementations shall support the method of packet data encryption and authentication defined in 7.4.2, and encryption of the TEK asusing the cryptographic suites specified in 7.4.1." | Agree
11166500023 | 15-Jan-2011 23:00:00 EST | 221 | Reddy, Ranga | ranga.reddy@ieee.org |  | Individual | 93 | General Interest | Approve | Independent | Editorial | 280 | 7.4.1 | 34 | Throughout Clause 7, suite 0x00 in Table 190 is known as "No Protection" |  | No | Modify row 2/col 2 of Table 190 as follows: "No Protection (No Authentication, No Encryption)" | Agree
11166600023 | 15-Jan-2011 23:00:00 EST | 222 | Reddy, Ranga | ranga.reddy@ieee.org |  | Individual | 94 | General Interest | Approve | Independent | Technical | 280 | 7.4.1 | 36 | The text on lines 36-38 refer to the wrong table and authentication mechanisms that we don't support |  | No | Modify text on lines 36-38 pg 280: "In Table 267184, a configuration parameter for the list of Cryptographic Suites supported will be transmitted to the BSAAA through the BS by the CPE in the SCM RSA/ECC Authorization Information, RequestEAP-Start and/or Authorization ReplyEAP-Transfer messages." | Principle | Include additional changes indicated in blue in the proposed change.
11166700023 | 15-Jan-2011 23:00:00 EST | 223 | Reddy, Ranga | ranga.reddy@ieee.org |  | Individual | 95 | General Interest | Approve | Independent | Technical | 281 | 7.4.2.1.1 | 33 | incorrect reference to Re-Authorization |  | No | replace "Re-Authorization" with "Re-Authentication" | Agree
11166800023 | 15-Jan-2011 23:00:00 EST | 224 | Reddy, Ranga | ranga.reddy@ieee.org |  | Individual | 96 | General Interest | Approve | Independent | Technical | 260 | 7.2.2.7 | 1 | In table 185, we don't have a parameter for allowing selection between what cryptographic suite is used for GKEK/GTEK generation |  | No | Add a row to table 185 after the "Default Cryptographic Suite for GSAs": Name of row "Default Cryptographic Suite for GKEK/GTEK Generation", size "8 bits", Notes "Either 0x06 or 0x07, see Table 190" | Agree
11166900023 | 15-Jan-2011 23:00:00 EST | 225 | Reddy, Ranga | ranga.reddy@ieee.org |  | Individual | 97 | General Interest | Approve | Independent | Technical | 284 | 7.4.2.1.4 | 1 | In Figure 122, the wrong cryptographic suite is referenced |  | No | in figure 122 repace 0x06 with 0x05 | Agree
11167000023 | 15-Jan-2011 23:00:00 EST | 226 | Reddy, Ranga | ranga.reddy@ieee.org |  | Individual | 98 | General Interest | Approve | Independent | Editorial | 283 | 7.4.2.1.4 | 5 | 1st sentence of section references wrong table |  | No | remove the first sentence of the paragraph | Agree
11167100023 | 15-Jan-2011 23:00:00 EST | 227 | Reddy, Ranga | ranga.reddy@ieee.org |  | Individual | 99 | General Interest | Approve | Independent | Technical | 288 | 7.5.1.4.2 | 24 | Since the WG went with the CPE privacy method that isn't MAC address dependent please add MAC address to CPE certificate, also the Device ID and Serial Number may not be in ASCII, but UNICODE |  | No | 1) On line 24, add the following: "commonName=<MAC Address>" 2) after line 30 pg 288, "The MAC address shall be the CPE’s MAC address. It is expressed as six pairs of hexadecimal digits 20 separated by colons (:), e.g., “C4:2C:03:32:B2:A1.” The Alpha HEX characters (A–F) shall be expressed as 21 uppercase letters." 3) remove the word "ASCII" on line 28 pg 288 | Agree
11167200023 | 15-Jan-2011 23:00:00 EST | 228 | Reddy, Ranga | ranga.reddy@ieee.org |  | Individual | 100 | General Interest | Approve | Independent | Technical | 288 | 7.5.1.4.3 | 42 | Since the WG went with the CPE privacy method that isn't MAC address dependent please add MAC address to CPE certificate. Also, to be consistent with 7.5.1.4.2 "FCC Id" should be "Device ID". Also, the Device ID and Serial Number may not be in ASCII, but UNICODE. |  | No | 1) After line 45 add the following: "commonName=<MAC Address>" 2) after line 30 pg 288, "The MAC address shall be the BS's MAC address. It is expressed as six pairs of hexadecimal digits 20 separated by colons (:), e.g., “C4:2C:03:32:B2:A1.” The Alpha HEX characters (A–F) shall be expressed as 21 uppercase letters." 3) remove the word "ASCII" on line 44 pg 288 | Agree
11167300023 | 15-Jan-2011 23:00:00 EST | 229 | Reddy, Ranga | ranga.reddy@ieee.org |  | Individual | 101 | General Interest | Approve | Independent | Editorial | 292 | 7.6 | 26 | Section 7.6.1 discuss "distributed" sensing not "collaborative" sensing |  | No | on line 26, pg 292: replace "collaborative" with "distributed" | Agree
11167400023 | 15-Jan-2011 23:00:00 EST | 230 | Reddy, Ranga | ranga.reddy@ieee.org |  | Individual | 102 | General Interest | Approve | Independent | Technical | 296 | 7.6.2.2 | 18 | There is no specific reference to support for SIM cards in the standard |  | No | on line 18, pg 296: remove the following text "via a SIM card," | Principle | Remove the specific mechanism and rely on the recommended practice. See resolution in doc. 22-11-28r1.
11167500023 | 15-Jan-2011 23:00:00 EST | 231 | Reddy, Ranga | ranga.reddy@ieee.org |  | Individual | 103 | General Interest | Approve | Independent | Editorial | 300 | 7.6.2.5.3 | 6 | wrong title of section |  | No | on line 6 pg 300, replace "Generation" with "Validation" | Principle | "Verification" See resolution in doc. 22-11-28r1.
11167600023 | 15-Jan-2011 23:00:00 EST | 232 | Reddy, Ranga | ranga.reddy@ieee.org |  | Individual | 104 | General Interest | Approve | Independent | Editorial | 301 | 7.6.2 | 17 | In Figure 126, we have the wrong references to frame contention messages |  | No | In Figure 126: replace "CC_REQ" with "FC-REQ" and replace "CC-RSP" with "FC-RSP" | Agree
11167700023 | 15-Jan-2011 23:00:00 EST | 233 | Reddy, Ranga | ranga.reddy@ieee.org |  | Individual | 105 | General Interest | Approve | Independent | Technical | 302 | 7.6.3 | 3 | This section isn't clear as to whether or not the beacon signature (if all three MSFs are captured) is verified at the receiving CPE or at the BS. To simply the operation, the becaon certificates should only be cached/stored at the BS, if CPE receives a beacon, it should blindly relay the appropriate payloads to the BS for the BS to verify the signature |  | No | Add text to the section to explicitly state that the CPE, when sensing for beacon, just blindly relays the payload to the BS, who then verifies the signature | Principle | See resolutions of Comment # 251, 252 and 253. Action: Ranga to provide clarification and exact text change. This needs more discussion since the CPE may need to parse the TG1 payload locally to verify if it needs to sense further to grab MSF2 and MSF3. See email dated 1 February, 22h38. 1) R Reddy agrees that CPE can decode MSFs, it needs to in order to check CRC. CHecking CRC allows the CPE to decide if it needs to send any data back to the BS. However, in order to simplify CPE design, we should limit authentication processing to the BS. 2) Section 9.4.2, pg 407, lines 16-20: remove this text. only BSs will be allowed to process the signature in MSF2 and/or certificate in MSF3 3) Section 9.4.2, pg 406, line 33: remove the text "for BS performed authentication,"; remove the same text on line 6 pg 407. 4) Section 9.4.2, pg 407 table 246: remove the 5th row "Authentication Status". CPEs will relay the appropriate MSFs to BS and BS will process the signature (MSF2) and/or certificate (MSF3) if needed, and make the decision on what action to follow next
11167800023 | 15-Jan-2011 23:00:00 EST | 234 | Reddy, Ranga | ranga.reddy@ieee.org |  | Individual | 106 | General Interest | Approve | Independent | Editorial | 359 | 9.2.2 | 42 | text is repeated on this line |  | No | remove one instance of "For example," | Agree
11167900023 | 15-Jan-2011 23:00:00 EST | 235 | Reddy, Ranga | ranga.reddy@ieee.org |  | Individual | 107 | General Interest | Approve | Independent | Technical | 362 | 9.2.3.1 | 11 | In Fig 159, when Event 2 happens you have to transitions from the Protected state to the Candidate state. However, in Table 227 this is definited as a transition from the Protected to the Unclassified state |  | No | Please correct Table 227, row3/col6 to say "Candidate" | Principle | Modify Figure 159: Event 2 should go from Protected to Unclassified. Event 8 should loop back to Protected. Change description of Event 2: "Event 2: No Incumbent service has been detected on releases the channel." Change description of Event 8: "Event 8: If the channel is not sensed within the timing requirements as specified in the IEEE P802.22 Standard or according to the regulatory domain requirements, the channel becomes Unclassified. However if the channel is in the Protected state and it has not been sensed as required, it shall remain in the Protected state."
11168000023 | 15-Jan-2011 23:00:00 EST | 236 | Reddy, Ranga | ranga.reddy@ieee.org |  | Individual | 108 | General Interest | Approve | Independent | Editorial | 362 | 9.2.3.1 | 11 | row6/col4 is a different font than other elements in the table |  | No | pls correct font | Agree
11168100023 | 15-Jan-2011 23:00:00 EST | 237 | Reddy, Ranga | ranga.reddy@ieee.org |  | Individual | 109 | General Interest | Approve | Independent | Technical | 369 | 9.2.5 | 1 | In table 229, for action 3a, there is a reference for Tch_move_vm, but no reference to what timer (Txx) it corresponds to. |  | No | Pls provide reference to the proper timer | Principle | Change to T44.
11168200023 | 15-Jan-2011 23:00:00 EST | 238 | Reddy, Ranga | ranga.reddy@ieee.org |  | Individual | 110 | General Interest | Approve | Independent | Editorial | 373 | 9.2.6.1 | 9 | In Fig 161 (SM state machine), there is reference to TWait_Before_Channel_Move and TRefresh_Database_Info , listed without proper refence to the timers |  | No | Replace reference to TWait_Before_Channel_Move with T46 and TRefresh_Database_Info with T47. | Agree
11168300023 | 15-Jan-2011 23:00:00 EST | 239 | Reddy, Ranga | ranga.reddy@ieee.org |  | Individual | 111 | General Interest | Approve | Independent | Technical | 374 | 9.2.6.2 | 15 | This section references T45 as the timer for refreshing database info. This is incorrect, T45 is for checking when we last had access to the database, T47 is for periodically refreshing the database |  | No | Replace the references to "refreshing" with to something reflecting that's its just connectivity checking | Principle | Mofify the sentence of the first para.as follows: "The SM shall make sure that the information from the database service is available has been refreshed within the last T45 hours. If this is not the case, then it shall execute Policy 1e. Timer T45 as specified in Procedure SM_Find_Operating_Channel indicates the longest time that a WRAN service can operate in the un-licensed band without access to refreshing the information from the database service." Scan T45 for an instance where the space is missing after T45.
11168400023 | 15-Jan-2011 23:00:00 EST | 240 | Reddy, Ranga | ranga.reddy@ieee.org |  | Individual | 112 | General Interest | Approve | Independent | Technical | 378 | 9.2.6.5 | 1 | Text in this section is confusing, as it's referencing two timers TRefresh_Database_Info (T47) and TNo_DB (T45). |  | No | Replace references of T45/TNo_DB in this section with T47 | Principle | In the second box, insert T47 following TRefresh_Database_Info.
11168500023 | 15-Jan-2011 23:00:00 EST | 241 | Reddy, Ranga | ranga.reddy@ieee.org |  | Individual | 113 | General Interest | Approve | Independent | Editorial | 387 | 9.3.2 | 1 | In figure 171 and 172 there is a reference to IPC-UDP |  | No | Pls correct to IPC-UPD | Agree
11168600023 | 15-Jan-2011 23:00:00 EST | 242 | Reddy, Ranga | ranga.reddy@ieee.org |  | Individual | 114 | General Interest | Approve | Independent | Technical | 389 | 9.3.3 | 8 | On line 8 pg 389, the wrong mechanism for adjusting QPs is referenced. |  | No | Modify text on line 8-9 as follows: "Figure 173). An urgent MAC message contained in the GMH (see Bandwidth and Quiet Period Request subheaderQPA Bit in Table 4) will be sent to the BS to ask the SM to increase its scheduling of the quiet periods." | Principle | Insert the proposed change but with "Table 3" rather than "Table 4".
11168700023 | 15-Jan-2011 23:00:00 EST | 243 | Reddy, Ranga | ranga.reddy@ieee.org |  | Individual | 115 | General Interest | Approve | Independent | Editorial | 391 | 9.3.4 | 4 | insert a space beteween "Time" and "SSA" |  | No |  | Agree
11168800023 | 15-Jan-2011 23:00:00 EST | 244 | Reddy, Ranga | ranga.reddy@ieee.org |  | Individual | 116 | General Interest | Approve | Independent | Editorial | 391 | 9.3.4 | 12 | referring to the wrong table on this line |  | No | replace 267 with 271, make the same change on line 20 | Agree
11168900023 | 15-Jan-2011 23:00:00 EST | 245 | Reddy, Ranga | ranga.reddy@ieee.org |  | Individual | 117 | General Interest | Approve | Independent | Technical | 392 | 9.3.4 | 40 | The footnote refers to T55 being the time to conduct out-of-band sensing. This is incorrect. T55 reflects the amount of time to carry out all sensing. |  | No | change foot note to reflect the nature of what T55 is used for | Principle | T55 in Figure 175 refers to the typical time to carry out out-of-band sensing to clear one out-of-band channel. If the time lapsed since the last verification of this channel is less than "T54-this timer", the out-of-band sensing needs to be re-done, if not, it can be skipped for the time being. Action: Change definition of T55 in Table 271 P443 and the footnote." … to carryout sensing on a channel, be it in-band or out-of band". Editor: Added the following note to the footnote on page 392: " (Note that the in-band sensing time corresponds to sensing on one channel: N, N-1 or N+1 as depicted in Figure 173 whereas out-of-band sensing corresponds to sensing on three channels: N, N-1 and N+1 as depicted in Figure 175.)" T55 for out-of-band sensing is likely to be at least 3 times longer for out-of-band sensing than for in-band sensing. It was decided to create a new timer Tsensout (T60), include it in the footnote in section 9.3.4, update Figure 175 and update Table 273 in section 11.
11169000023 | 15-Jan-2011 23:00:00 EST | 246 | Reddy, Ranga | ranga.reddy@ieee.org |  | Individual | 118 | General Interest | Approve | Independent | Technical | 395 | 9.3.5 | 8 | In the 3rd paragraph of the section, there is reference to T59 being used to determine when to switch to next backup channel. Shouldn't this reference be to T58 and T59, to be consistent with the 1st paragraph of the section and figure 178. |  | No | Change reference to "T59 to "T58 and/or T59" in 3rd paragraph (starting line 8 pg 395) of 9.3.5 in order to be consistent. | Out of Scope | Comment Withdrawn. No further action needed
11169100023 | 15-Jan-2011 23:00:00 EST | 247 | Reddy, Ranga | ranga.reddy@ieee.org |  | Individual | 119 | General Interest | Approve | Independent | Editorial | 397 | 9.4.1.1 | 1 | In table 231, in the Sensing Window Specification Array row, there is an incorrect table reference |  | No | Change Table 298 in this row to 233 | Agree
11169200023 | 15-Jan-2011 23:00:00 EST | 248 | Reddy, Ranga | ranga.reddy@ieee.org |  | Individual | 120 | General Interest | Approve | Independent | Technical | 400 | 9.4.1.1 | 19 | Now that sensing is optional on a per regulatory domain basis, we should be clear that these sensing modes apply if sensing is enabled |  | No | To lines 19, 21, 23, add the following: "if sensing is enabled" | Principle | Replaced suggested wording with: "if sensing is required (see Annex A)"
11169300023 | 15-Jan-2011 23:00:00 EST | 249 | Reddy, Ranga | ranga.reddy@ieee.org |  | Individual | 121 | General Interest | Approve | Independent | Editorial | 401 | 9.4.1.1 | 3 | There is an improper reference to "Clause 0" |  | No | Provide the proper reference | Agree
11169400023 | 15-Jan-2011 23:00:00 EST | 250 | Reddy, Ranga | ranga.reddy@ieee.org |  | Individual | 122 | General Interest | Approve | Independent | Editorial | 402 | 9.4.1.3.1 | 21 | Table 240 is really an example of SPA for mode 0 |  | No | Change title to 240 to reflect that it is an example and not a summary. The same issue exists with Table 241 and 242. | Agree
11169500023 | 15-Jan-2011 23:00:00 EST | 251 | Reddy, Ranga | ranga.reddy@ieee.org |  | Individual | 123 | General Interest | Approve | Independent | Technical | 406 | 9.4.2 | 22 | In the beacon frame sensing mode, option D allows for the CPE to handle beacon authentication purposes. This option should be removed, and the text for the options should be updated to reflect that the CPE just blindly relays any captured beacon data to t |  | No | Remove option D, update text for other options to specify that it is the BS and BS alone that processes the beacon data. | Principle | Action: Ranga to provide clarification and exact text change. This needs more discussion since the CPE may need to parse the TG1 payload locally to verify if it needs to sense further to grab MSF2 and MSF3. See email dated 1 February, 22h38. 1) R Reddy agrees that CPE can decode MSFs, it needs to in order to check CRC. CHecking CRC allows the CPE to decide if it needs to send any data back to the BS. However, in order to simplify CPE design, we should limit authentication processing to the BS. 2) Section 9.4.2, pg 407, lines 16-20: remove this text. only BSs will be allowed to process the signature in MSF2 and/or certificate in MSF3 3) Section 9.4.2, pg 406, line 33: remove the text "for BS performed authentication,"; remove the same text on line 6 pg 407. 4) Section 9.4.2, pg 407 table 246: remove the 5th row "Authentication Status". CPEs will relay the appropriate MSFs to BS and BS will process the signature (MSF2) and/or certificate (MSF3) if needed, and make the decision on what action to follow next
11169600023 | 15-Jan-2011 23:00:00 EST | 252 | Reddy, Ranga | ranga.reddy@ieee.org |  | Individual | 124 | General Interest | Approve | Independent | Technical | 407 | 9.4.2 | 22 | This paragraph (lines 22-26, pg 407) talks in generalities, and doesn't mention the BLM-REQ/RSP messaging defined to exchange detected beacon information. Also, we should revise this paragraph to indicate that we want CPEs to only blindly relay captured b |  | No | Update text in this parapgraph to refer to BLM-REQ/RSP/REP messaging to exchange detected beacon data between BS and CPE. Also, update the text to reflect that we will rely on CPEs to just blindly relay detected/captured beacon data to the BS which will p | Principle | 5) Section 7.6.3, pg 302, line 5: remove "CPEs" 6) Section 7.6.3, pg 302 line 15-19: Modify the text in 3rd paragraph of 7.6.3 as follows (should we use CPE/BS here or SSA/SM, i'll let you modify as needed): "If Sensing Type 9 (see D.8.2.9) is used, then MSF1 and MSF2 of the IEEE 802.22.1 beacon frame is captured and decoded. If the CRC verification on both MSF1 and MSF2 passes, the CPE relays the payloads to the BS. The signature calculated over the IEEE 802.22.1 beacon frame is contained with the Signature field of MSF2. To verify the signature, the public key of the certificate used to generate the signature is required. In this case, the certificate and public key shall be obtained by the BS, via an off-line method (see 5.6.1 and 7.5.5, IEEE Std 802.22.1-2010) and installed at the IEEE 802.22 BS/CPE via a MIB. "
11169700023 | 15-Jan-2011 23:00:00 EST | 253 | Reddy, Ranga | ranga.reddy@ieee.org |  | Individual | 125 | General Interest | Approve | Independent | Technical | 407 | 9.4.2 | 28 | In table 246 we allow for indication that CPE can authenticate the beacon. To simplify system design, only the BS should process the authentication information in the beacon. |  | No | Remove row 5 of table 246 | Principle | 7) Section 7.6.3, pg 302 line 21-23: modify the text in the 4th paragraph of 7.6.3 as follows (should we use CPE/BS here or SSA/SM, i'll let you modify as needed): "If Sensing Type 10 (see D.8.2.10) is used, then MSF1, MSF2, and MSF3 of the IEEE 802.22.1 beacon frame is captured and decoded. If the CRC verification on all three MSFs passes the CPE relays the payloads to the BS. With this method the receiving device BS has all of the information it needs to verify the signature. "
11169800023 | 15-Jan-2011 23:00:00 EST | 254 | Reddy, Ranga | ranga.reddy@ieee.org |  | Individual | 126 | General Interest | Approve | Independent | Technical | 408 | 9.5.1 | 25 | Action Code 0x01 temporarily shutsdown the CPE transmission, while the BS/SM is supposed to verify the channel sets, and then later re-enable it via DREG-CMD with 0x03. This one of three options in 6.16.2.10 to reverify connectivity with CPE and obtain location information. |  | No | Replace the last sentence in paragraph 4 of 9.5.1 with the following: "If a large move is detected, the procedures in 6.16.2.10 shall be followed to verify connectivity with the CPE and obtain new coordinates (if necessary)." | Principle | Modify the paragraph as follows: "Lock to satellite-based geolocation system is not necessary to continue operation. However, the device shall cease operation if T30 expires could continue for 4 to 6 hours after losing the lock as long as the WRAN coarse and fine ranging does not detect a major distance change. If movement a large move is detected, the CPE shall be de-registered via the DREG-CMD with code 0x01 (see 6.16.2.10 and 6.9.12) until new coordinates can be obtained. CPE transmission can be re-enabled with the code 0x03 if new coordinates can be obtained. If new coordinates cannot be obtained, the CPE can be shut down by a DREG-CMD with code 0x04 or be forced to reinitialize on the current operating channel via a DREG-CMD with code 0x05."
11169900023 | 15-Jan-2011 23:00:00 EST | 255 | Reddy, Ranga | ranga.reddy@ieee.org |  | Individual | 127 | General Interest | Approve | Independent | Editorial | 409 | 9.5.2.2 | 37 | replace the reference to TRange1 with T52 on lines 37 and 38, same change line 18/pg 410 and line 46/411 |  | No |  | Agree
11170000023 | 15-Jan-2011 23:00:00 EST | 256 | Reddy, Ranga | ranga.reddy@ieee.org |  | Individual | 128 | General Interest | Approve | Independent | Editorial | 409 | 9.5.2.2 | 36 | improper reference on this line |  | No | please provide the proper reference | Agree | See resolution of comment #56.
11170100023 | 15-Jan-2011 23:00:00 EST | 257 | Reddy, Ranga | ranga.reddy@ieee.org |  | Individual | 129 | General Interest | Approve | Independent | Technical | 454 | 12 | 11 | The MIB description is not complete |  | No | Pls provide the text to complete the MIB description | Principle | See doc 22-11-0013r5 for the resolution to the proposed comment .
11170200023 | 15-Jan-2011 23:00:00 EST | 258 | Reddy, Ranga | ranga.reddy@ieee.org |  | Individual | 130 | General Interest | Approve | Independent | Technical | 454 | 12 | 15 | The management primitives should be included in a separate clause, as they are not part of the MIBs |  | No | Remove any reference to containing management primitives within clause 12 | Agree | On page 448, end of line 8, change "three" for "two" Delete lines 15-19 Renumber line 21 to "2" Note: Primitives are still to be developed after the next re-circulation.
11170300023 | 15-Jan-2011 23:00:00 EST | 259 | Reddy, Ranga | ranga.reddy@ieee.org |  | Individual | 131 | General Interest | Approve | Independent | Technical | 454 | 12 | 21 | The ASN.1 formating of MIBs is not complete |  | No | Pls provide the text to cover the ASN.1 formating of MIBs | Out of Scope | Comment Withdrawn. No further action needed
Note on T1: A= Agree P= Principle D= Disagree O= Out of scope U= Unresolvable