## Title
IEEE P802.22 Wireless RAN Recommended Practice
Submission
Designator: | doc.: IEEE 802.22-11/0111r04
Venue Date: | October 2011
First Author: | Gerald Chouinard, Communications Research Centre, Canada (CRC)
Subject: | IEEE P802.22.2 Recommended Practice Draft 2.0 Ballot Comment Database
Full Date: | 2011-10-13
Author(s): | Name(s) | Gerald Chouinard
| Company | Communications Research Cente
| Address | 3701 Carling Avenue, Ottawa, Canada K2H-8S2
| Phone: | 613-998-2500
| Fax: | 613-990-6339
| email: | gerald.chouinard@crc.ca
Abstract:
This spreadsheet contains all the comments from the 802.22 voting members on the new 802.22 Draft 3.0. This spreadsheet is to gather the votes, the comments and the suggested remedies from the voting members toward a more acceptable 802.22.2 Standard.
Note: This work-book is best viewed on a 1600x1200 pixels screen.
Notice: This document has been prepared to assist IEEE 802.22. It is offered as a basis for discussion and is not binding on the contributing individual(s) or organization(s). The material in this document is subject to change in form and content after further study. The contributor(s) reserve(s) the right to add, amend or withdraw material contained herein.
Release: The contributor grants a free, irrevocable license to the IEEE to incorporate material contained in this contribution, and any modifications thereof, in the creation of an IEEE Standards publication; to copyright in the IEEE’s name any IEEE Standards publication even though it may include portions of this contribution; and at the IEEE’s sole discretion to permit others to reproduce in whole or in part the resulting IEEE Standards publication. The contributor also acknowledges and accepts that this contribution may be made public by IEEE 802.22.
Patent Policy and Procedures: The contributor is familiar with the IEEE 802 Patent Policy and Procedures
<http://standards.ieee.org/guides/bylaws/sb-bylaws.pdf>, including the statement "IEEE standards may include the known use of patent(s), including patent applications, provided the IEEE receives assurance from the patent holder or applicant with respect to patents essential for compliance with both mandatory and optional portions of the standard." Early disclosure to the Working Group of patent information that might be relevant to the standard is essential to reduce the possibility for delays in the development process and increase the likelihood that the draft publication will be approved for publication. Please notify the Chair <carl.stevenson@ieee.org> as early as possible, in written or electronic form, if patented technology (or technology under patent application) might be incorporated into a draft standard being developed within the IEEE 802.22 Working Group. If you have questions, contact the IEEE Patent Committee Administrator at <patcom@ieee.org>.

## Instructions for ballot
Instructions for the electronic ballot of the 802.22.2 Draft 2.0
This spreadsheet contains the template for the 802.22 voters to fill in their comments on the 802.22.2 Draft 2.0. This Draft 2.0 contains the cleaned-up version of the 802.22.2 Draft as of 17 August 2011. The detailed changes made to the first Draft 1.0 are also highlighted in the 'redline' version of Draft 2.0 in 'track change' and comments were added to refer to the corresponding comment resolutions in the Comment Database (22-10-161r7). All the information is available to trace back the discussions that took place. Note that if the text for the resolution is longer than 256 characters, you may need to click on the cell to show the entire text in the content window at the top of the spreadsheet.
The commentor should enter his/her coordinates once in columns B to D and then hide it for the rest of the process for convenience (highlight the four columns and right-click on it and then click on 'Hide').
The commentor should then enter all his comments, one at a time, by filling columns F to J to locate the specific text that is commented on. Page and Line will be used to refer to the text only in the original version of Draft 3.0 whereas Clause, Subclause and Paragraph will be used across the various newer versions of the Draft.
The commentor should indicate the type for each of his comments: TR: Technical comment for which proper resolution is required for the commentor to support the modified Draft. T: Technical comment for which the resolution is not necessary of the commentor to support the Draft. ER: Editorial comment for which proper resolution is required for the commentor to support the modified Draft. E: Editorial comment for which the resolution is not necessary of the commentor to support the Draft.
The commentor should fill in his comment in detail in column L. Text can be copied in and edited if it is convenient.
The commentor should then indicate his suggested remedy in column M. Text formatting supported by Excel is allowed such as bold, underline, strike-out, etc. to facilitate identification of the actual change to the text. Note that a change of paragraph within a cell is done by the "Alt/Enter" combination. If the comment is extensive and/or includes graphics, etc., it is recommended to produce a normal 802.22 WG contribution with the usual template and upload it on Mentor and refer to it by its document number or a hyperlink to its URL in the appropriate cell.
The commentor is requested to answer the question on the right of this Table once he has developed all his comments on Draft 2.0. His vote should represent his overall position relative to his support for Draft v6.0. Note that indicating any of his comments as TR or ER means a "Disapprove with comment". | Please, indicate your overall support status for the 802.22.2 Draft 2.0 by selecting one of the following options: | Approve - No Comments
Approve - with comments (Technical, Editorial or General)
Disapprove - No Comments
Disapprove - with Comments (Technical Required, Editorial Required or General Required)
The commentors should return their version of the spreadsheet with their initials added at the end of the file name (e.g., 22-11-0099-00-0002 WRAN Recommended Practice Draft 2.0 Electronic Ballot Template-GC.xls) to Gerald Chouinard <gerald.chouinard@crc.ca> before the end of the 30 days comment period ending on Friday, September 16th, 2011. |  | Abstain - lack ot time
Abstain - lack of expertise
Abstain - Conflict of interest
A compilation of the comments from all respondents will be made available at the start of the September session in Okinawa so that a new comment resolution process can start rightaway. |  | Abstain - Others
Remember that 802.22 voting members risk losing their voting rights if they miss responding to two out of three consecutive electronic ballots.

## Ballot results
First Electronic Ballot in August 2010 |  |  |  |  | Second Electronic Ballot in September 2011
Commentor | Company | email | Vote | WG Chairmen | Voting status | Vote
Buchwald, Greg | Motorola | greg.buchwald@motorola.com |  |  | Voter | Approve, no comment.
Caldwell, Winston | Fox | winston.caldwell@fox.com | Approve, no comments. |  | Voter | Approve, no comment.
Chouinard, Gerald | CRC | gerald.chouinard@crc.ca | Oppose. |  | Voter | Approve, with comments.
Das, Subir |  | subir@reserarch.telcordia.com |  |  | New voter
Einolf, Charles | NABA | c.einolf@ieee.org | Oppose. |  | Voter | Approve, no comment.
Gurley, Tom | IEEE BTS | tgurley@ieee.org | Approve, no comments. |  | Voter | Disapprove, with comments.
Harada, Hiroshi |  | harada@nict.go.jp |  |  | New voter | Approve, no comment.
Heile, Bob | ZigBee Alliance | bheile@ieee.org |  | Y | Voter
Hu, Wendong | ST Microelectronics | wendong.hu@st.com |  |  | No longer voter
Hwang, SungHyun | ETRI | shwang@etri.re.kr | Approve, with comments. |  | Voter | Approve, with comments.
Kalke, Jerry | CBS | jkalkesr@att.net | Approve, with comments. |  | Voter | Approve, no comment.
Kiernan, Thomas | US Army | thomas.kiernan@us.army.mil |  |  | No longer voter
Ko, Gwangzeen | ETRI | gogogo@etri.re.kr | Approve, no comments. |  | Voter | Approve, with comments.
Kraemer, Bruce | Marvell | bkraemer@marvell.com | Approve, no comments. | Y | Voter | Approve, no comment.
Lei, Zhongding | I2R | leizd@i2r.a-star.edu.sg | Approve, with comments. |  | Voter | Approve, no comment.
Li, Lingjie | Wi-Lan | jli@wilan.com | Approve, no comments. |  | Voter | Approve, no comment.
Lynch, Mike | MJLynch Associates | freqmgr@sbcglobal.net | Approve, no comments. | Y | Voter | Approve, no comment.
Mody, Apurva | BAE Systems | apurva_mody@baesystems.com | Oppose. | Y | Voter | Disapprove, with comments.
Nikolich, Paul | IEEE 802 Chair | p.nikolich@ieee.org |  | Y | Voter | Abstain
Rahman, Aziz | NICT | aziz@nict.go.jp |  |  | Voter | Abstain
Reddy, Ranga | US Army | ranga.reddy@us.army.mil | Approve, with comments. |  | Voter | Approve, no comment.
Reede, Ivan | Amerisys | i_reede@amerisys.com | Approve, no comments. |  | Voter | Approve, no comment.
Sasaki, Shigenobu | Niigata | kojiro@eng.niigata-u.ac.jp | Approve, with comments. |  | Voter | Disapprove, with comments.
Shellhammer, Steve | Qualcomm | sshellha@qualcomm.com | Abstain. | Y | Voter | Abstain.
Tawil, Victor | MSTV | vtawil@mstv.org | Approve, no comments. |  | Voter
Um, Jung-Sun | ETRI | korses@etri.re.kr | Approve, no comments. |  | No longer voter
Wang, Jianfeng | Philips | jianfeng.wang@philips.com | Approve, no comments. |  | No longer voter
Zhang, Xin | NICT | amy_z_x@hotmail.com |  |  | New voter | Abstain
Total # | # Respondents | Return Ratio | Approve Rate |  | Total # | # Respondents | Return Ratio | Approve Ratio
25 | 19 | 76% | 83.33% |  | 24 | 21 | 87.5% | 82.35%

## 802.22.2 D2.0 Comments
ID | Commenter Name | Affiliation | Email | Telephone | Clause | Subclause | Paragraph | Page | Line | Type | Comment | Suggested Remedy | Resolution | Comment Status | WG Status | Response Status | Editor Comments | Code
2 | Tom Gurley | IEEE-BTS | tgurley@ieee.org | 252-443-3115 | 0 | 0 |  |  |  | TR | The technical level of this document is very uneven -- some very elementary, or even kindergarten level, and some very esoteric or post-graduate level. So, it's not clear for whom it's intended. This results from the way the document has evolved over a number of years, with different contributors, but it may well be an issue of confusion at the next level of approval. Clause 6 specifies the required technical level for the installer, but most of the text that follows is at a very elementary level. See, for example, 6.1.2 (duh!). Conversely, Clause 5 does not specify any required technical level, but most of the text that follows is highly technical. See, for example, 5.2.3.1. The WG should decide for whom the RP is intended, and the text should be consistent. | Make technical level and style consistent throughout the document, and clarify for whom it is intended. | This is partly editorial and partly technical. Clause 5 and 6 are written in short sentences while other clauses are more descriptive with technical details. 1- Style should be more consistent. Action:Shigenobu to provide 22-11-0117r1 as input for the formatting. 2- Need to give the reader an idea of what kind of qualifications are required. Action: Insert the following text copied from Clause 6, page 13 as second sentence of Clause 5: "This individual should be a competent professional, such asan iNARTE Certified EMC Engineer, an SBE Certified Professional Broadcast Engineer, or a Registered Professional Engineer." Counter for the technical comment. Action: Change the acronym NARTE for iNARTE and include this definition in Clause 54: "iNARTE: International Association for Radio, Telecommunications and Electromagnetics". | Pending |  |  |  |  | Comments resolved during the face-to-face session in Okinawa 19-23 September 2011
3 | Tom Gurley | IEEE-BTS | tgurley@ieee.org | 252-443-3115 | 5 | 5.2.1.2 | 2 | 8 | 8 | ER | The last sentence of this paragraph doesn't make sense. | Clarify sentence wording. | See resolution of comment #53. | Superceded |  |  |  |  | Comments resolved during October 5th teleconference call.
4 | Tom Gurley | IEEE-BTS | tgurley@ieee.org | 252-443-3115 | 5 | 5.2.1.2 | 4 | 8 | 15 | ER | "to" should be "the" | Correct typo. | See resolution of comment #55. | Superceded |  |  |  |  | Comments resolved during October 12th teleconference call.
5 | Tom Gurley | IEEE-BTS | tgurley@ieee.org | 252-443-3115 | 5 | 5.2.1.6 | 1 | 8 | 33 | E | "beyond inside" needs a comma between the words. | Insert comma after "beyond" | Sub-clause 5.2.1.6 is proposed for deletion. See comment #57. | Superceded
6 | Tom Gurley | IEEE-BTS | tgurley@ieee.org | 252-443-3115 | 5 | 5.2.2.8 | 2 | 12 | 3 | ER | DS and US are not defined. | Define DS and US acronyms. | Include in Clause 4. | Accept
7 | Tom Gurley | IEEE-BTS | tgurley@ieee.org | 252-443-3115 | 5 | 5.2.2.8 | 3 | 12 | 11 | ER | SCH is not defined. | Define SCH acronym. | Include in Clause 4. | Accept
8 | Tom Gurley | IEEE-BTS | tgurley@ieee.org | 252-443-3115 | 5 | 5.2.3 |  | 12 | 14 | E | "Growing Your Network" is a rather casual title, perhaps better suited to a gardening magazine. | Replace title with one that's more specific. | "Expanding the network" | Counter
9 | Tom Gurley | IEEE-BTS | tgurley@ieee.org | 252-443-3115 | 5 | 5.2.3 | 1 | 12 | 15 | E | This paragraph seems out of place, since it explains the purpose of previous paragraphs. It belongs before 5.2.1.1, the first paragraph that it references. The style is also odd, in that it is narrative rather than in the form of a recommendation. For example, in Line 16, perhaps add the word "should" after "planners" to make it a recommendation. | Move this paragraph and re-word as recommendation. | This paragraph explains what can be used when the network, once it has been deployed as explained before, needs to expand. It seems to be at the right place, i.e., after dealing with initial deployment; and the wording is narrative to list all the sub-clause that can be used in the context of an expansion. See resolution of comment #71. | Superceded
10 | Tom Gurley | IEEE-BTS | tgurley@ieee.org | 252-443-3115 | 5 | 5.2.3.1 | 1 | 12 | 23 | ER | NCMS is not defined. | Define NCMS acronym. | See resolution of comment #72. NCMS will no longer appear in the text since the information on the available channel list does not go to the CPEs but is rather kept at the BS to decide on the operating channels as well as the backup and candidate channel list. | Superceded
11 | Tom Gurley | IEEE-BTS | tgurley@ieee.org | 252-443-3115 | 5 | 5.2.3.1 | 2 | 12 | 31 | ER | MIB is not defined. | Define MIB acronym. | Add the MIB acronym to the list in Clause 4. | Accept
12 | Tom Gurley | IEEE-BTS | tgurley@ieee.org | 252-443-3115 | 5 | 5.2.3.1 |  | 12 |  | TR | The information in this clause is very esoteric. For whom is this intended? Will the intended user know what it's talking about and be able to act on it? | Consider simplifying this recommendation, consistent with the technical level of the expected user, or deleting it. | See resolution of comment #72. | Superceded
13 | Tom Gurley | IEEE-BTS | tgurley@ieee.org | 252-443-3115 | 6 | 6 | 1 | 13 | 22 | ER | "e.g." is redundant | Delete "e.g." | See resolution of comment #75. | Superceded
14 | Tom Gurley | IEEE-BTS | tgurley@ieee.org | 252-443-3115 | 6 | 6.1.2 | 1 | 13 | 34 | T | Is this recommendation really necessary? | Delete this recommendation as beyond obvious. | Need to clarify whether portable equipment can be called CPE. See definition of CPE in the 802.22 base Standard where "CPE" applies to "(customer premise or portable equipment)". See resolution of comment #76. | Superceded
15 | Tom Gurley | IEEE-BTS | tgurley@ieee.org | 252-443-3115 | 6 | 6.3.7 |  | 18 | 13 | T | I think the design of the front end of the CPE is not an issue for the installer, but for the operator/system planner. The CPE installer would really have no say in this. | Move this subclause into Clause 5, as a recommendation for the operator or system planner, rather than for the installer. | Move the sub-clause under Clause 5 for consideratiopn by operator or system planner. | Accept
16 | Tom Gurley | IEEE-BTS | tgurley@ieee.org | 252-443-3115 | 6 | 6.3.8 |  | 18 | 32 | T | I think the selection of CPE based on measurement of the residual delay is an issue for the manufacturer and the operator/system planner, rather than for the CPE installer. The only issue for the installer is declaring it during the registration process | Move all except the lasl sentence of this subclause into Clause 5, as a recommendation for the operator/system planner. Retain only the last sentence as a recommendation upon which the CPE installer can act. | Agree to move this sub-clause to Clause 5 along with the last sentence since this information will be sent to the BS automatically and will not involve the installer. | Counter
17 | Gwangzeen Ko | ETRI | gogogo@etri.re.kr | 82-42-860-4862 | All | all | 0 | 1 | 0 | E | Top of the all pages "IEEE P802.22.2/D1.1, August 2010" should be changed by "IEEE P802.22.2/D2.0, August 2011" | x | Change has to take place from page 1 to the end. | Accept
18 | Gwangzeen Ko | ETRI | gogogo@etri.re.kr | 82-42-860-4862 | 0 | 0 | 3 | iv | 11 | E | For "Notice to users" subclause, no contents | fill in contents OR delete the title | Need to verify what this clause contains in other Standards such as the main 802.22 Standard. Action: Gerald => after verification, it was found that this Clause was left empty in 802.22-2011 and 802.16-2009. Proposal is to leave it as is. | Reject
19 | Sasaki, Shigenobu | Niigata University | kojiro@eng.niigata-u.ac.jp | 81-25-262-6737 | 0 | 0 | 0 | 0 | 0 | ER | Many imperative sentences are found in the draft standard. I think these sentences should be written in accordance with the writing style used in the IEEE 802 standard. | Rewrite the imperative sentences in accordance with the writing style used in the IEEE 802 standard. | In section 5.1, add the following sentence: "The following section describes the attributes of Use a more precise …" In section 5.1.1: "The deployer of WRAN should use …" in section 5.1.2: "The deployer of WRAN should use …" Action: Shigenobu to go through the draft and propose text. Doc. 22-11-117r0 was reviewed on 22 September. A revision 1 will be produced by Shigenobu. | Pending
20 | Sasaki, Shigenobu | Niigata University | kojiro@eng.niigata-u.ac.jp | 81-25-262-6737 | 3 | 3 | 1 | 2 | 15 | ER | There is no definition text in this clause. | Place necessary definitions in this clause. | See resolution of comment #27. | Superceded
21 | Chouinard, Gerald | Communications Research Centre, Canada | gerald.chouinard@crc.ca | 613-998-2500 | 0 | 0 | 1 | vi | 2 | E | In order to cumulate the voters who participated in the development of the Recommended ractice as was done for the 802.22 Base Standard,. The text needs to be modified. | Modify as follows: "At the time this draft recommended practice was submitted to the IEEE-SA Standards Board for approval, The following voting members of the IEEE 802.22 Working Group participated in the development of this Recommended Practicehad the following membership:" |  | Accept
22 | Chouinard, Gerald | Communications Research Centre, Canada | gerald.chouinard@crc.ca | 613-998-2500 | 0 | 0 | 2 | vi | 6 | E | Add one line for the Editor of the Standard. | Add: "Gerald Chouinard Editor" |  | Accept
23 | Chouinard, Gerald | Communications Research Centre, Canada | gerald.chouinard@crc.ca | 613-998-2500 | 0 | 0 | 3 | vi | 18 | E | Specify the type of members for the Sponsor ballot. | Modify as follows: "The following members of the <individual/entity>Sponsor balloting committee voted on this rRecommended pPractice. Balloters may have voted for approval, disapproval, or abstention." | The word "Sponsor" in not mentioned in the main 802.22 Standard. Need to leave it out. | Counter
24 | Chouinard, Gerald | Communications Research Centre, Canada | gerald.chouinard@crc.ca | 613-998-2500 | 0 | 0 | 5 | vi | 34 | E | Capitalize "Recommended Practice" to be consistent. | Modify as follows: "When the IEEE-SA Standards Board approved this rRecommended pPractice…" |  | Accept
25 | Chouinard, Gerald | Communications Research Centre, Canada | gerald.chouinard@crc.ca | 613-998-2500 | 0 | 0 | 6 | vi | 39 | E | Consistency. | Change "Past president" for "Past Chair" | To be consitent with the main 802.22 Standard. | Accept
26 | Chouinard, Gerald | Communications Research Centre, Canada | gerald.chouinard@crc.ca | 613-998-2500 | 3 | 3 | 1 | 2 | 15 | E | The paragraph explaining the formating requirements for this clause is no longer required. | Remove the explanatory paragraph. |  | Accept
27 | Chouinard, Gerald | Communications Research Centre, Canada | gerald.chouinard@crc.ca | 613-998-2500 | 3 | 3 | 3 | 2 | 31 | E | Beyond the list of definition listed in the base 802.22 Standard, there is no need for new definitions. | Modify the second paragraph as follows: "For the purposes of this document, the following terms and definitions listed in Cclause 3 of the IEEE Std 802.22-2011 apply. The IEEE Standards Dictionary: Glossary of Terms & Definitions should be referenced for terms not defined in thislisted in that clause. 1" | See comment #20. Need to confirm that there is no need for additional definitions specific to the Recommended Practice. | Pending
28 | Chouinard, Gerald | Communications Research Centre, Canada | gerald.chouinard@crc.ca | 613-998-2500 | 3 | 3 | 3 | 2 | 38 | E | Add explanation for square bracketsas a new footnote 2. | Add the following footnote 2: "The numbers in brackets correspond to those of the bibliography in Annex B." | Agree with the footnote. The footnote should appear following the first reference to the bibliography on page 5. The first one is [B2]. | Counter
29 | Chouinard, Gerald | Communications Research Centre, Canada | gerald.chouinard@crc.ca | 613-998-2500 | 4 | 4 | 1 | 2 | 37 | T | The acronym "CPE" is listed in the list. Since the 802.22 Standard applies to fixed and personal/portable terminals as oper the most recent 802.22 PAR, the Recommended Practice may need to refer to "user terminals" to include both types of terminals. The problem is that this was not done for the base 802.22 Standard. For example, there is no mention and specifications for the omni-directional antennas that will be used by these personal/portable terminals. It is unclear what should be done. See also the comments related to sub-sections 5.2.2.2 and 6.1.2. | If it is decided to include the personal/portable terminals in the Recommended Practice, there is a need to add the consideration of personal/portable terminals along with the CPEs throughout the document by including it in the definitions and by scanning the entire document to make the necessary modifications. Text would need to be developed to deal with the omni-directional antennas for these personal/portable terminals and include recommended usage limitations such as minimum distance from TV receivers, etc. See the comment related to sub-sections 5.2.2.2 and 6.1.2. | The definition of CPE in the main 802.22 Standard includes portable devices. See comment #64 for the consideration of the omni-directional antenna for portable devices. See resolution of comment #64. | Superceded
30 | Chouinard, Gerald | Communications Research Centre, Canada | gerald.chouinard@crc.ca | 613-998-2500 | 4 | 4 | 1 | 3 | 5 | T | EIRP is not listed in section 4 | Add the following acronym: "EIRP Effective Isotropic Radiated Power" |  | Accept
31 | Chouinard, Gerald | Communications Research Centre, Canada | gerald.chouinard@crc.ca | 613-998-2500 | 4 | 4 | 1 | 3 | 5 | E | The acronym "ESSA" is only used twice and accompanied with the reference to the bibliography item B5 in both instances. There is no need to include it in the list of acronyms. | Remove the acronym "ESSA". |  | Accept
32 | Chouinard, Gerald | Communications Research Centre, Canada | gerald.chouinard@crc.ca | 613-998-2500 | 4 | 4 | 1 | 3 | 8 | E | Need to spell out the ITU-R properly. | Modify the text as follows: "ITU-R International Telecommunications Union – Radiocommunication sSector" |  | Accept
33 | Chouinard, Gerald | Communications Research Centre, Canada | gerald.chouinard@crc.ca | 613-998-2500 | 5 | 5.1.1 | 1 | 3 | 28 | E | The second item in the list on D/U should not include the explanation. Such explanation should be given in section 5.1.1.2. | Modify the second item as follows: "Desired-to-undesired protection ratios (D/U) for the various channel relationships considered should be selected from a scientific reference that provides results from analysis examining the specific modulations used by both the desired and undesired signals" Add the following pfirst paragraph to section 5.1.1.2: "Desired-to-undesired protection ratios (D/U) for the various channel relationships considered should be selected from a scientific technically reputable reference (e.g., [B7]) that provides results from analysis examining the specific modulations used by both the desired and undesired signals as well as agreed upon typical transmitter and receiver characteristics for the equipment involved." |  | Accept
34 | Chouinard, Gerald | Communications Research Centre, Canada | gerald.chouinard@crc.ca | 613-998-2500 | 5 | 5.1.1 | 1 | 3 | 31 | E | Make the text of the third item more specific and improve editorially. | Modify the third item as follows: "Transmitting and receiveing antenna pattern characteristics for the broadcast incumbents, BSs, and CPEs." |  | Accept
35 | Chouinard, Gerald | Communications Research Centre, Canada | gerald.chouinard@crc.ca | 613-998-2500 | 5 | 5.1.1 | 1 | 3 | 34 | E | The listed items are not in logical order. | Re-order these items in 5.1.1 as follows: "... - 30 meter terrain data. - Population from current census data. - K-factor and other atmospheric effects on signal fading. - Ground cover and surface of the Earth electrical characteristics. - Ground clutter (trees, urban buildings, etc). - K factor and other atmospheric effects on signal fading. - Long term fading effects, such as those described in Environmental Science Services Administration (ESSA) Technical Report ESSA Research Laboratories 79 - Institute for Telecommunication Sciences 67. - Population from current census data." Move current sub-section 5.1.1.6 at the end of the section (new 5.1.1.10) and move current sub-section 5.1.1.7 after the sub-section on ground clutter (new 5.1.1.8). |  | Accept
36 | Chouinard, Gerald | Communications Research Centre, Canada | gerald.chouinard@crc.ca | 613-998-2500 | 5 | 5.1.1 | 1 | 3 | 38 | E | The one-before-last item on ESSA relates to the reference [B5]. | Add the reference [B5] to the one-before-last item related to ESSA in 5.1.1 . |  | Accept
37 | Chouinard, Gerald | Communications Research Centre, Canada | gerald.chouinard@crc.ca | 613-998-2500 | 5 | 5.1.1.1 | 1 | 4 | 2 | T | In section 5.1.1.1, 'energy' should be changed for 'power' since the propagation process is consided as contimuous in the time axis. The word 'cell should be changed for 'area' or 'unit area' or intersection in a grid' to avoid confusion with 'cells' used in the context of wireless communication services. The current text is only applicable to a unidirectional communication systems such as broadcasting while propagation aspects need to also be applied to bi-directional communication in the 802.22 systems. Some caveat needs to be added to this effect. | Modify the first paragraph of section 5.1.1.1 as follows: "A point-to-point propagation model determines the energy signal power loss between a point where a transmitter might be located and a point where a receiver might be located considering all obstructions and atmospheric effects on the propagation path. Each power loss determination between two points represents the performance of a link. A point-to-point propagation model can be extended to an area exists in a cell which is the unit of a grid which is created by subdividing a thelarger area to be analyzed with a rectangular grid where each intersection point becomes a point to be considered for propagation prediction. Each energy loss determination between two points is a link. Typically, in a unidirectional transmission system, a transmitter is positioned at one a unique point while it is assumed that a receiver is located in each cell intersection in the grid. Over the entire area to be analyzed, each cell intersection point is independent and its propagation link is quantifiedvalued by its energy power loss from the point where the transmitter is located. In a bidirectional transmission system, the propagation path is usually reciprocal but it may not be because of factors such as the use of different frequencies in the two directions, local level of man-made noise, effect of antenna diversity, etc. In such case, the power loss when the transmitter is located at the intersection point and the receiver at the single point would also need to be calculated." |  | Accept
38 | Chouinard, Gerald | Communications Research Centre, Canada | gerald.chouinard@crc.ca | 613-998-2500 | 5 | 5.1.1.1 | 2 | 4 | 8 | T | The empirical propagation models that are referred to in this paragraph are the point-to-multipoint models and this should be clearly stated in the paragraph to avoid confusion. | Modify the second paragraph of section 5.1.1.1 as follows: "The point-to-point propagation model is significantly more precise than empirical point-to-multipoint propagation models based on field test measurements. The estimations and approximations inherent to empirical point-to-multipoint propagation models decrease processing time but increase the chances likelihood of inaccurate propagation predictions. Popular empirical point-to-multipoint propagation models are outdated and processing power is more readily available to perform more complex point-to-point propagation modeling. A systems planner should invest in any additional processing resources to gain as much precision as possible and to ensure that the invested planned service operates efficiently and without harmful interference." |  | Accept
39 | Chouinard, Gerald | Communications Research Centre, Canada | gerald.chouinard@crc.ca | 613-998-2500 | 5 | 5.1.1.2 | 2 | 4 | 21 | T | There is a need to state the four modes of interference that produce the D/U values for protection ratios. | Modify the second paragraph of section 5.1.1.2 as follows: "D/U ratios should be selected depending on the channel relationship between the desired and undesired signals. For example, D/U ratios are usually defined for co-channel and adjacent channel relationships. D/U ratios are also often defined for channel relationships that can extend out to +/- 15 channels of separation between the desired and undesired signals (e.g., see [B8]). D/U ratios are specified to account for any interference mechanism, including co-channel interference, leakage from out-of-band interfering signals at the receiver, out-of-band emission at the interfering transmittersleakage, and higher-order inter-modulation interference caused by the presence of high power interfering signals at the receiver." |  | Accept
40 | Chouinard, Gerald | Communications Research Centre, Canada | gerald.chouinard@crc.ca | 613-998-2500 | 5 | 5.1.1.2 | 3 | 4 | 27 | T | Laboratory tests on ATSC have shown that the D/U vary very little with the changes in modulation of the interfering signal as long as this signal is wider that a few 100 kHz. The D/U is then very close to the required SNR. This is likely to be the same for the 802.22 signal as well. The current text infers that there would vbe significant differences. This needs to be realigned with empirical results. | Modify the third paragraph of section 5.1.1.2 as follows: "D/U ratios will may vary depending on the modulation used for the desired signal and the modulation used for the undesired signal. The D/U ratios should be determined through compatibility testing in the laboratory using the specific modulations. Typically, the robustness of the modulation of the desired signal to RF noise tends to be indicative of its robustness to co-channel interference. Also, anOne interfering signal modulation can may be a more aggressive interferer than another modulation and the D/U ratio should reflect this difference." | Modify the third paragraph of section 5.1.1.2 as follows: "D/U ratios will may vary depending on the modulation used for the desired signal and the modulation used for the undesired signal. The D/U ratios should be determined through compatibility testing in the laboratory using the specific modulations. Typically, the robustness of the modulation of the desired signal to RF noise tends to be indicative of its robustness to co-channel interference from a wideband interfering signal (i.e greater than 100 kHz). Also, anOne interfering signal modulation can may be a more aggressive interferer than another modulation, especially when it is produced by a narrowband interfering signal, and the D/U ratio should reflect this difference." | Counter
41 | Chouinard, Gerald | Communications Research Centre, Canada | gerald.chouinard@crc.ca | 613-998-2500 | 5 | 5.1.1.3 | 1 | 4 | 32 | E | Text needs improved clarity. | Modify the two first sentences of the first paragraph of section 5.1.1.3 as follows: "More data that is available to can be determined about the characterizestics of the antennas being used in the coverage and interference prediction model will result in more precision in the predictions. A system planner should use antenna data for the BS and, the CPEs of the WRAN to be planned and of the, neighboring WRANs, as well as the antenna data for theand incumbent transmitters and receivers. A system planner should collect aSeparate antenna data should be used for each CPE transmitting antenna and receiving antennas if different antennas are used by the CPEterminal, which might be different for the same radio." | Include the further changes marked in blue. | Counter
42 | Chouinard, Gerald | Communications Research Centre, Canada | gerald.chouinard@crc.ca | 613-998-2500 | 5 | 5.1.1.3 | 2 | 4 | 42 | T | Text needs improved clarity. | Modify the second paragraph of section 5.1.1.3 as follows: "When determining the antenna gain that contributes to the received power from both desired and undesired transmissions, the system planner should assume that any directional receiving CPE antennas being used arewill be rotated aligned so that the main lobe of the azimuth pattern is pointinged in the direction of the transmitter emitting the desired signal. It should be assumed that, in practice, the CPE installer will do fine adjustment of the azimuth and elevation of the directional antenna to try to maximize the D/U signal ratio at the receiver while maintaining the base station in the main beam of the antenna." |  | Accept
43 | Chouinard, Gerald | Communications Research Centre, Canada | gerald.chouinard@crc.ca | 613-998-2500 | 5 | 5.1.1.3 | 3 | 5 | 4 | T | Text needs improved clarity. | Modify the second paragraph of section 5.1.1.3 as follows: "It should also be assumed that the polarization of the receiving CPE antenna is optimized aligned to be orthogonal to the polarization plane used by the desired transmission of the local TV broadcast incumbents receiving antennas to minimize interference produced by the main beam of the CPE antenna. If the WRAN transmission is orthogonally polarized to the TV transmission, In such case, the system planner shcould include a cross-polarization isolation factor (typically 14 dB) in the calculation of the level of interference produced by the main beam of a CPE into a nearby TV receiverwhen determining the D/U ratio into the incumbent service. The polarization of the BS transmission should be aligned to the polarization used by the CPEs to maximize the RF link performance." | This is modifying the third para. Need a caveat indicated that the 14 dB cross-pol isolation improvement may not always be there. | Pending |  |  | Polarization
44 | Chouinard, Gerald | Communications Research Centre, Canada | gerald.chouinard@crc.ca | 613-998-2500 | 5 | 5.1.1.7 | 1 | 5 | 24 | T | Title needs to align with the enumeration in 5.1.1. Redundancy between the two paragraphs needs to be removed. Text needs improved clarity. | Modify section 5.1.1.7 as follows: "5.1.1.7 K Factor and other atmospheric effects on signal fading K factor is surface refractivity that a system planner should apply to each link analyzed in the point-to-point propagation model. K factor is only relevant to those links where the transmitter and receiver are beyond LOS. K factor is used to determine the amount of tropospheric scatter loss experienced in the link. A system planner should determine the K factor for the geographic region in which the WRAN service deployment is planned and should use a propagation model that uses takes into consideration the K factor to that represents the impact of surface refractivity and tropospheric scatter on a point-to-point propagation linkcalculate accurate losses due to tropospheric scatter. These effects are mostly important for those links where the transmitter and receiver are beyond LOS. Other atmospheric effects should also be considered such as ducting and seasonal variations." |  | Accept
45 | Chouinard, Gerald | Communications Research Centre, Canada | gerald.chouinard@crc.ca | 613-998-2500 | 5 | 5.1.1.8 | 1 | 5 | 38 | E | Make the two references at the end of the paragraph generic to use the latest version rather than referring to a specific version. | Modify the last sentence of the paragraph as follows: "Conductivity and permittivity values for the types of ground cover listed above are provided by sources such as CCIR Report 236-6 [B2] and ITU-R P.527-3 [B3]." |  | Accept
46 | Chouinard, Gerald | Communications Research Centre, Canada | gerald.chouinard@crc.ca | 613-998-2500 | 5 | 5.1.2.1 | 1 | 6 | 25 | T | Modify the phrase "extremely reliable". Replace the term "cell" to avoid confusion in the context of wireless communication systems. Give an explanation for the percentages used for establishing the 802.22 coverage areas. | Modify the first paragraph of section 5.1.2.1 as follows: "When modeling the coverage of an 802.22 network, a system planner should design the service for maximum reliability so that it is extremely very reliable. The system planner should consider a cellunit area (usually of size 500 m by 500 m) produced from subdividing the larger study area to be reliably served if the desired transmissions exceed the minimum field strength for at least 50% of the locations in the cell and at least 99.9% of the time. The 50% location probability will allow the service provider to extend its coverage area to hard-to-reach areas even though he cannot ensure service to all potential subscriber sites. The 99.9% time probability will ensure that, once a location is reached, the data service availability will minimally vary in time." | See the additional changes in blue. | Counter
47 | Chouinard, Gerald | Communications Research Centre, Canada | gerald.chouinard@crc.ca | 613-998-2500 | 5 | 5.1.2.1 | 2 | 6 | 29 | T | Replace the term "cell" to avoid confusion in the context of wireless communication systems. Improve text clarity. | Modify the second paragraph of section 5.1.2.1 as follows: "During the stage of the design where potential harmful interference from 802.22 devices to broadcast TV incumbent systems is considered, the system planner should again use 50% for the location statistic but use 1% for the time statistic for DTV and 10% for analog TV. These statistics would determine where an 802.22 device would exceed the D/U ratio (Recommendation 5.1.1.2) for 50% of the locations in the cell unit areas where the DTV and/or analog TV services need to be legally protected from harmful interference (see 5.1.2.2 and 5.1.2.3)for at least 1% of the time. Planning a WRAN service where the 802.22 device will cause harmful interference with a very small probability in protected unit areas will help protect avoid that the system planner and the unlicensed operator from having sving to shut down the system at the request of the regulators." | See the additional changes in blue. | Counter
48 | Chouinard, Gerald | Communications Research Centre, Canada | gerald.chouinard@crc.ca | 613-998-2500 | 5 | 5.1.2.2 | 1 | 7 | 3 | T | Replace the term "cell" to avoid confusion in the context of wireless communication systems. | Change "cell" for "unit area" in the last sentence of the first paragraph. |  | Accept
49 | Chouinard, Gerald | Communications Research Centre, Canada | gerald.chouinard@crc.ca | 613-998-2500 | 5 | 5.1.2.2 | 2 | 7 | 5 | T | The proposal to change the statistics of the DTV service in the first sentence should not be retained because, if relaxed, it would uncover areas of the DTV coverage that would no longer be protected and, if tightened, would identify areas outside the DTV protected contour that would need to be protected. If a unit area is not considered to be served by DTV based on F(50,90), the WRAN systems should not be asked to protect it. On the otgher hand, when a unit area needs protection, then the percentage applied to the WRAN signal could be tighter to make sure that this unit area is fully protected. The first sentence should be removed. The second sentence needs clarification. | Modify the second paragraph of section 5.1.2.2 as follows: "The system planner should change the statistics of the DTV service so that the model shows potentially harmful interference with a greater likelihood. Instead tThe WRAN system planner should also consider theplan for potentially harmful interference from DTV into the WRAN service or other TV services by using 50% of the locations and 10% of the time to control the extent of desensitization of the WRAN receivers caused by DTV interference (see 5.2.1.7). |  | Accept
50 | Chouinard, Gerald | Communications Research Centre, Canada | gerald.chouinard@crc.ca | 613-998-2500 | 5 | 5.1.2.3 | 1 | 7 | 5 | E | Text needs improved clarity. | Modify the first words of the first paragraph as follows: "Similarly for to the DTV case, the incumbent analog TV service …" |  | Accept
51 | Chouinard, Gerald | Communications Research Centre, Canada | gerald.chouinard@crc.ca | 613-998-2500 | 5 | 5.1.2.3 | 2 | 7 | 5 | T | Text needs improved clarity. | Modify the second paragraph of section 5.1.2.3 as follows: "While modeling potentially harmful interference from the analog TV service into WRAN services or other TV services, the system planner should again use 50% for the location reliability statistic and 10% for the time reliability statistic to control the extendt of desensitization of the WRAN receivers caused by analog TV interference (see 5.2.1.7)." | Change "extend" to "extent" indicated in blue. | Counter
52 | Chouinard, Gerald | Communications Research Centre, Canada | gerald.chouinard@crc.ca | 613-998-2500 | 5 | 5.2.1.1 | 2 | 7 | 26 | T | Need to also mention that some TV bands database may indicate the maximum allowed EIRP for the channels in the list of available channels, and what will be done with it. | Modify the second paragraph of section 5.2.1.1 as follows: "If a TV bands database exists in the regulatory domain of the intended deployment location (see 6.2.5), it may provide access for a WRAN system planner to determine the available TV channels for the deployment area of the WRAN system. A system planner should access the TV bands database to determine the available TV channels at all those locations where any of the WRAN devices might be deployed. The TV bands database will returns an available TV channel, and in some cases the maximum allowed EIRP for a WRAN device deployed at a location, only if that WRAN device is deployed at or below the specified EIRP so that Recommendation 5.2.1.1 is satisfied." | Add the two commas in blue. | Counter
53 | Chouinard, Gerald | Communications Research Centre, Canada | gerald.chouinard@crc.ca | 613-998-2500 | 5 | 5.2.1.2 | 2 | 8 | 5 | E | Text needs improved clarity. | Modify the second half of the second paragraph of section 5.2.1.2 as follows: " … border areas communication services; and radio astronomy services. A database service (Recommendation see 6.2.5) that provides public access to query for available TV channels and that accounts for the required keep-out distances for such additional are registered as protected services needing protectionin the database service might exist in a regulatory domain of intended operation." | See comment #3. " … border areas communication services; and radio astronomy services. A database service (Recommendation see 6.2.5) that provides public access to query for available TV channels, and that accounts for the required keep-out distances for such additional are registered as protected services needing protection, in the database service might exist in a regulatory domain of intended operation." | Counter
54 | Chouinard, Gerald | Communications Research Centre, Canada | gerald.chouinard@crc.ca | 613-998-2500 | 5 | 5.2.1.2 | 3 | 8 | 12 | T | Text needs improved clarity. | Modify the third paragraph of section 5.2.1.2 as follows: "If a TV bands database exists and it is accessible, a deployment of a WRAN system operating on any of the available TV channels returned by the TV bands database for each of the potential WRAN device deployment locations should satisfyies Recommendation 5.2.1.2." | See comment #4. | Accept
55 | Chouinard, Gerald | Communications Research Centre, Canada | gerald.chouinard@crc.ca | 613-998-2500 | 5 | 5.2.1.2 | 4 | 8 | 15 | T | Text needs improved clarity. | Modify the first sentence of the fourth paragraph of section 5.2.1.2 as follows: "If a TV bands database does not exist or is not accessible, a system planner should determine tohe location of all the nearby protected operating sites for the communication services that need protection as indentified by the local regulatorthat are listed in Recommendation 5.2.1.2." | See comment #4. Modify the first sentence of the fourth paragraph of section 5.2.1.2 as follows: "If a TV bands database does not exist or is not accessible, a system planner should determine tohe location of all the nearby protected operating sites for the communication services that need protection as indentified by the local regulatorthat are listed in Recommendation 5.2.1.2." | Counter
56 | Chouinard, Gerald | Communications Research Centre, Canada | gerald.chouinard@crc.ca | 613-998-2500 | 5 | 5.2.1.3 | 1 | 8 | 20 | T | Complete the enumeration of the aspects affecting propagation from the list in 5.1.1. | Modify the first paragraph of section 5.2.1.3 as follows: "Collect specific data that would influence RF propagation, including the difference in height above mean sea level (AMSL) between transmitter and receiver antennas, terrain topography, ground cover, ground clutter and long term atmospheric characteristics for the deployment area of interest." |  | Accept
57 | Chouinard, Gerald | Communications Research Centre, Canada | gerald.chouinard@crc.ca | 613-998-2500 | 5 | 5.2.1.6 | Section | 8 | 30 | T | Section 5.2.1 deals with keep-out distance from incumbent protected contours as specified by regulators. The current sub-section 5.2.1.6 which deals with separation distance from DTV receivers inside these protected contours is out of place and should be dealt with in section 5.2.2 which deals with interference considerations. However, the separation from the TV receiver is already covered in 5.2.2. This section 5. 2.1.6 is therefore redundant and shoud be removed. | Delete section 5.2.1.6. | See comment #5. | Accept
58 | Chouinard, Gerald | Communications Research Centre, Canada | gerald.chouinard@crc.ca | 613-998-2500 | 5 | 5.2.1.7 | Section | 8 | 34 | T | Sub-section 5.2.1.7 is out of place under section 5.2.1 since it does not relate to the keep-out distances from incumbent protected contours but rather relate to interference from incumbent services into WRAN. This sub-section needs to be moved under section 5.2.2.2 which deals with "interference from Incumbent Services". | Move sub-section 5.2.1.7 as new sub-section 5.2.2.2.1. Add the following additional assumption at the end of the notes at the bottom of current Tables 1 and 2: " … HAAT DTV station, FCC DTV emission mask." | Add the following words "Calculations based on …" at the beginning of the two notes. | Counter
59 | Chouinard, Gerald | Communications Research Centre, Canada | gerald.chouinard@crc.ca | 613-998-2500 | 5 | 5.2.1.8 | Section | 9 | 10 | T | Sub-section 5.2.1.8 is out of place under section 5.2.1 since it does not relate to the keep-out distances from incumbent protected contours but rather relate to interference from incumbent services into WRAN. This sub-section needs to be moved under section 5.2.2.2 which deals with "interference from Incumbent Services". | Move sub-section 5.2.1.8 as new sub-section 5.2.2.2.2. Add the following information at the end of the paragraph: " Maintain the necessary separation from high power TV transmitters operating on any TV channel in order to avoid saturation of the WRAN receiver leading to generation of intermodulation products falling into the desired channel." |  | Accept
60 | Chouinard, Gerald | Communications Research Centre, Canada | gerald.chouinard@crc.ca | 613-998-2500 | 5 | 5.2.1.9 | Section | 9 | 13 | T | The current sub-section 5.2.1.9 deals with "Part 74 which only applies to the USA. The title and the text needs to be changed to apply to other Administrations. | Modify sub-section 5.2.1.9 as follows: "5.2.1.9 Part 74Low power auxiliary devices for program making and special events Avoid a channel that is occupied by low power auxiliary device Part 74 operation for program making and special events (e.g., wireless microphones), otherwise, the WRAN device should be located beyond a radius of 4 km from these Part 74 receiverlow power auxiliary devices, or reduce the maximum TPC limitits maximum EIRP according to the following equation: tapering Maximum EIRP = 6 - path loss exponent * 10*log(actual distance (km)/4) (dBW) (1) where: path loss exponent = 3.0 (or less if indicated by terrain or actual measurement)" |  | Accept
61 | Chouinard, Gerald | Communications Research Centre, Canada | gerald.chouinard@crc.ca | 613-998-2500 | 5 | 5.2.2.1 | Title | 9 | 19 | T | The title should indicate that the interference to incumbent services should refer to cases where the CPEs are inside the protected contour unlike in the previous section 5.2.1 where the receivers are outside the protected contours. | Modify the title of the section as fololws: "5.2.2.1 Interference into Incumbent DTV and TV Services when WRAN devices are inside the protected contours" | Add the words in blue. | Counter
62 | Chouinard, Gerald | Communications Research Centre, Canada | gerald.chouinard@crc.ca | 613-998-2500 | 5 | 5.2.2.2 | Sub-sections | 10 | 1 | T | The two sub-sections 5.2.2.2 and 5.2.2.3 should really fit under section 5.2.2.1 since both relate to interference to incumbent DTV and TV services when the CPEs are located inside the protected contours. Section 5.2.2 needs to be re-structured to deal first with interference to incumbents and second with interference from the incumbents. | Demote sub-section 5.2.2.2 to 5.2.2.1.1. Demote sub-section 5.2.2.3 to 5.2.2.1.2. Move sub-section 5.2.1.7 as new sub-section 5.2.2.2.1. (See earlier comment.) Move sub-section 5.2.1.8 as new sub-section 5.2.2.2.2. (See earlier comment. |  | Accept
63 | Chouinard, Gerald | Communications Research Centre, Canada | gerald.chouinard@crc.ca | 613-998-2500 | 5 | 5.2.2.2 | 2 | 10 | 20 | T | Conditions describing the separation values in Table 3 need to be clarified. | Modify the end of the second paragraph as follows: " … between a CPE transmit antenna and any TV receive antenna in order to avoid overload interference into the TV receiver if no antenna cross-polarization discrimination can be relied upon. However, if 14 dB of antenna cross-polarization or off-axis antenna discrimination can be achieved, this distance can be reduced to 3 m, as shown in Table 3." | Add the following words to the second row, second column of Table 3: "0 dB cross-polar or off-axis discrimination" Add the following words to the second row, third column of Table 3: "14 dB cross-polar or off-axis discrimination" Add the following words in the middle of the first paragraph of section 5.2.2.2: "... and when, for example, a 14 dB polarization discrimination can be assumed between the two antennas (i.e., the two antennas use orthogonal polarization) for channel relationships N+/-2 and beyond. For N and N+/-1, both antennas at the CPE and at the TV receiver are assumed to be looking in opposite directions and each provide, for example, 14 dB discrimination because the CPE ..." | Counter |  |  | Polarization
64 | Chouinard, Gerald | Communications Research Centre, Canada | gerald.chouinard@crc.ca | 613-998-2500 | 5 | 5.2.2.2 | 3 | 10 | 22 | T | Although the 802.22 Standard has not included any reference to the use of personal/portable terminal in WRAN networks, they need to be considered as per the latest version of the 802.22 PAR. It is proposed to include this consideration in the a third paragraph of sub-section 5.2.2.2. See also comment related to the acronym "CPE". | Add the following third paragraph to sub-section 5.2.2.1.1: "In the case of personal/portable devices for which the use of an omni-directional antenna is assumed, the minimum separation distances to a TV receive antenna shown in the third column of Table 31 can be used as long as these devices do not exceed 160 mW in EIRP. If the maximum EIRP used by these devices is less than 160 mW, the distances shown in the third column of Table 31 can be reduced further by the amount indicated by the following equation: Minimum separation distance = Distance in third column of Table 1 * (maximum EIRP/160 mW)1/2 (2)" | Section number should be 5.2.2.2. Table 1 should be in fact Table 3. The value that is to be reduced should be from column 2 of the Table and not the third column. Some more reflection after the call resulted in the following proposal: - add a fourth column for personal/portable devices representing the separation distances corresponding to a 16 dB reduction in maximum EIRP (4 W to 100 mW). Note: Gerald: Third column is OK since it is a further reduction beyond the third column if the EIRP is less than 160 mW. - Replace the suggested paragraph by the following: "Since the EIRP of personal/portable devices is limited to 100 mW, 16 dB less than the maximum EIRP for fixed devices, the separation distances indicated in the third last column of Table 3 are even smaller than those resulting for a 14 dB antenna discrimination.would be conservative. It is therefore safe to use these distances in the case of personal/portable device." The following two Table notes need to be included: "Note 1: In the co-channel and adjacent channel cases for the fixed device, the CPE transmit and DTV receive antennas are assumed to be looking in opposite directions since the CPE has to be outside the DTV protected area, resulting in 14 dB off-axis discrimination at the CPE antenna and at the DTV antenna, resulting in a total of 28 dB antenna discrimination. Note 2: In the co-channel case for the portable device, the DTV receive antenna is assumed to be looking away from the CPE since the CPE has to be outside the DTV protected area, resulting in a 14 dB off-axis discrimination at the DTV antenna." Furthermore, it should be noted that the FCC RO&O 08-260 under para. 174 assumed a 12 dB DTV receive antenna discrimination andunder para. 173, 174 and 175 a 3 dB cross-polar discrimination toward the portable device. Should we use it here as well? | Pending
65 | Chouinard, Gerald | Communications Research Centre, Canada | gerald.chouinard@crc.ca | 613-998-2500 | 5 | 5.2.2.3 | Title | 10 | 22 | E | The title as stated is wrong. | Modify the title of sub-section 5.2.2.3 as follows: "CPE Prohibition outside inside of TV Protected Contours |  | Accept
66 | Chouinard, Gerald | Communications Research Centre, Canada | gerald.chouinard@crc.ca | 613-998-2500 | 5 | 5.2.2.3 | 2 | 11 | 1 | T | This second paragraph deals with interference from incumbent services. Thid needa a new sub-section. The values in the paragraph need to be updated and the text needs to be clarified to make sure that the D/U protection ratio will correspond to a 1 dB receiver desensitization for the most robust modulation (QPSK rate: 1/2, SNR= 4.3 dB) when the CPE is located at the edge of coverage. D/U = 10 dB = 4.3 + 6 dB. | Insert the paragraph in a new sub-section entitled: "5.2.2.2 Interference from Incumbent Services". Modify this paragraph as follows: "Plan the deployment area so that WRAN receivers are capable of operating at QPSK or higher-order modulation while tolerating an undesired co-channel interference signal level from licensed services that is 810 dB lower than the desired received signal level at edge of coverage (i.e., an operating margin that corresponds tois at least an 8 10 dB D/U protection ratio)." |  | Accept
67 | Chouinard, Gerald | Communications Research Centre, Canada | gerald.chouinard@crc.ca | 613-998-2500 | 5 | 5.2.2.3 | 3 | 11 | 4 | T | The third paragraph attempts to document the reason for the 10 dB D/U and the impact that it has on WRAN operation. The text needs clarification. | Modify this paragraph that will be come the second and third paragraphs of the new section 5.2.2.2 as follows: "Assuming that this Iinterference from high power incumbent systems operating on the same channel, or adjacent channels (N±1 and beyond from their level of out-of-band emission), is noise-like, this 10 dB D/U ratio will translate into a 1 dB desensitization of the WRAN receivers when located at the edge of coverage for the most robust modulation scheme: QPSK, rate:1/2). and this, in turn,Such desensitization will result in a reduced coverage distance and/or higher average operating power for the WRAN systems located close to an incumbent operation (see Table 2). Sufficient separation distance should be provided to minimize the effect of this interference on the WRAN systems (see 5.2.2.2.1). Furthermore, although the effect of incumbent Ooperation on channels N+/-2 and beyond may have minimal effect on WRAN receiver desensitization because of the receiver filtering performance, would be less affected but would still need to consider the presence of such high power interference at the input of the WRAN receiver may bring it intobecause of the potential saturation, resulting in objectionable interference (see 5.2.2.2.2). that could occur in the WRAN receivers." |  | Accept
68 | Chouinard, Gerald | Communications Research Centre, Canada | gerald.chouinard@crc.ca | 613-998-2500 | 5 | 5.2.2.4 | Section | 11 | 11 | E | Since the 802.22 WG did a lot of work on trying to resolve the self-coexistence among 802.22 WRAN systems and very little on coexistence with other TVWS technologies, it would be more logical to deal with self-coexistence before coexistence. | Move this sub-section 5.2.2.4 at the end of section 5.2.2. With the re-arrangement of this section, the same sub-section numbering 5.2.2.4 will be kept. | See resolution of comment #111. This sub-section should be removed. | Reject
69 | Chouinard, Gerald | Communications Research Centre, Canada | gerald.chouinard@crc.ca | 613-998-2500 | 5 | 5.2.2.5 | Section | 11 | 13 | E | The section dealing with self-coexistence needs to be re-arranged in a more logical order | Re-arrange the sub-sections related to self-coexistence as follows: 5.2.2.3 Self-Coexistence Means Provided in IEEE 802.22 Standard 5.2.2.3.1 Scan for Other WRAN Operation in the Area 5.2.2.3.2 Avoiding Line-of-Sight (LOS) between BSs 5.2.2.3.3 Condition for successful exchange of Coexistence Beacon Protocol (CBP) bursts |  | Accept
70 | Chouinard, Gerald | Communications Research Centre, Canada | gerald.chouinard@crc.ca | 613-998-2500 | 5 | 5.2.2.6 | 1 | 11 | 22 | T | Text in the first paragraph needs to be clarified. | Modify the first paragraph as follows: "The operator may want to Ddeploy a sufficient number of CPEs about the outer edge of the coverage area to increase the probability of successful transmission and reception of coexistence beacon protocol transmissionsbursts during the self-coexistence windows (SCW)." | See comment #114. Include the additional change in blue. | Counter
71 | Chouinard, Gerald | Communications Research Centre, Canada | gerald.chouinard@crc.ca | 613-998-2500 | 5 | 5.2.3 | 1 | 12 | 15 | E | Proper references need to be given for the procedure to grow the network so that the re-arrangements in the previous section are properly reflected. | Modify the first paragraph as follows: "The general procedure for determining new, additional, and potential CPE deployment locations in a given area of interest, is defined in Recommendations 5.2.1 and 5.2.25.2.1.1 – 5.2.1.9. System planners further progressively refine the candidate CPE deployment locations, as they execute each sub-recommendation under Recommendation 5.2.15.2.1.1 – 5.2.1.6 and 5.2.2.1 – 5.2.2.4. Recommendations 5.2.3.1 – 5.2.3.3 define the use of supplemental information to help refine candidate CPE deployment locations within the context of Rsub-recommendations 5.2.1.1 – 5.2.1.4. The final candidate CPE deployment locations are not complete until after the candidates have been refined according to the Recommendations 5.2.1.5 – 5.2.1.65.2.1.9." | Modify the first paragraph as follows: "The general procedure for determining new, additional, and potential CPE deployment locations in a given area of interest, has been defined above is defined in Recommendations 5.2.1 and 5.2.25.2.1.1 – 5.2.1.9. System planners further should progressively refine the candidate CPE deployment locations, as they execute each sub-recommendation under Recommendation 5.2.15.2.1.1 – 5.2.1.6 and 5.2.2.1 – 5.2.2.4. Recommendations 5.2.3.1 – 5.2.3.3 define the use of supplemental information to help refine candidate CPE deployment locations within the context of Recommendations 5.2.1.1 – 5.2.1.4. The final candidate CPE deployment locations are not complete until after the candidates have been refined according to the Recommendations 5.2.1.5 – 5.2.1.65.2.1.9." | Counter
72 | Chouinard, Gerald | Communications Research Centre, Canada | gerald.chouinard@crc.ca | 613-998-2500 | 5 | 5.2.3.1 | 1 | 12 | 23 | T | Misconception needs to be corrected. The lists of available channels will be resident at the BS and could be exchanged amongst BSs over their backhaul and not between the BSs and their CPEs. The NCMS will therefore not be used for this purpose. The text needs extensive changes to reflect this. | Modify the two first paragraph of this section as follows: "Access the NCMS to obtain channel allocation information that it has collected from CPEs that are deployed and are registered with the WRAN. Recommendations 5.2.1.1 and 5.2.1.2 can be satisfied by supplementing the list of available channels and their corresponding EIRP limits obtained from the TV bands database. This would be , based on the regulated keep-out distance and contour information, that is obtained from the TV bands database using channel allocation information on anyfor all WRAN devices that have already been deployed in the WRAN to which the system planner would like to add a new CPE, with similar lists of available channels and EIRP for all the WRAN devices of all the other WRAN cells in the area of interest. This information is present at each base station in the MIB object. This channel allocation information can be obtained from the WRAN system NCMS. This is possible when the NCMS has configured wranIfBsDeviceEnlistmentTable and wranIfDbsChannelIndicationTable (see IEEE Std. 802.22-2011) to be viewable for each BS in the area of interest. If these MIB objects can be acquired from the other BSs in the area over their backhaul connection and can beare viewable at the BS for which a new CPE needs to be added (note that a collaborative agreement to exchange this information among BSs will be needed), then the operator can overlay information regarding current installations of CPEs (e.g., where they are located, and what channels are available at those locations) on top of the protected contours for TV stations along with the protected locations for other services to build maps defining potential (valid) installation (valid) sites for CPEs in a given area of interest." | See comment #10. NCMS will no longer appear in the text since the information on the available channel list does not go to the CPEs but is rather kept at the BS to decide on the operating channels as well as the backup and candidate channel list. Modify the two first paragraph of this section as follows: "Access the NCMS to obtain channel allocation information that it has collected from CPEs that are deployed and are registered with the WRAN. Recommendations 5.2.1.1 and 5.2.1.2 can be satisfied by supplementing the list of available channels and their corresponding EIRP limits, obtained from the TV bands database, with similar lists of available channels and EIRP for all the WRAN devices of all the other WRAN cells in the area of interest. This would be , based on the regulated keep-out distance and contour information , that is obtained from the TV bands database using channel allocation information on anyfor all WRAN devices that have already been deployed in the WRAN to which the system planner would like to add a new CPE, with similar lists of available channels and EIRP for all the WRAN devices of all the other WRAN cells in the area of interest. This information is present at each base station in the MIB object. This channel allocation information can be obtained from the WRAN system NCMS. This is possible when the NCMS has configured wranIfBsDeviceEnlistmentTable and wranIfDbsChannelIndicationTable (see IEEE Std. 802.22-2011) to be viewable for each BS in the area of interest. If these MIB objects can be acquired from the other BSs in the area over their backhaul connection and can beare viewable at the BS for which a new CPE needs to be added (note that a collaborative agreement to exchange this information among BSs will be needed), then the operator can overlay information regarding current installations of CPEs (e.g., where they are located, and what channels are available at those locations) on top of the protected contours for TV stations along with the protected locations for other services to build maps defining potential (valid) installation (valid) sites for CPEs in a given area of interest." | Counter
73 | Chouinard, Gerald | Communications Research Centre, Canada | gerald.chouinard@crc.ca | 613-998-2500 | 5 | 5.2.3.2 | 1 | 12 | 41 | T | Text in the two paragraphs of this section need to be clarified. | Modify the text in the two paragraphs as follows: "Collect RF Ppropagation Ddata, along with the data collected from Recommendation 5.2.1.3, that is available from the previous installation of CPEs on associated with the WRAN or from the continued operation of these CPEs. While executing Recommendation 5.2.1.3, a system planner should collect relevant data that has been previously gathered by the BS for existing CPE installations or periodically updated through the continued operational usage of the CPEs. This information might be more accurate than the information that would otherwise be obtained from sources such as publicly available databases. However, it should not be assumed that the information collected by the BS forfrom CPEs previously installed on the WRAN would be correct for the candidate deployment locations being considered from for the new CPE. The system planner should further refine this data that has been collected from CPEs already deployed to reflect the characteristics of the new candidate deployment sites in executing Recommendations 5.2.1.1 and 5.2.1.2 in (see Recommendation 5.2.3.1). New candidate deployment sitesCPEs may have additional constraints on where at site a CPEthey can be installed. Examples of constraints can include;: land-use rights, lack of structures to which a CPE can be affixed, lack of a customer (i.e., no one lives at that location). Such constraints will affect RF Propagation measurements, and is required in order to make sure that candidate locations can meet keep-out distance requirements (Recommendation 5.2.1.3)." |  | Accept
74 | Chouinard, Gerald | Communications Research Centre, Canada | gerald.chouinard@crc.ca | 613-998-2500 | 5 | 5.2.3.3 | 1 | 13 | 15 | E | Need to remove redundant text. | Modify the text in the two paragraphs as follows: "Use the data collected from both Recommendation 5.2.1.3 and Recommendation 5.2.3.2 to determine the necessary keep-out distances according to the prediction modeling as specified in Recommendation 5.2.1.4. As per Recommendation 5.2.1.4, keep-out distance calculations should be determined according to Recommendation 5.2.1.3. This determination should also take into account RF propagation data collected from existing CPE installations as well as any data that is collected from candidate locations (see Recommendation 5.2.3.2)." |  | Accept
75 | Chouinard, Gerald | Communications Research Centre, Canada | gerald.chouinard@crc.ca | 613-998-2500 | 6 | 6 | 1 | 13 | 22 | T | Definition of professional installer included in Annex A of the Standard should be used here. | Modify the first paragraph and include the proper footnote as follows: "IEEE 802.22 transmit equipment should be installed by a trained, competent professional installer3 , such as e.g. a NARTE Certified EMC Engineer, an SBE Certified Professional Broadcast Engineer, or a Registered Professional Engineer." "3 See the definition of professional installer in Table A.3 of the IEEE Std 802.2011." | Need to update NARTE for iNARTE as in comment #2. | Counter
76 | Chouinard, Gerald | Communications Research Centre, Canada | gerald.chouinard@crc.ca | 613-998-2500 | 6 | 6.1.2 | 1 | 13 | 34 | T | Need to improve the sentence and include reference to personal/portable devices | Modify the paragraph as follows: "Comprise the WRAN systems are comprised of a BS and CPEs (custome premise or portable equipment), and possibly personal/portable devices in the vicinity of the BS." | Modify the paragraph as follows: "Comprise the WRAN systems are comprised of a BS and CPEs (customer premise or portable equipment)." | Counter
77 | Chouinard, Gerald | Communications Research Centre, Canada | gerald.chouinard@crc.ca | 613-998-2500 | 6 | 6.1.5.1 | 1 | 14 | 8 | E | Need to be more specific about the cable TV equipment, it is referring to the consumer equipment at home. The same expression as used in the FCC Part 15.118 (c3) should vbe used. | Modify the first sentence of the paragraph as follows: "Install transmitting equipment at least 8 m away from cable-ready consumer electronic TV equipment."
78 | Chouinard, Gerald | Communications Research Centre, Canada | gerald.chouinard@crc.ca | 613-998-2500 | 6 | 6.1.5.2 | Section | 14 | 11 | T | The title and text need to be more specific. It is not the TV receiver that is to be verified but rather how the antenna is installed. | Modify the title and text as follows: "6.1.5.2 TV Receivinger Installation Inspection Check nearby TV receiversing installations to ensure that the installed WRAN transmission equipment willdoes not cause interference to the TV service."
79 | Chouinard, Gerald | Communications Research Centre, Canada | gerald.chouinard@crc.ca | 613-998-2500 | 6 | 6.2.5 | 1 | 15 | 5 | T | Need to be more specific about how the BS is to contact the database. | Modify the first paragraph as follows: "Ensure that the BS does not transmit unless it has established a communication connection through its backhaul to the internet with the database service and has received channel availability information relevant to its geographic location from the database service."
80 | Chouinard, Gerald | Communications Research Centre, Canada | gerald.chouinard@crc.ca | 613-998-2500 | 6 | 6.2.6.1 | 1 | 15 | 22 | T | Although the 802.22 Standard did not allow for separate TX and RX antennas at the BS, this should be changed in the future and the Recommended Practice should include this possibilitty. | Modify the paragraph as follows: "Use an integrated transmit/receive antenna at the BS with at least 8 dBi of gain contributed by the vertical pattern. In case separate transmit and receive antennas are used, both should have a gain of at least 8 dBi contributed by their vertical pattern."
81 | Chouinard, Gerald | Communications Research Centre, Canada | gerald.chouinard@crc.ca | 613-998-2500 | 6 | 6.2.6.2 | 1 | 15 | 25 | T | The polarization of the BS antennas should be driven by the polarization of the CPEs which has to be orthogonal to the polarization orientation of the nearby TV receivers to avoid their saturation. It is not driven by the BS. | Modify the two paragraphs as follows and make it one paragraph: "Orient the BS transmit/receive antenna so that its polarization is the same as the polarization orientation of its associated CPEs (see 6.3.5.9) and orthogonal to that of the television receive antennas in the area, within a tolerance of 3 deg. The CPEs should use the same polarization orientation as the BS to maximize the RF link effectiveness. This orthogonal orientation will maximize the RF link effectiveness and increase isolation towards nearby TV receivers from both the BS and the CPEs (see Table 3). |  |  |  |  | Polarization
82 | Chouinard, Gerald | Communications Research Centre, Canada | gerald.chouinard@crc.ca | 613-998-2500 | 6 | 6.2.7 | 1 | 15 | 31 | T | So that the sensing is more sensitive than the potential interference, the sensing antenns should be above the transmit antenna. | Insert the following sentence in section 6.2.7: "The sensing antenna should be mounted above the transmit antenna if it is not integrated to it."
83 | Chouinard, Gerald | Communications Research Centre, Canada | gerald.chouinard@crc.ca | 613-998-2500 | 6 | 6.2.7.1 | 1 | 15 | 32 | T | Text needs to be more specific and explanation is needed for the minimum gain value. | Modify the paragraph as follows: "Use a BS sensing antenna with a constant gain in any all azimuthal directions and all polarization orientations as much as possible and a well-documented minimum gain to be used to define the sensing receiver sensitivity to meet the required sensing threshold specified by local regulations."
84 | Chouinard, Gerald | Communications Research Centre, Canada | gerald.chouinard@crc.ca | 613-998-2500 | 6 | 6.2.7.2 | 1 | 16 | 2 | E | Text needs to be more specific. | Modify the paragraph as follows: "If the minimum sensing antenna gain minus all losses between the antenna and the input to the sensing receiver is less than 0 dBi in any azimuthal direction or polarization orientation, decrease the sensing threshold by an equal number of dBs to be more sensitive and to account for the dB loss in antenna gain and access cable."
85 | Chouinard, Gerald | Communications Research Centre, Canada | gerald.chouinard@crc.ca | 613-998-2500 | 6 | 6.2.7.3 | 1 | 16 | 5 | T | This sub-section is redundant since the gain versus polarization has been dealt with in sub-section 6.2.7.1. | Remove sub-section 6.2.7.3.
86 | Chouinard, Gerald | Communications Research Centre, Canada | gerald.chouinard@crc.ca | 613-998-2500 | 6 | 6.3 | 1 | 16 | 9 | T | Add a sentence related to personal/portable terminals. | Add the following sentence at the end of the paragraph: "Personal/portable terminals do not need to be professionally installed and should be at a typical height of 1.5 m above ground when operated outdoors."
87 | Chouinard, Gerald | Communications Research Centre, Canada | gerald.chouinard@crc.ca | 613-998-2500 | 6 | 6.3.3 | 1 | 16 | 15 | E | The CPE installation verification should be covered before dealing with preventing use of wrong antenna equipment. | Swap the order of sub-sections 6.3.3 and 6.3.4
88 | Chouinard, Gerald | Communications Research Centre, Canada | gerald.chouinard@crc.ca | 613-998-2500 | 6 | 6.3.5.7 | 1 | 17 | 12 | E | Text needs to be more specific. | Modify the paragraph as follows: "Re-orient the CPE transmit/receive antenna toward the base station of the new service provider if a new service provider is selected."
89 | Chouinard, Gerald | Communications Research Centre, Canada | gerald.chouinard@crc.ca | 613-998-2500 | 6 | 6.3.5.8 | 1 | 17 | 15 | T | Need to specify the limitation in adjusting the antenna orientation to minimize interference. The reduction in gain toward the wanted BS should be minimum to avoid increase in EIRP by the TPC. | Modify the paragraph as follows: "Further adjust the CPE transmit/receive antenna to minimize the gain in the direction of an interfering source while keeping the gain toward the base station of the service provider within 1 dB of its maximum."
90 | Chouinard, Gerald | Communications Research Centre, Canada | gerald.chouinard@crc.ca | 613-998-2500 | 6 | 6.3.5.9 | 1 | 17 | 17 | T | The two sub-sections 6.3.5.9 and 6.3.5.10 should be merged. The polarization orientation of the CPE need not be dictated by that of the BS. It is the other way around. Besides, the polarization alignment between distant devices (i.e., BS and CPE) is not as important as when they are close together (i.e., CPE and TV receiver) since the signal polarization may turn on long distances. | Integrate the two sub-sections as follows: "6.3.5.9 Orthogonal Polarization to TV Receive Antennas Use CPE transmit/receive antennas that are polarized orthogonally to nearby TV receive antennas within a tolerance of 10 deg. The CPEs should use the same polarization orientation as the BS to maximize the RF link effectiveness. This orthogonal orientation will increase isolation towards nearby TV receivers from both the BS and the CPEs (see Table 3). 6.3.5.10 Polarization Plane Tolerance Ensure that the CPE transmit/receive antenna is oriented in the polarization plane within a tolerance of 10 deg." |  |  |  |  | Polarization
91 | Chouinard, Gerald | Communications Research Centre, Canada | gerald.chouinard@crc.ca | 613-998-2500 | 6 | 6.3.5.11 | 1 | 17 | 26 | T | Need to soften the wording to cover some practical cases. | Modify the paragraph as follows: "Mount the CPE transmit/receive antenna at the same height as the nearby TV receive antenna, whenever possible."
92 | Chouinard, Gerald | Communications Research Centre, Canada | gerald.chouinard@crc.ca | 613-998-2500 | 6 | 6.3.6.1 | 1 | 18 | 3 | T | The sensing antenna could be located above the TX antenna to give more sensitivity that the interference potential of the TX antenna | Modify the paragraph as follows: "Install the CPE sensing antenna outdoors at a nominal height of 10 meters above ground level, and co-located or abovewith the the CPE transmit/receive antenna if it is not integrated with it.
93 | Chouinard, Gerald | Communications Research Centre, Canada | gerald.chouinard@crc.ca | 613-998-2500 | 6 | 6.3.6.3 | 1 | 18 | 9 | T | Text needs to be more specific, include the polarization orientation aspect and explanation is needed for the minimum gain value. The next sub-section can be removed as being redundant. | Modify the paragraph as follows: "Use a CPE sensing antenna with constant gain in any all azimuthal directions and polarization orientations as much as possible and a well-documented minimum gain to be used to define the sensing receiver sensitivity to meet the required sensing threshold specified by local regulations." Remove sub-section 6.3.6.4."
94 | Chouinard, Gerald | Communications Research Centre, Canada | gerald.chouinard@crc.ca | 613-998-2500 | 6 | 6.3.7 | 2 | 18 | 20 | E | Text needs to be more specific. | Modify the last sentence of the second paragraph as follows: " If RF sensing is done through the WRAN RF path, sensing could only be done on the same channel as that used forto which the WRAN receiverption is tuned, reducing further the time available for sensing and the need to repetitively switch the CPE receiver to different channels to do out-of-band sensing.
95 | Chouinard, Gerald | Communications Research Centre, Canada | gerald.chouinard@crc.ca | 613-998-2500 | 6 | 6.3.7 | 3 | 18 | 23 | E | Text needs to be more specific. | Modify the third paragraph as follows: "The additional time for sensing allowed by the ‘two RF path’ implementations could then be used to explore more TV channels and more potential interference situations over a shorter time while the CPE is in normal WRAN operation. Reduction in sensing time will come from the parallel sensing and WRAN reception and the less frequent re-tuning on the sensing path since it does not have to regularly be re-tuned to the operational WRAN channel."
96 | Chouinard, Gerald | Communications Research Centre, Canada | gerald.chouinard@crc.ca | 613-998-2500 | 6 | 6.3.7 | 4 | 18 | 28 | E | Text needs to be more specific. | Modify the fourth paragraph as follows: "However, when sensing is to be done on channels where WRAN transmissions are involved or on their respective adjacent channels, the WRAN signal path will be needed to acquire the SCH to identify the timing of the quiet periods so that the presence of incumbents can be sensed underneath the WRAN operation in those channels."
97 | Chouinard, Gerald | Communications Research Centre, Canada | gerald.chouinard@crc.ca | 613-998-2500 | 6 | 6.3.8 | 2 | 19 | 1 | T | Text needs to be more specific. | Modify the second paragraph as follows: "The ‘fine’ ranging processes will need to work with accuracy in the range of nanoseconds and the various amounts of residual delay present in different CPEs will need to be taken into account. Such residual delay may vary from one CPE model to another as well as from one antenna setup to another because of the different cable lengths in the case where the antenna is not integrated to the CPE. ..."
98 | Chouinard, Gerald | Communications Research Centre, Canada | gerald.chouinard@crc.ca | 613-998-2500 | B | Annex B | Section | 24 | 1 | E | Need to insert the bibliography as Annex B. | Add "Annex B" before Bibliography.
99 | Chouinard, Gerald | Communications Research Centre, Canada | gerald.chouinard@crc.ca | 613-998-2500 | B | Annex B | Section | 24 | 2 | E |  | Insert the following text at the beginning of the Bibiography: "At the time of publication, the editions indicated were valid. All standards and specifications are subject to revision, and parties to agreements based on this standard are encouraged to investigate the possibility of applying the most recent editions of the references listed below."
100 | Chouinard, Gerald | Communications Research Centre, Canada | gerald.chouinard@crc.ca | 613-998-2500 | B | Annex B | B2 | 24 | 5 | E | Use generic reference to refer to the last update. | Modify [B2] as follows: "[B2] CCIR Report 236, 1986, “Influences of terrain irregularities and vegetation on tropospheric propagation,”, Reports and Recommendations of the CCIR, Report 236, Geneva."
101 | Chouinard, Gerald | Communications Research Centre, Canada | gerald.chouinard@crc.ca | 613-998-2500 | B | Annex B | B3 | 24 | 7 | E | Use generic reference to refer to the last update. | Modify [B3] as follows: "[B3] ITU-R Recommendation P.527, “Electrical Characteristics of the Surface of the Earth,” Geneva, 1992."
102 | Chouinard, Gerald | Communications Research Centre, Canada | gerald.chouinard@crc.ca | 613-998-2500 | B | Annex B | B4 | 24 | 8 | E | Need to add a new reference. | Add the following new reference: "[B4] ITU-R Recommendation BT.470, “Conventional analogue television systems”."
103 | Chouinard, Gerald | Communications Research Centre, Canada | gerald.chouinard@crc.ca | 613-998-2500 | B | Annex B | B4 | 24 | 22 | E | Need to add the URL for the WRAN Reference Model spreadsheet. | Add the following new URL: "https://mentor.ieee.org/802.22/dcn/04/22-04-0002-18-0000-wran-reference-model.xls".
104 | Mody, Apurva | BAE Systems | apurva.mody@ieee.org | 1-404-819-0314 |  |  | 1 | 1 | 1 | TR | Make sure that the title, scope and purpose for the IEEE 802.22.2 Draft match those as specified in the PAR | Title - "Information Technology - Telecommunications and information exchange between systems – Wireless Regional Area Networks (WRAN) - Specific requirements - Part 22.2: Recommended Practice for the Installation and Deployment of IEEE 802.22 Systems"
105 | Mody, Apurva | BAE Systems | apurva.mody@ieee.org | 1-404-819-0314 | 6 | 6.2.6.1 |  | 16 | 21 | TR | 8 dBi from vertical antenna gain. Shouldn' this be 6 dBi? Why integrated antennas? | shouldn' t this be 6 dBi?
106 | Mody, Apurva | BAE Systems | apurva.mody@ieee.org | 1-404-819-0314 | [5 empty] | TR | Need a section on antenna interface | Need a new section on antenna interface
107 | Mody, Apurva | BAE Systems | apurva.mody@ieee.org | 1-404-819-0314 | 6 | 6.3 |  |  |  | TR | New section on support for portable 802.22 terminals is needed | Add this new section for support and deployment of portable terminals
108 | Mody, Apurva | BAE Systems | apurva.mody@ieee.org | 1-404-819-0314 | 5 | 5.1 |  | 3 |  | TR | I don' t know what this sentence means "Use a more precise coverage and interference model than the FCC Part 73 coverage curves or the ITU-R 23 Recommendation P.1546 for deployment planning of WRAN systems." | What does this sentence mean? Is it telling the operators that they should use more precise coverage and interference model?
109 | Mody, Apurva | BAE Systems | apurva.mody@ieee.org | 1-404-819-0314 | 6 |  |  |  |  | TR | Add a section on best practices to interface the 802.22 BS to the database service | Add a section on best practices to interface the 802.22 BS to the database service
110 | Mody, Apurva | BAE Systems | apurva.mody@ieee.org | 1-404-819-0314 | 5 | 5.1.2.1 |  |  |  | TR | I would like to add the table for Desired to Undesired interference for co-channel and adjacent channel interference here. Ignore this comment is this is already done in the later sections. | Refer to the detailed spreadsheet of Gerald Chouinard for deployment scenarios and see if the table from that spreadsheet can be incorporated.
111 | Mody, Apurva | BAE Systems | apurva.mody@ieee.org | 1-404-819-0314 | 5 | 5.2.2.4 |  |  |  | TR | Co-existence with other un-licensed services - "Avoid causing harmful interference into other unlicensed services as much as possible." | Sorry, if this is all the information that we can provide, then this section should not be included. As the first IEEE 802 TVWS Standard, all other standards are supposed to co-exist with us. | Proposal is to remove this sentence. It does not explain how to do it. It is too early.See comment #68. | Accept
112 | Mody, Apurva | BAE Systems | apurva.mody@ieee.org | 1-404-819-0314 | 5 | 5.2.2.5 |  |  |  | TR | Self co-existence means in 802.22 Standard - If this section is included, then all other sections on deployment of sensing etc need to be included. This is specific to 802.22 scheme and not recommended practice | Either remove this section or | Apurva to reflect on the need for this sub-clause. | Pending
113 | Mody, Apurva | BAE Systems | apurva.mody@ieee.org | 1-404-819-0314 | [5 empty] | TR | This draft does not address the following. 1. Deployment of spectrum sensing antennas 2. Installing the GPS unit, 3. Configuring the GPS unit, 5. Ensuring connection of the 802.22 system to the Official Incumbent Database Service, 6. Deployment of the spectrum sensing entities and functions, 7. Configuring the 802.22 BS using MIBs 8. Configuring the 802.22 CPEs during MIBs 9. Personal Portable Operation 10. Security etc. | Please fill create these sections and seek contributions from the members for the same
114 | Mody, Apurva | BAE Systems | apurva.mody@ieee.org | 1-404-819-0314 | 5 | 5.2.2.6 |  |  |  | TR | I am opposed to this sentence - Deploy a sufficient number of CPEs about the outer edge of the coverage area to increase the probability of successful reception of coexistence beacon protocol (CBP) transmissions." How can operators control that? There is no need to deploy additional CPEs if there are no customers. | Please explain what is meant in this section. | "The operator may want to deploy a sufficient … See comment #70 | Counter
115 | Mody, Apurva | BAE Systems | apurva.mody@ieee.org | 1-404-819-0314 | 5 | 5.2.2.7 |  |  |  | TR | Scan for other WRAN systems. How? Using oscilloscope or using the existing WRAN terminal? | Please specify
116 | Mody, Apurva | BAE Systems | apurva.mody@ieee.org | 1-404-819-0314 | 6 | 6.2.6.1 |  |  |  | TR | Using vertical polarization - I don' t agree with it. Once the TV signal suffers reflection, it changes its polarization. 802.22 systems should not be restricted to operation using vertical polarization. We should allow the use of H and V Pole antennas for maximum sensitivity and increase the range. | Remove the requirement of Vertial polarization and make is regulatory domain specific. | There is a possibility to use both polarizations to increase the capacity. There should be room for increased capacity by using both polarizations. It should appear as a guidance: One should avoid transmitting toward a close TV receiver. In such case, the professional installer should use polarization orthogonal to the polarization used by the TV service. It is recognized that using orthogonal polarization can improve isolation. Using cross-polar can improve the interference situation related to saturation of receivers in the area. Action: Ivan and Apurva to generate text related to the use of both polarizations. | Pending |  |  | Polarization
117 | Mody, Apurva | BAE Systems | apurva.mody@ieee.org | 1-404-819-0314 | 6 | 6.2.6.2 |  |  |  | TR | Using orthogonal polarization - I don' t agree with it. Once the TV signal suffers reflection, it changes its polarization. 802.22 systems should not be restricted to operation using vertical polarization. We should allow the use of H and V Pole antennas for maximum sensitivity and increase the range. | Remove the requirement of orthogonal polarization and make is regulatory domain specific. | Need to modify the text as in the previous section. See comment #116. | Pending |  |  | Polarization
118 | Mody, Apurva | BAE Systems | apurva.mody@ieee.org | 1-404-819-0314 | 6 | 6.3.5.9 |  |  |  | TR | Using orthogonal polarization - I don' t agree with it. Once the TV signal suffers reflection, it changes its polarization. 802.22 systems should not be restricted to operation using vertical polarization. We should allow the use of H and V Pole antennas for maximum sensitivity and increase the range. | Remove the requirement of orthogonal polarization and make is regulatory domain specific. | Need to modify the text as in the previous section. See comment #116. | Pending |  |  | Polarization
119 | Mody, Apurva | BAE Systems | apurva.mody@ieee.org | 1-404-819-0314 | 6 | 6.1.2 |  |  |  | TR | Comprise the system of BS and CPEs. This is a redundant sentence. Once can have a network of sensors. Please remove | Please remove this sentence. | See resolution of comment #76.
120 | Mody, Apurva | BAE Systems | apurva.mody@ieee.org | 1-404-819-0314 | 5 |  |  |  |  | TR | Add a figure from 802.22 that shows the deployment of 802.22 in purely rural setting or in setting where multiple WRAN services are operating. | Add such a figure.
121 | Mody, Apurva | BAE Systems | apurva.mody@ieee.org | 1-404-819-0314 | 6 | 6.1.5.1 |  |  |  | TR | Separation from Cable TV by 8 m is not such a simple calculation. Please add an annex which shows this calculation. This is a clear note to other indoor TVWS standards that a separation distance is required even within the home | Add an Annex
122 | Mody, Apurva | BAE Systems | apurva.mody@ieee.org | 1-404-819-0314 | 6 | 6.2 |  |  |  | TR | Table A3 from IEEE 802.22-2011 Standard needs to be re-produced for completeness | Add the Table A3 from IEEE 802.22-2011
123 | Mody, Apurva | BAE Systems | apurva.mody@ieee.org | 1-404-819-0314 | 6 | 6.2.2 |  |  |  | TR | More explanation is required for antenna height giving an example of the US. Differentiate between AGL and HAAT. | More explanation is required for antenna height giving an example of the US. Differentiate between AGL and HAAT.
124 | Mody, Apurva | BAE Systems | apurva.mody@ieee.org | 1-404-819-0314 | 6 | 6.3.1 |  |  |  | ER | Text needs to be made normal and not Bold
125 | Mody, Apurva | BAE Systems | apurva.mody@ieee.org | 1-404-819-0314 | 6 | 6.3.5.4 |  |  |  | ER | Text needs to be made normal and not Bold
126 | Mody, Apurva | BAE Systems | apurva.mody@ieee.org | 1-404-819-0314 | 6 | 6.3.6.2 |  |  |  | ER | Text needs to be made normal and not Bold
127 | Hwang, Sunghyun | ETRI, Korea | shwang@etri.re.kr | +82-42-860-1133 | 2 | 2 | 1 | 2 | 3 | E | The 802.22-2011 standard was published in July, 2011 | June should be July.
128 | Hwang, Sunghyun | ETRI, Korea | shwang@etri.re.kr | +82-42-860-1133 | 3 | 3 | 7 | 2 | 15 | T | The clause 3 should be completed. | Complete the clause 3. | See resolution of comment #27.
129 | Hwang, Sunghyun | ETRI, Korea | shwang@etri.re.kr | +82-42-860-1133 | 5 | 5.1.1 | 5 | 3 | 31 | E | Be consistent in the word "Transmitting and receive antenna..." | Change to "Transmit and receive antenna..." or "Transmitting and receiving antenna…" | See resolution of comment #34.
130 | Hwang, Sunghyun | ETRI, Korea | shwang@etri.re.kr | +82-42-860-1133 | 5 | 5.2.2.5, 5.2.2.6, 5.2.2.7 | 4 | 11 | 13 | E | Distinguish the self-coexistence subclauses (5.2.2.5, 5.2.2.6, 5.2.2.7) from the subclause of coexistence with other licensed services (5.2.2.4). | Combine the self-coexistence subclauses (5.2.2.5, 5.2.2.6, 5.2.2.7) together to distinguish clearly from the subclause of coexistence with other licensed services (5.2.2.4). | See resolution of comment #69.
Note on K1: TR: Technical required T: Technical ER: Editoral required E: Editorial
Note on O1: A= Accept C= Counter proposal D= Defer P= Pending R= Reject S= Superceded
Note on P1: MP= Motion pending MA= Motion adopted MF= Motion failed AB= Approved Ballot FB= Failed Ballot
Note on Q1: O= Open C= Closed A= Abstain W= Withdrawn
Note on S1: 0 = no further change, 1= need editorial verification, up to 9 = need further discussions of increasing importance in WG 'system'

## References
References:
IEEEStd 802.22-2011, Wireless Regional Area Networks (WRAN) Part 22: Cognitive Wireless RAN Medium Access Control (MAC) and Physical Layer (PHY) Specifications: Policies and Procedures for Operation in the TV Bands, 1st July 2011.
IEEE P802.22 Draft Recommended Practice for the Installation and Deployment of IEEE 802.22 Systems, Draft 2.0, August 2011
802.22.2_D2.0_clean.pdf
802.22.2_D2.0_redline.pdf
22-10-0161-07-0002-rp-draft-1-0-comment-db.xls