## Title
IEEE P802.22.2 Wireless RAN Recommended Practice
Submission
Designator: | doc.: IEEE 802.22-12/85r00
Venue Date: | April 2012
First Author: | Gerald Chouinard, Communications Research Centre, Canada (CRC)
Subject: | IEEE P802.22a WRAN MIBs and Management Plance Procedures Draft 2.0 WG Letter Ballot Template
Full Date: | 2012-08-15
Author(s): | Name(s) | Apurva Mody
| Company | BAE Systems
| Address | P. O. Box 868, MER 15-2350, Nashua, NH 03054
| Phone: | 404-819-0314
Fax:
| email: | apurva.mody@ieee.org
Abstract:
This spreadsheet is to collect comments from the 802.22 voting members on the new 802.22a Draft 1.0. This spreadsheet is to gather the votes, the comments and the suggested remedies from the voting members toward an improved and more acceptable 802.22a Draft.
Note: This work-book is best viewed on a 1600x1200 pixels screen.
Notice: This document has been prepared to assist IEEE 802.22. It is offered as a basis for discussion and is not binding on the contributing individual(s) or organization(s). The material in this document is subject to change in form and content after further study. The contributor(s) reserve(s) the right to add, amend or withdraw material contained herein.
Release: The contributor grants a free, irrevocable license to the IEEE to incorporate material contained in this contribution, and any modifications thereof, in the creation of an IEEE Standards publication; to copyright in the IEEE’s name any IEEE Standards publication even though it may include portions of this contribution; and at the IEEE’s sole discretion to permit others to reproduce in whole or in part the resulting IEEE Standards publication. The contributor also acknowledges and accepts that this contribution may be made public by IEEE 802.22.
Patent Policy and Procedures: The contributor is familiar with the IEEE 802 Patent Policy and Procedures
<http://standards.ieee.org/guides/bylaws/sb-bylaws.pdf>, including the statement "IEEE standards may include the known use of patent(s), including patent applications, provided the IEEE receives assurance from the patent holder or applicant with respect to patents essential for compliance with both mandatory and optional portions of the standard." Early disclosure to the Working Group of patent information that might be relevant to the standard is essential to reduce the possibility for delays in the development process and increase the likelihood that the draft publication will be approved for publication. Please notify the Chair <apurva.mody@ieee.org> as early as possible, in written or electronic form, if patented technology (or technology under patent application) might be incorporated into a draft standard being developed within the IEEE 802.22 Working Group. If you have questions, contact the IEEE Patent Committee Administrator at <patcom@ieee.org>.

## Instructions for ballot
Instructions for the electronic ballot of the 802.22a Draft 1.0
This spreadsheet contains the template for the 802.22 voters to fill in their comments on the 802.22a Draft 2.0. This Draft 2.0 contains contents of resolutions in in LB1 as document 22-12-0047r8 (https://mentor.ieee.org/802.22/dcn/12/22-12-0047-08-0mib-lb1-comment-database.xls). The detailed changes made to the main IEEE Std. 802.22-2011 have been highlighted in the 'redline' version of Draft 2.0 in 'track change'.
The commentor should enter his/her coordinates once in columns B to D and then hide it for the rest of the process for convenience (highlight the four columns and right-click on it and then click on 'Hide').
The commentor should then enter all his comments, one per row, by filling columns F to J to locate the specific text that is commented on. Page and Line will be used to refer to the text only in the cleaned-up version of Draft 2.0 whereas Clause, Subclause and Paragraph will be used to go across the various newer versions of the Draft.
The commentor should indicate the type for each of their comments: TR: Technical comment for which proper resolution is required for the commentor to support the modified Draft. T: Technical comment for which the resolution is not necessary of the commentor to support the Draft. ER: Editorial comment for which proper resolution is required for the commentor to support the modified Draft. E: Editorial comment for which the resolution is not necessary of the commentor to support the Draft.
The commentor should fill in his comment in detail in column L. Text can be copied in and edited if it is convenient.
The commentor should then indicate their suggested remedy in column M. Text formatting supported by Excel is allowed such as bold, underline, strike-out, etc. to facilitate identification of the actual changes to the text. Note that a change of paragraph within a cell is done by the "Alt/Enter" combination. If the comment is extensive and/or includes graphics, etc., it is recommended to produce a normal 802.22 WG contribution with the usual template and upload it on Mentor and refer to it by its document number or a hyperlink to its URL in the appropriate cell. Note that if the text for the resolution is longer than 256 characters, you may need to click once on the cell to show the entire text in the content window at the top of the spreadsheet or click twice to show the entire formatted content in the cell.
The commentor is requested to answer the question on the right of this Table once he/she has developed all his comments on Draft 2.0. Their vote should represent their overall position relative to his support for Draft v2.0. Note that indicating any of their comments as TR or ER means a "Disapprove with comment". | Please, indicate your overall support status for the 802.22.2 Draft 2.0 by selecting one of the following options: | Approve - No Comments
Approve - with comments (Technical, Editorial or General)
Disapprove - No Comments
Disapprove - with Comments (Technical Required, Editorial Required or General Required)
The commentors should return their version of the spreadsheet with their initials added at the end of the file name (e.g., P802.22a Draft 2.0 WG Letter Ballot Template-Mody.xls) to Ranga Reddy <ranga.reddy@me.com> before the end of the 30 days comment period ending on Wednesday, September 15th, 2012 before 12 midnight ET. |  | Abstain - lack ot time
Abstain - lack of expertise
Abstain - Conflict of interest
Abstain - Others
A compilation of the comments from all respondents will be made available during the second week of May so that the new comment resolution process can start during the May interim meeting.
The approval status for the 802.22.2 Draft 2.0 has been included as the third tab in this spreadsheet. Since this is a re-circulation ballot, the votes indicated in the most recent circulation cycle still hold and, the absence of a return vote will be interpreted as if the voter is keeping his same position. The previous vote will also be counted towards the return ratio. A continued 'disapprove' vote will however need to be documented through appropriate comments in this re-circulation ballot.

## Approval status on Draft 2.0
First WG Letter Ballot in April 2012
Commentor | Company | email | Vote | WG Chairmen | Voting status | Vote | Voting status | Vote
Caldwell, Winston | Fox | winston.caldwell@fox.com | Approve (No Comments) |  | Voter
Chouinard, Gerald | Self | gerald.chouinard@sympatico.ca | Approve (w/ Comments) |  | Voter
Das, Subir | Telcordia | subir@research.telcordia.com |  |  | Voter (EO)
Einolf, Charles | NABA | c.einolf@ieee.org | Approve (w/ Comments) |  | Voter
Flynn, Peter | Texas Instruments | p-flynn@ti.com | Approve (No Comments) |  | Voter
Gurley, Tom | IEEE BTS | tgurley@ieee.org | Abstain |  | Voter
Harada, Hiroshi | NICT | harada@nict.go.jp | Approve (No Comments) |  | Voter
Heile, Bob | ZigBee Alliance | bheile@ieee.org | Approve (No Comments) |  | Voter
Hwang, SungHyun | ETRI | shwang@etri.re.kr | Approve (No Comments) | Y | Voter (EO)
Jeong, Byung Jang | ETRI | bjjeong@etri.re.kr |  |  | Voter
Kalke, Jerry | CBS | jkalkesr@att.net | Approve (No Comments) |  | Voter
Kang, Hynduk | ETRI | henry@etri.re.kr | Approve (No Comments) |  | Voter
Ko, Gwangzeen | ETRI | gogogo@etri.re.kr | Approve (No Comments) |  | Voter
Kraemer, Bruce | Marvell | bkraemer@marvell.com |  |  | Voter
Lee, Donghun | ETRI | mmdang@etri.re.kr | Approve (No Comments) | Y | Voter (EO)
Lu, Liru | NICT | lirul@ieee.org | Approve (No Comments) |  | Voter
Lynch, Mike | MJLynch Associates | freqmgr@sbcglobal.net |  |  | Voter
Mody, Apurva | BAE Systems | apurva_mody@baesystems.com | Disapprove (No Comments) | Y | Voter (EO)
Nikolich, Paul | IEEE 802 Chair | p.nikolich@ieee.org | Abstain | Y | Voter
Pyo, ChangWoo | NICT | cwpyo@nict.go.jp | Approve (No Comments) | Y | Voter (EO)
Reddy, Ranga | Self | ranga.reddy@me.com | Approve (w/ Comments) |  | Voter
Reede, Ivan | Amerisys | i_reede@amerisys.com | Approve (No Comments) |  | Voter
Sasaki, Shigenobu | Niigata | kojiro@eng.niigata-u.ac.jp | Approve (No Comments) |  | Voter
Shellhammer, Steve | Qualcomm | sshellha@qualcomm.com | Abstain |  | Voter
Song, Chuyi | NICT | songe@nict.go.jp | Approve (No Comments) |  | Voter
Tawil, Victor | NAB | vtawil@nab.org |  | Y | Voter
Toh, Keat Beng | Hitachi Kokusai | toh.keatbeng@h-kokusai.com | Approve (No Comments) |  | Voter
Zhao, Bing Xuan | NICT | zhaobx@telecom0.eng.niigata-u.ac.jp | Approve (No Comments) |  | Voter
Zhang, Xin | NICT | amy_z_x@hotmail.com | Approve (No Comments) |  | Voter
Voter
Voter
Total # | # Respondents | Return Ratio | Approve Rate |  | Total # | # Respondents | Total # | # Respondents
29 | 24 | 82.75% | 58.62%
|  | dd |  |  | Return Ratio | Approve Ratio | Return Ratio | Approve Ratio

## 802.22a D2.0 Comments
ID | Commenter Name | Affiliation | Email | Telephone | Clause | Subclause | Paragraph | Page | Line | Type | Comment | Suggested Remedy | Proposed Remedy | Comment Status | Implementation Status
1 | Einholf, Charles | NABA | c.einolf@ieee.org |  |  |  |  | ALL |  | E | Update Page header to D2.0 | Replace D1.0 with D2.0 in page header | To produce the next draft, change D1.0 to D3.0 | Revised | Y
2 | Reddy, Ranga | Self | ranga.reddy@me.com | 732-693-5812 |  |  |  | v |  | ER | Table of Contents entry for Clause 13 is incomplete | Update Table of contents entry for 13 to include the listing of Section 13.1, 13.1.1 through 13.1.7, 13.2, and 13.2.1 through 13.2.7 | Implement as suggested, keep numbering/ToC for the whole base-standard in the amendments table of contents | Revised | N
3 | Reddy, Ranga | Self | ranga.reddy@me.com | 732-693-5812 |  |  |  | v |  | ER | There is not table of entry contents for Clause 14 | Add table of contents entry for Clause 14 | Implement as suggested, keep numbering/ToC for the whole base-standard in the amendments table of contents | Revised | N
4 | Reddy, Ranga | Self | ranga.reddy@me.com | 732-693-5812 | 13 | 13.1.2 | 1 | 63 | 12 | E | Make sure number of wranIfBsMib definitions lines up with numbering of objects in 13.2.2 | Review numbering of sections in 13.1.2 and makes sure it lines up with numbering of new objects in 13.2.2 | Implement the suggested remedy | Accepted | N
5 | Reddy, Ranga | Self | ranga.reddy@me.com | 732-693-5812 | 14 | 14.2.1 | 1 | 488 | 9 | TR | Comment 41 from LB1 (see DCN: 22-12/47r8) was not resolved, M-SAP primitive definitions are incomplete | Complete definitions of M-SAP
6 | Reddy, Ranga | Self | ranga.reddy@me.com | 732-693-5812 | 14 | 14.2.2 | 8 | 491 | 8 | TR | Comment 42 from LB1 (see DCN: 22-12/47r8) was not resolved, C-SAP primitive definitions are incomplete | Complete definitions of C-SAP
7 | Mody, Apurva | BAE Systems |  | 732-693-5812 | 10 |  |  |  |  | TR | Comments 27-30 from LB1 (see DCN: 22-12/47r8) were not resolved | Continue to monitor IETF PAWS as well as developments by Ofcom, FCC, and IEEE P802.19.1 and update definitions of primiitves in Clause 10 accordingly | Apurva to work with ISB Corporation/NICT to resolve these comments | Pending | N
8 | Reddy, Ranga | Self | ranga.reddy@me.com | 732-693-5812 | 14 | 14.2 | 1 | 488 | 1 | TR | Comments 31-32 from LB1 (see DCN: 22-12/47r8) was not resolved | While developing primitive definitions in section 14.2.1, move the primitive definitions in 10.7 into this section and reformat to conform to the primitive format for the M-SAP and C-SAP
9 | Reddy, Ranga | Self | ranga.reddy@me.com | 732-693-5812 | 12 | 12.1.1 | 1 | 42 | 7 | TR | Comment 33 from LB1 (see DCN: 22-12/47r8) was not resolved | Complete specification of Table 272 of MAC parameters, e.g. fill in any mission min/def/max values | Assign to ChangWoo Pyo to fill in | Pending | N
10 | Reddy, Ranga | Self | ranga.reddy@me.com | 732-693-5812 | 12 | 12.1.2 | 1 | 44 | 4 | TR | Comment 34 from LB1 (see DCN: 22-12/47r8) was not resolved | Complete specification of Table 273 of PHY parameters, e.g. fill in any mission min/def/max values | Assign to SungHyung Hwang to fill in | Pending | N
11 | Reddy, Ranga | Self | ranga.reddy@me.com | 732-693-5812 | 12 | 12.1.3 | 1 | 46 | 4 | TR | Comment 35 from LB1 (see DCN: 22-12/47r8) was not resolved | Complete specification of Table 274 of Coexistence parameters, e.g. fill in any mission min/def/max values | Assign to ChangWoo Pyo to fill in | Pending | N
12 | Reddy, Ranga | Self | ranga.reddy@me.com | 732-693-5812 | 12 | 12.1.4 | 1 | 47 | 4 | TR | Comment 36 from LB1 (see DCN: 22-12/47r8) was not resolved | Complete specification of Table 275 of Security parameters, e.g. fill in any mission min/def/max values | Assign to Ranga Reddy to fill in | Pending | N
13 | Reddy, Ranga | Self | ranga.reddy@me.com | 732-693-5812 | 12 | 12.1.5 | 1 | 48 | 5 | TR | Comment 37 from LB1 (see DCN: 22-12/47r8) was not resolved | Complete specification of Table 276 of Cognitive Radio Capabilities parameters, e.g. fill in any mission min/def/max values | Assign to Apurva Mody to fill in | Pending | N
14 | Chouinard, Gerald | Independent | gerald.chouinard@sympatico.ca | 819-684-2490 |  |  |  | iii |  | E | It is unclear why the paragraphs: Errata, Interpretations and Patents need to be brought later in the list, just before Participants. | Make sure that the order is the same as in other Standards. | Current D2 text follows same order as in base std IEEE 802.22-2011 | Reject | Y
15 | Chouinard, Gerald | Independent | gerald.chouinard@sympatico.ca | 819-684-2490 |  |  |  | v |  | E | In paragraph "Participants", Ranga's title is unclear. | Change for : "Ranga Reddy, 802.22a WG chair and editor" | That editor will modify text to make sure the spacing of TG/WG chairs and highlighted roles map to those used in other standards | Pending | N
16 | Chouinard, Gerald | Independent | gerald.chouinard@sympatico.ca | 819-684-2490 |  |  |  | iv |  | E | Lost reference. | Include dynamic cross-reference for iten 7.3. | Implement the suggested remedy | Accepted | N
17 | Chouinard, Gerald | Independent | gerald.chouinard@sympatico.ca | 819-684-2490 |  |  |  | v |  | E | The end of the Table of Contents does not correspond to the later sections of the document (e.g., there is no section 14 and the Annexes are listed on wrong page numbers. | Refresh the Table of Content. It would be handy to have the third level of sub-sections listed especially for 13.2 such as "13.2.5 wranIfSmMib" because of the size of these sub-sections.
18 | Chouinard, Gerald | Independent | gerald.chouinard@sympatico.ca | 819-684-2490 |  |  |  | 11 |  |  | It is unclear why text for section 5.2 is included since there is no change. | Just keep the title. |  | Accept | N
19 | Chouinard, Gerald | Independent | gerald.chouinard@sympatico.ca | 819-684-2490 |  |  |  | 22 |  |  | It is unclear why text for section 10.7 is included since there is no change. | Just keep the title.
20 | Chouinard, Gerald | Independent | gerald.chouinard@sympatico.ca | 819-684-2490 |  |  |  | 43 |  | E | It is unclear why text for section 112.1 is included since there is no change. | Just keep the title. | Comments 9-13 required addressing this table, and some modifications may be required. Thererfore these tables need to stay | Reject | Y
Note on K1: TR: Technical required T: Technical ER: Editoral required E: Editorial

## References
References:
IEEEStd 802.22-2011, Wireless Regional Area Networks (WRAN) Part 22: Cognitive Wireless RAN Medium Access Control (MAC) and Physical Layer (PHY) Specifications: Policies and Procedures for Operation in the TV Bands, 1st July 2011.
IEEE P802.22 Draft Recommended Practice for the Installation and Deployment of IEEE 802.22 Systems, Draft 3.0, November 2011
802.22.2_D3.0_clean.pdf
802.22.2_D3.0_redline.pdf
22-11-0111-09-0002 IEEE P802.22.2 Recommended Practice Draft 2.0 Ballot Comments Database.xls
https://mentor.ieee.org/802.22/dcn/11/22-11-0107-06-0mib-update-to-mib-description-mib-definition-for-clause-13.doc
https://mentor.ieee.org/802.22/dcn/11/22-11-0107-06-0mib-update-to-mib-description-mib-definition-for-clause-13.doc