## Front
IEEE P802.22b MAC Technical Items
IEEE P802.22 Wireless RANs Date: 2013-2-14
Authors:
Notice: This document has been prepared to assist IEEE 802.22. It is offered as a basis for discussion and is not binding on the contributing individual(s) or organization(s). The material in this document is subject to change in form and content after further study. The contributor(s) reserve(s) the right to add, amend or withdraw material contained herein.
Release: The contributor grants a free, irrevocable license to the IEEE to incorporate material contained in this contribution, and any modifications thereof, in the creation of an IEEE Standards publication; to copyright in the IEEE’s name any IEEE Standards publication even though it may include portions of this contribution; and at the IEEE’s sole discretion to permit others to reproduce in whole or in part the resulting IEEE Standards publication. The contributor also acknowledges and accepts that this contribution may be made public by IEEE 802.22.
Patent Policy and Procedures: The contributor is familiar with the IEEE 802 Patent Policy and Procedures
<http://standards.ieee.org/guides/bylaws/sb-bylaws.pdf>, including the statement "IEEE standards may include the known use of patent(s), including patent applications, provided the IEEE receives assurance from the patent holder or applicant with respect to patents essential for compliance with both mandatory and optional portions of the standard." Early disclosure to the Working Group of patent information that might be relevant to the standard is essential to reduce the possibility for delays in the development process and increase the likelihood that the draft publication will be approved for publication. Please notify the Chair Apurva Mody <apurva.mody@ieee.org> as early as possible, in written or electronic form, if patented technology (or technology under patent application) might be incorporated into a draft standard being developed within the IEEE 802.22 Working Group. If you have questions, contact the IEEE Patent Committee Administrator at <patcom@ieee.org>.

## MAC
|  | Technical Items | [5 empty] | Necessary (N) or Not (O) | New (N) or Not (O) | Note
MAC | 7.1 | General
|  | 7.1 | 802.22b Network configuration |  |  |  |  | N | N
|  |  | 7.1.1 | Base station (BS)
|  |  | 7.1.2 | High-capacity CPE (H-CPE)
|  |  | 7.1.3 | Low-capacity CPE (L-CPE)
| 7.2 | Addressing and connections
| 7.3 | General superframe structure
|  | 7.3.1 | General superframe structure for nomal mode
|  | 7.3.2 | General superframe structure for self-coexistence mode
| 7.4 | General frame structure
|  | 7.4.1 | General frame structure |  |  |  |  | N | N | following phy specification
|  | 7.4.2 | Frame structure for relay in superframe |  |  |  |  | N | N | relay support
|  | 7.4.3 | Frame allocation |  |  |  |  | N | N | support local network
|  | 7.4.4 | Frame segmentation |  |  |  |  | N | N | support local network
| 7.5 | Control headers
|  | 7.5.1 | Superframe control header
|  | 7.5.2 | Frame control header
| 7.6 | MAC PDU formats
|  | 7.6.1 | MAC headers
|  |  | 7.6.1.1 | Generic MAC header
|  |  | 7.6.1.2 | MAC subheaders and special payloads
|  |  |  | 7.6.1.2.1 | Bandwidth request subheader
|  |  |  | 7.6.1.2.2 | Fragmentation/Packing subheader
|  |  |  | 7.6.1.2.3 | Grant management subheader
|  |  |  | 7.6.1.2.4 | ARQ feedback payload
|  |  | 7.6.1.3 | CBP MAC PDU format
|  |  |  | 7.6.1.3.1 | CBP information elements
[5 empty] | 7.6.1.3.1.1 | Backup and Candidate channel list IE
[5 empty] | 7.6.1.3.1.2 | Frame contention request IE
[5 empty] | 7.6.1.3.1.3 | Frame contention response IE
[5 empty] | 7.6.1.3.1.4 | Frame contention acknowledgement IE
[5 empty] | 7.6.1.3.1.5 | Frame contention release IE
[5 empty] | 7.6.1.3.1.6 | Device identification IE
[5 empty] | 7.6.1.3.1.7 | CBP protection Ies
[6 empty] | 7.6.1.3.1.7.1 | Signature IE
[6 empty] | 7.6.1.3.1.7.2 | Certificate request (CERT-REQ) IE
[6 empty] | 7.6.1.3.1.7.3 | Certificate response (CERT-RSP) IE
| 7.7 | Management messages
|  | 7.7.1 | Downstream channel descriptor (DCD)
|  |  | 7.7.1.1 | DCD channel information elements
|  |  | 7.7.1.2 | Downstream burst profile
|  | 7.7.2 | Downstream Map (DS-MAP)
|  |  | 7.7.2.1 | DS-MAP IE
|  |  |  | 7.7.2.1.1 | DIUC allocations
|  |  |  | 7.7.2.1.2 | DS-MAP extended DIUC IE
[5 empty] | 7.7.2.1.2.1 | DS-MAP dummy extended IE
|  | 7.7.3 | Upstream channel description (UCD)
|  |  | 7.7.3.1 | UCD channel Ies
|  |  | 7.7.3.2 | Upstream burst profile
|  | 7.7.4 | Upstream Map (US-MAP)
|  |  | 7.7.4.1 | US-MAP IE
|  |  |  | 7.7.4.1.1 | UIUC allocations
|  |  |  | 7.7.4.1.2 | CDMA allocation IE
|  |  |  | 7.7.4.1.3 | US-MAP EIRP control IE
|  |  |  | 7.7.4.1.4 | US-MAP extended UIUC IE
[5 empty] | 7.7.4.1.4.1 | US-MAP dummy extended IE
|  | 7.7.5 | RNG-REQ
|  | 7.7.6 | RNG-CMD
|  | 7.7.7 | REG-REQ/RSP
|  |  | 7.7.7.1 | REG-REQ
|  |  | 7.7.7.2 | REG-RSP
|  |  | 7.7.7.3 | REG-REQ/RSP information elements
|  |  |  | 7.7.7.3.1 | CPE NMEA location string
|  |  |  | 7.7.7.3.2 | Convergence sublayer configuration
|  |  |  | 7.7.7.3.3 | IP version
|  |  |  | 7.7.7.3.4 | CPE capability
[5 empty] | 7.7.7.3.4.1 | IP ROHC support
[5 empty] | 7.7.7.3.4.2 | ARQ support
[5 empty] | 7.7.7.3.4.3 | ARQ parameters
[5 empty] | 7.7.7.3.4.4 | DSx Flow control
[5 empty] | 7.7.7.3.4.5 | MCA flow control
[5 empty] | 7.7.7.3.4.6 | Maximum number of multicast groups supported
[5 empty] | 7.7.7.3.4.7 | Measurement support
[5 empty] | 7.7.7.3.4.8 | Manufacturer-specific antenna model
[5 empty] | 7.7.7.3.4.9 | CPE antenna gain
[5 empty] | 7.7.7.3.4.10 | CPE residual delay
[5 empty] | 7.7.7.3.4.11 | Method for allocating IP address on secondary management connections
[5 empty] | 7.7.7.3.4.12 | Permanent Station ID
[5 empty] | 7.7.7.3.4.13 | CPE operational capability
|  |  |  | 7.7.7.3.5 | CPE registration timer
|  | 7.7.8 | Dynamic Service Messages
|  |  | 7.7.8.1 | DSA-REQ
|  |  | 7.7.8.2 | DSA-RSP
|  |  | 7.7.8.3 | DSA-ACK
|  |  | 7.7.8.4 | DSC-REQ
|  |  | 7.7.8.5 | DSC-RSP
|  |  | 7.7.8.6 | DSC-ACK
|  |  | 7.7.8.7 | DSD-REQ
|  |  | 7.7.8.8 | DSD-RSP
|  |  | 7.7.8.9 | Service flow encodings
|  |  |  | 7.7.8.9.1 | Service flow direction
|  |  |  | 7.7.8.9.2 | SFID
|  |  |  | 7.7.8.9.3 | Service class name
|  |  |  | 7.7.8.9.4 | QoS parameter set type
|  |  |  | 7.7.8.9.5 | Maximum sustained traffic rate
|  |  |  | 7.7.8.9.6 | Maximum traffic burst
|  |  |  | 7.7.8.9.7 | Minimum reserved traffic rate
|  |  |  | 7.7.8.9.8 | Minimum tolerable traffic rate
|  |  |  | 7.7.8.9.9 | Service flow scheduling type
|  |  |  | 7.7.8.9.10 | Request/Transmission policy
|  |  |  | 7.7.8.9.11 | Tolerated jitter
|  |  |  | 7.7.8.9.12 | Maximum latency
|  |  |  | 7.7.8.9.13 | Fixed-length vs. variable-length SDU indicator
|  |  |  | 7.7.8.9.14 | SDU size
|  |  |  | 7.7.8.9.15 | Target SAID
|  |  |  | 7.7.8.9.16 | Maximum tolerable packet loss rate
|  |  |  | 7.7.8.9.17 | ARQ parameter Ies for ARQ-enable connections
[5 empty] | 7.7.8.9.17.1 | ARQ Enable
[5 empty] | 7.7.8.9.17.2 | ARQ_Window_Size
[5 empty] | 7.7.8.9.17.3 | ARQ_Retry_Timeout
[5 empty] | 7.7.8.9.17.4 | ARQ_Block_Lifetime
[5 empty] | 7.7.8.9.17.5 | ARQ_Sync_Loss_Timeout
[5 empty] | 7.7.8.9.17.6 | ARQ_Delivery_In_Order
[5 empty] | 7.7.8.9.17.7 | ARQ_RX_Purge_Timeout
[5 empty] | 7.7.8.9.17.8 | ARQ_Block_Size
|  |  |  | 7.7.8.9.18 | Packet CS encodings for configuration and MAC messaging
[5 empty] | 7.7.8.9.18.1 | Classification rule convergence sublayer specification
[5 empty] | 7.7.8.9.18.2 | Classifier DSC action
[5 empty] | 7.7.8.9.18.3 | Packet classification rule
[6 empty] | 7.7.8.9.18.3.1 | Classification rule priority field
[6 empty] | 7.7.8.9.18.3.2 | IP type of service/differential services codepoint range and mask field
[6 empty] | 7.7.8.9.18.3.3 | Protocol field
[6 empty] | 7.7.8.9.18.3.4 | IP masked source address parameter
[6 empty] | 7.7.8.9.18.3.5 | IP masked destination address parameter
[6 empty] | 7.7.8.9.18.3.6 | Protocol source port range field
[6 empty] | 7.7.8.9.18.3.7 | Protocol destination port range field
[6 empty] | 7.7.8.9.18.3.8 | IEEE 802.3/Ethernet source MAC address parameter
[6 empty] | 7.7.8.9.18.3.9 | Ethertype/IEEE 802.2 SAP
[6 empty] | 7.7.8.9.18.3.10 | IEEE 802.1D User priority field
[6 empty] | 7.7.8.9.18.3.11 | IEEE 802.1Q VLAN ID field
[6 empty] | 7.7.8.9.18.3.12 | Packet Classiciation rule index field
[6 empty] | 7.7.8.9.18.3.13 | IPv6 flow label field
|  |  | 7.7.8.10 | DSX-RVD
|  | 7.7.9 | Multicast assignment request (MCA-REQ)
|  | 7.7.10 | Multicast assignment response (MCA-RSP)
|  | 7.7.11 | CPE basic capability request/response (CBC-REQ/RSP)
|  |  | 7.7.11.1 | CBC-REQ
|  |  | 7.7.11.2 | CBC-RSP
|  |  | 7.7.11.3 | CBC-REQ/RSP information elements
|  |  |  | 7.7.11.3.1 | Capabilities for MAC PDUs
|  |  |  | 7.7.11.3.2 | Physical parameters supported
[5 empty] | 7.7.11.3.2.1 | Maximum CPE transmit EIRP
[5 empty] | 7.7.11.3.2.2 | PHY-specific parameters
[6 empty] | 7.7.11.3.2.2.1 | CPE demodulator
[6 empty] | 7.7.11.3.2.2.2 | CPE modulator
|  |  |  | 7.7.11.3.3 | Security parameters supported
[5 empty] | 7.7.11.3.3.1 | SCM version support
[5 empty] | 7.7.11.3.3.2 | PN window size
[5 empty] | 7.7.11.3.3.3 | SCM flow control
|  | 7.7.12 | De/Re-register command (DREG-CMD)
|  | 7.7.13 | CPE De-registration request (DREG-REQ)
|  | 7.7.14 | ARQ-Feedback
|  | 7.7.15 | ARQ-Discard
|  | 7.7.16 | ARQ-Reset
|  | 7.7.17 | Channel management
|  |  | 7.7.17.1 | Channel Switch Request (CHS-REQ)
|  |  | 7.7.17.2 | Channel switch response (CHS-RSP)
|  |  | 7.7.17.3 | Channel quiet request (CHQ-REQ)
|  |  | 7.7.17.4 | channel quiet response (CHQ-RSP)
|  |  | 7.7.17.5 | incumbent prohibited channels update (IPC-UPD)
|  | 7.7.18 | Measurement management
|  |  | 7.7.18.1 | Bulk measurement request (BLM-REQ)
|  |  |  | 7.7.18.1.1 | Single measurement request
|  |  | 7.7.18.2 | Bulk measurement response (BLM-RSP)
|  |  | 7.7.18.3 | Bulk measurement report (BLM-REP)
|  |  |  | 7.7.18.3.1 | Single measurement report
|  |  | 7.7.18.4 | Bulk measurement acknowledgement (BLM-ACK)
|  | 7.7.19 | Config file TFTP complete (TFTP-CPLT)
|  | 7.7.20 | Config file TFTP complete response (TFTP-RSP)
|  | 7.7.21 | Secuity control management (SCM) messages (SCM-REQ/RSP)
|  | 7.7.22 | Frame allocation management
|  | 7.7.23 | CBP relay message
|  | 7.7.24 | Confirmation codes
| 7.8 | Management of MAC PDUs
|  | 7.8.1 | Conventions
|  | 7.8.2 | Concatenation
|  | 7.8.3 | Fragmentation
|  | 7.8.4 | Packing
|  | 7.8.5 | CRC calulation
|  | 7.8.6 | Padding
| 7.9 | ARQ mechanism
|  | 7.9.1 | ARQ block usage
|  | 7.9.2 | ARQ state machine parameters
|  | 7.9.3 | ARQ procedures
|  | 7.9.4 | ARQ-enable connection setup and negotiation
| 7.1 | Scheduling services
|  | 7.10.1 | Data transmission scheduling
|  | 7.10.2 | Upstream request/grant scheduling
|  |  | 7.10.2.1 | UGS
|  |  | 7.10.2.2 | rtPS
|  |  | 7.10.2.3 | nrtPS
|  |  | 7.10.2.4 | Best effort
| 7.11 | Bandwidth management
|  | 7.11.1 | Bandwidth request
|  |  | 7.11.1.1 | Contention-based request
|  |  | 7.11.1.2 | CDMA request
|  | 7.11.2 | Grants
|  | 7.11.3 | Polling
|  |  | 7.11.3.1 | Unicast
|  |  | 7.11.3.2 | Multicast and broadcast
|  |  | 7.11.3.3 | PM bit
| 7.12 | PHY support
|  | 7.12.1 | Duplexing
|  | 7.12.2 | DS-MAP
|  | 7.12.3 | US-MAP
|  | 7.12.4 | MAP timing
|  | 7.12.5 | Channel use policy for the protection of TV incumbents
|  | 7.12.6 | Multi-channel utilization |  |  |  |  | N | N | support aggregation
|  | 7.12.7 | Multiple antenna support |  |  |  |  | N | N | support MIMO
| 7.13 | Contention resolution
|  | 7.13.1 | Transmission opportunities
| 7.14 | Initialization and network association
|  | 7.14.1 | BS initialization
|  | 7.14.2 | CPE initialization
|  |  | 7.14.2.1 | CDMA initial ranging and automatic adjustments
|  |  | 7.14.2.2 | CDMA periodic ranging and automatic adjustments
| 7.15 | Ranging
|  | 7.15.1 | Downstream management
|  | 7.15.2 | Upstream management
| 7.16 | Channel descriptor management
| 7.17 | Multicast support
|  | 7.17.1 | Group management
|  | 7.17.2 | Multicast connections
|  | 7.17.3 | Multicast-enabled SCW configuration
| 7.18 | QoS
|  | 7.18.1 | Theory of operation
|  | 7.18.2 | Service flows
|  | 7.18.3 | Object model
|  | 7.18.4 | Service classes
|  | 7.18.5 | Authorization
|  | 7.18.6 | Types of service flows
|  | 7.18.7 | Service flow creation
|  | 7.18.8 | Dynamic service flow modification and deletion
|  | 7.18.9 | Service flow management
| 7.19 | Incumbent protection
|  | 7.19.1 | Measurements classfication
|  | 7.19.2 | Measurements management
|  | 7.19.3 | Incumbent detection
|  | 7.19.4 | Measurement report and notification
|  | 7.19.5 | Incumbent detection recovery
|  | 7.19.6 | DFS for incumbent protection
| 7.2 | Self-coeistence
|  | 7.20.1 | Coexistence beacon protocol (CBP)
|  | 7.20.2 | CBP-based inter-BS communication
|  | 7.20.3 | Mechanism for inter-BS self-coexistence
|  |  | 7.20.3.1 | Spectrum etiquette
|  |  | 7.20.3.2 | On-demand frame contention (ODFC)
| 7.21 | Quiet period and sensing
|  | 7.21.1 | Two-stage sensing mechanism and quiet period management
|  | 7.21.2 | Synchronization of overlapping quiet periods
|  | 7.21.3 | CPE report
| 7.22 | Channel management
|  | 7.22.1 | Initialization and channel sets updating
|  | 7.22.2 | Scheduling of channel switching time
| 7.23 | Synchronization of the IEEE 802.22 base stations
| 7.24 | Support Multi-hop connection | [5 empty] | N | N | support relay
|  | 7.24.1 | Frame segmentation |  |  |  |  | N | N | support relay
|  | 7.24.2 | Frame relinquish |  |  |  |  | N | N | support relay
| 7.25 | Multi-channel utilization | [5 empty] | N | N | support relay
| 7.26 | Multiple antenna support | [5 empty] | N | N | support MIMO
| 7.27 | Functional handover | [5 empty] | N | N | extended function