## Front
Name | Company | Address | Phone | email
Shigenobu Sasaki | Niigata University | Niigata, Japan | +81-25-262-6737 | shinsasaki@ieee.org
Bingxuan Zhao | Niigata University | Niigata, Japan |  | bxzhao@gmail.com
Proposed PHY Technical Items for the IEEE 802.22b
IEEE P802.22 Wireless RANs Date: 2013-03-01
Authors:
Notice: This document has been prepared to assist IEEE 802.22. It is offered as a basis for discussion and is not binding on the contributing individual(s) or organization(s). The material in this document is subject to change in form and content after further study. The contributor(s) reserve(s) the right to add, amend or withdraw material contained herein.
Release: The contributor grants a free, irrevocable license to the IEEE to incorporate material contained in this contribution, and any modifications thereof, in the creation of an IEEE Standards publication; to copyright in the IEEE’s name any IEEE Standards publication even though it may include portions of this contribution; and at the IEEE’s sole discretion to permit others to reproduce in whole or in part the resulting IEEE Standards publication. The contributor also acknowledges and accepts that this contribution may be made public by IEEE 802.22.
Patent Policy and Procedures: The contributor is familiar with the IEEE 802 Patent Policy and Procedures
<http://standards.ieee.org/guides/bylaws/sb-bylaws.pdf>, including the statement "IEEE standards may include the known use of patent(s), including patent applications, provided the IEEE receives assurance from the patent holder or applicant with respect to patents essential for compliance with both mandatory and optional portions of the standard." Early disclosure to the Working Group of patent information that might be relevant to the standard is essential to reduce the possibility for delays in the development process and increase the likelihood that the draft publication will be approved for publication. Please notify the Chair Apurva Mody <apurva.mody@ieee.org> as early as possible, in written or electronic form, if patented technology (or technology under patent application) might be incorporated into a draft standard being developed within the IEEE 802.22 Working Group. If you have questions, contact the IEEE Patent Committee Administrator at <patcom@ieee.org>.

## PHY-NiigataU
PHY Technical Items | [5 empty] | Mandatory (M) or Optional (O) | New (N) or Revised (R) | Note | Requirements | Contributors & Editors
9 | PHY | [9 empty] | Functional Requirements
| 9.1 | Symbol description | [8 empty] | [Req01] | Regulatory requirements
|  | 9.1.1 | OFDM symbol mathematical representation | [7 empty] | [Req02] | Throughput
|  |  | 9.1.1.1 | Time domain description | [6 empty] | [Req03] | Device classes and complexity
|  |  | 9.1.1.2 | Frequency domain description | [6 empty] | [Req04] | Energy efficiency
|  | 9.1.2 | Symbol parameters | [7 empty] | [Req05] | Number of devices
|  |  | 9.1.2.1 | Subcarrier spacing | [6 empty] | [Req06] | Multi-hop connections
|  |  | 9.1.2.2 | Symbol duration for different cyclic prefix modes | [6 empty] | [Req07] | Peer-to-peer communications
|  |  | 9.1.2.3 | Transmission parameters |  | M | R | FCC Out of Band Emission(OOBE) limits=-55dBr | [Req01] |  | [Req08] | Real-time applications
| 9.2 | Data rates |  |  |  | M | R | Throughput at least 2 times higher than maximum 802.22 legacy throughput | [Req02] | NiigataU | [Req09] | Coexistence
| 9.3 | Functional block diagram applicable to the PHY layer |  |  |  | M | R | Consider MIMO and carrier aggregation operations |  |  | [Req10] | Security
| 9.4 | Superframe and frame structure |  |  |  | M | R | Consider MIMO, carrier aggregation, and CPE classes, etc. | [Req02] ~ [Req09] |  | [Req11] | Backward compatibility
|  | 9.4.1 | Preamble | [7 empty] | [Req12] | Channelization
|  |  | 9.4.1.1 | Preamble definition
|  |  |  | 9.4.1.1.1 | Generation of STS
|  |  |  | 9.4.1.1.2 | Generation of LTS
|  |  | 9.4.1.2 | Superframe preamble
|  |  | 9.4.1.3 | Frame preamble
|  |  | 9.4.1.4 | CBP preamble
|  | 9.4.2 | Control header and MAP definition
|  |  | 9.4.2.1 | Superframe control header (SCH)
|  |  | 9.4.2.2 | Frame control header (FCH)
|  |  | 9.4.2.3 | DS-MAP, US-MAP, DCD, and UCD
| 9.5 | CBP packet format
|  | 9.5.1 | Encoding of CBP data
| 9.6 | OFDM subcarrier allocation
|  | 9.6.1 | Pilot pattern
|  | 9.6.2 | Turbo-Like Interleaving (TLI) algorithm
|  | 9.6.3 | Downstream subcarrier allocation
|  | 9.6.4 | Upstream subcarrier allocation
|  | 9.6.5 | Bit interleaving
| 9.x | Downstream/Upstream MIMO |  |  |  | O | N | Consider MIMO operations | [Req02]
| 9.7 | Channel coding |  |  |  | O | R |  | [Req02] ~ [Req03] | NiigataU
|  | 9.7.1 | Data scrambling
|  | 9.7.2 | Forward Error Correction (FEC)
|  |  | 9.7.2.1 | Binary Convolutional Code (BCC) mode (mandatory)
|  |  |  | 9.7.2.1.1 | Binary convolutional coding
|  |  |  | 9.7.2.1.2 | Puncturing
|  |  |  | 9.7.2.1.3 | OFDM slot concatenation
|  |  | 9.7.2.2 | Duo-binary convolutional Turbo Code (CTC) mode (optional)
|  |  |  | 9.7.2.2.1 | Duo-binary convolutional turbo coding
|  |  |  | 9.7.2.2.2 | CTC interleaver
|  |  |  | 9.7.2.2.3 | Determination of the circulation state
|  |  |  | 9.7.2.2.4 | Code rate and puncturing
|  |  |  | 9.7.2.2.5 | Block concatenation
|  |  | 9.7.2.3 | Low-density parity check codes (LDPC) mode (optional)
|  |  |  | 9.7.2.3.1 | Code description
|  |  |  | 9.7.2.3.2 | Code rate and block size adjustment
|  |  |  | 9.7.2.3.3 | Packet encoding
|  |  | 9.7.2.4 | Shortened block turbo codes (SBTC) mode (optional)
|  |  | 9.7.2.5 | Multidimensional Trellis Coded Modulation (MD-TCM) mode (optional) |  | O | N |  | [Req02] | NiigataU
| 9.8 | Constellation mapping and modulation
|  | 9.8.1 | Data modulation |  |  | O | R | Add MD-TCM constellation | [Req02] | NiigataU
|  | 9.8.2 | Pilot modulation
| 9.9 | Control mechanisms
|  | 9.9.1 | Downstream synchronization
|  | 9.9.2 | Upstream synchronization
|  | 9.9.3 | Opportunistic upstream bursts
|  |  | 9.9.3.1 | CDMA bursts
|  |  |  | 9.9.3.1.1 | CDMA codes
|  |  |  | 9.9.3.1.2 | Initial-ranging transmission
|  |  |  | 9.9.3.1.3 | CDMA periodic-ranging, BW-request, and UCS notification transmission
|  |  |  | 9.9.3.1.4 | Ranging, BW request, and UCS notification opportunity windows
|  |  | 9.9.3.2 | Contention-based BW Request and UCS notification
|  | 9.9.4 | Power control
|  |  | 9.9.4.1 | Transmit Power Control boundaries and EIRP limits
|  |  | 9.9.4.2 | Transmit Power Control mechanism
| 9.10 | Network synchronization
| 9.11 | Frequency Control requirements
| 9.12 | Antenna
|  | 9.12.1 | Antenna reference patterns
|  |  | 9.12.1.1 | CPE transmit/receive antenna reference pattern
|  |  | 9.12.1.2 | Sensing antenna reference pattern
|  |  | 9.12.1.3 | BS transmit/receive antennas
|  | 9.12.2 | Antenna interface
|  |  | 9.12.2.1 | TRU/AU physical interface
|  |  | 9.12.2.2 | TRU/AU messaging interface
| 9.13 | RF mask
| 9.14 | Receiver requirements
|  | 9.14.1 | Receiver minimum sensitivity
|  | 9.14.2 | Receiver selectivity
|  | 9.14.3 | Receiver tolerance to interference overload