## Title
IEEE P802.22a MIBs and Management Plane Procedures
Submission
Designator: | doc.: IEEE 802.22-13/55r1
Venue Date: | February 2013
First Author: | Ranga K Reddy (Self)
Subject: | TGa Comment Database
Full Date: | 2013-03-21
Author(s): | Name(s) | Apurva Mody
| Company | BAE Systems
| Address | P. O. Box 868, MER 15-2350, Nashua, NH 03054
| Phone: | 404-819-0314
Fax:
| email: | apurva.mody@ieee.org
Abstract:
This spreadsheet is to collect comments from the 802.22 voting members on the new 802.22a Draft 3.0/Sponsor Ballot Recirc 1 This spreadsheet is to gather the votes, the comments and the suggested remedies from the voting members toward an improved and more acceptable 802.22a Draft.
Note: This work-book is best viewed on a 1600x1200 pixels screen.
Notice: This document has been prepared to assist IEEE 802.22. It is offered as a basis for discussion and is not binding on the contributing individual(s) or organization(s). The material in this document is subject to change in form and content after further study. The contributor(s) reserve(s) the right to add, amend or withdraw material contained herein.
Release: The contributor grants a free, irrevocable license to the IEEE to incorporate material contained in this contribution, and any modifications thereof, in the creation of an IEEE Standards publication; to copyright in the IEEE’s name any IEEE Standards publication even though it may include portions of this contribution; and at the IEEE’s sole discretion to permit others to reproduce in whole or in part the resulting IEEE Standards publication. The contributor also acknowledges and accepts that this contribution may be made public by IEEE 802.22.
Patent Policy and Procedures: The contributor is familiar with the IEEE 802 Patent Policy and Procedures
<http://standards.ieee.org/guides/bylaws/sb-bylaws.pdf>, including the statement "IEEE standards may include the known use of patent(s), including patent applications, provided the IEEE receives assurance from the patent holder or applicant with respect to patents essential for compliance with both mandatory and optional portions of the standard." Early disclosure to the Working Group of patent information that might be relevant to the standard is essential to reduce the possibility for delays in the development process and increase the likelihood that the draft publication will be approved for publication. Please notify the Chair <apurva.mody@ieee.org> as early as possible, in written or electronic form, if patented technology (or technology under patent application) might be incorporated into a draft standard being developed within the IEEE 802.22 Working Group. If you have questions, contact the IEEE Patent Committee Administrator at <patcom@ieee.org>.

## Instructions for ballot
Instructions for the electronic ballot of the 802.22a Draft 1.0
This spreadsheet contains the template for the 802.22 voters to fill in their comments on the 802.22a Draft 3.0. This Draft 3.0 contains contents of resolutions in in LB2 as document 22-12-0085r2 (https://mentor.ieee.org/802.22/dcn/12/22-12-0085-02-0mib-lb2-comment-database.xls). The detailed changes made to the main IEEE Std. 802.22-2011 have been highlighted in the 'redline' version of Draft 3.0 in 'track change'.
The commentor should enter his/her coordinates once in columns B to D and then hide it for the rest of the process for convenience (highlight the four columns and right-click on it and then click on 'Hide').
The commentor should then enter all his comments, one per row, by filling columns F to J to locate the specific text that is commented on. Page and Line will be used to refer to the text only in the cleaned-up version of Draft 2.0 whereas Clause, Subclause and Paragraph will be used to go across the various newer versions of the Draft.
The commentor should indicate the type for each of their comments: TR: Technical comment for which proper resolution is required for the commentor to support the modified Draft. T: Technical comment for which the resolution is not necessary of the commentor to support the Draft. ER: Editorial comment for which proper resolution is required for the commentor to support the modified Draft. E: Editorial comment for which the resolution is not necessary of the commentor to support the Draft.
The commentor should fill in his comment in detail in column L. Text can be copied in and edited if it is convenient.
The commentor should then indicate their suggested remedy in column M. Text formatting supported by Excel is allowed such as bold, underline, strike-out, etc. to facilitate identification of the actual changes to the text. Note that a change of paragraph within a cell is done by the "Alt/Enter" combination. If the comment is extensive and/or includes graphics, etc., it is recommended to produce a normal 802.22 WG contribution with the usual template and upload it on Mentor and refer to it by its document number or a hyperlink to its URL in the appropriate cell. Note that if the text for the resolution is longer than 256 characters, you may need to click once on the cell to show the entire text in the content window at the top of the spreadsheet or click twice to show the entire formatted content in the cell.
The commentor is requested to answer the question on the right of this Table once he/she has developed all his comments on Draft 2.0. Their vote should represent their overall position relative to his support for Draft v2.0. Note that indicating any of their comments as TR or ER means a "Disapprove with comment". | Please, indicate your overall support status for the 802.22.2 Draft 2.0 by selecting one of the following options: | Approve - No Comments
Approve - with comments (Technical, Editorial or General)
Disapprove - No Comments
Disapprove - with Comments (Technical Required, Editorial Required or General Required)
The commentors should return their version of the spreadsheet with their initials added at the end of the file name (e.g., P802.22a Draft 2.0 WG Letter Ballot Template-Mody.xls) to Ranga Reddy <ranga.reddy@me.com> before the end of the 30 days comment period ending on Wednesday, September 15th, 2012 before 12 midnight ET. |  | Abstain - lack ot time
Abstain - lack of expertise
Abstain - Conflict of interest
Abstain - Others
A compilation of the comments from all respondents will be made available during the second week of May so that the new comment resolution process can start during the May interim meeting.
The approval status for the 802.22.2 Draft 2.0 has been included as the third tab in this spreadsheet. Since this is a re-circulation ballot, the votes indicated in the most recent circulation cycle still hold and, the absence of a return vote will be interpreted as if the voter is keeping his same position. The previous vote will also be counted towards the return ratio. A continued 'disapprove' vote will however need to be documented through appropriate comments in this re-circulation ballot.

## Approval status
First WG Letter Ballot in April 2012 |  |  |  |  | Second WG Letter Ballot |  |  | Third Re-circulation Ballot
Commentor | Company | email | Vote | WG Chairmen | Voting status | Vote | Voting status | Vote
Caldwell, Winston | Fox | winston.caldwell@fox.com | Approve: No Comments |  | Voter | Approve (No Comments) | Voter | Approve (No Comments)
Chouinard, Gerald | Self | gerald.chouinard@sympatico.ca | Disapprove: W/Comments |  | Voter | Approve (w/ Comments) | Voter | Approve (w/ Comments)
Das, Subir | Telcordia | subir@research.telcordia.com | Approve: No Comments |  | Voter (EO) | Approve (No Comments) | Voter (EO) | Approve (No Comments)
Einolf, Charles | NABA | c.einolf@ieee.org | Approve: No Comments |  | Voter | Approve (w/ Comments) | Voter | Approve (w/ Comments)
Flynn, Peter | Texas Instruments | p-flynn@ti.com | DNV |  | Voter | Approve (No Comments) | Voter | Approve (No Comments)
Gurley, Tom | IEEE BTS | tgurley@ieee.org | Absain: Lack of Expertise |  | Voter | Abstain | Voter | Abstain
Harada, Hiroshi | NICT | harada@nict.go.jp | Approve: No Comments |  | Voter | Approve (No Comments) | Voter | Approve (No Comments)
Heile, Bob | ZigBee Alliance | bheile@ieee.org | Abstain |  | Voter | Approve (No Comments) | Voter | Approve (No Comments)
Hwang, SungHyun | ETRI | shwang@etri.re.kr | Approve: No Comments | Y | Voter (EO) | Approve (No Comments) | Voter (EO) | Approve (No Comments)
Jeong, Byung Jang | ETRI | bjjeong@etri.re.kr | Approve: No Comments |  | Voter | Approve (No Comments) | Voter | Approve (No Comments)
Kalke, Jerry | CBS | jkalkesr@att.net | Approve: No Comments |  | Voter | Approve (No Comments) | Voter | Approve (No Comments)
Kang, Hynduk | ETRI | henry@etri.re.kr | Approve: No Comments |  | Voter | Approve (No Comments) | Voter | Approve (No Comments)
Ko, Gwangzeen | ETRI | gogogo@etri.re.kr | Approve: With Comments |  | Voter | Approve (No Comments) | Voter | Approve: With Comments
Kraemer, Bruce | Marvell | bkraemer@marvell.com | DNV |  | Voter | DNV | Voter | DNV
Lee, Donghun | ETRI | mmdang@etri.re.kr | Approve: No Comments | Y | Voter (EO) | Approve (No Comments) | Voter (EO) | Approve (No Comments)
Lu, Liru | NICT | lirul@ieee.org | Approve: No Comments |  | Voter | Approve (No Comments) | Voter | Approve (No Comments)
Lynch, Mike | MJLynch Associates | freqmgr@sbcglobal.net | DNV |  | Voter | Approve (No Comments) | Voter | Approve (No Comments)
Mody, Apurva | BAE Systems | apurva_mody@baesystems.com | Disapprove: W/Comments | Y | Voter (EO) | Disapprove (No Comments) | Voter (EO) | Approve (No Comments)
Nikolich, Paul | IEEE 802 Chair | p.nikolich@ieee.org | Abtain | Y | Voter | Abstain | Voter | Abstain
Pyo, ChangWoo | NICT | cwpyo@nict.go.jp | Approve: No Comments | Y | Voter (EO) | Approve (No Comments) | Voter (EO) | Approve (No Comments)
Reddy, Ranga | Self | ranga.reddy@me.com | Disapprove: W/Comments |  | Voter | Disapprove (No Comments) | Voter | Approve (No Comments)
Reede, Ivan | Amerisys | i_reede@amerisys.com | Disapprove: W/Comments |  | Voter | Approve (No Comments) | Voter | Approve: With Comments
Sasaki, Shigenobu | Niigata | kojiro@eng.niigata-u.ac.jp | Approve: No Comments |  | Voter | Approve (No Comments) | Voter | Approve (No Comments)
Shellhammer, Steve | Qualcomm | sshellha@qualcomm.com | Abstain |  | Voter | Abstain | Voter | Abstain
Song, Chuyi | NICT | songe@nict.go.jp | Approve: No Comments |  | Voter | Approve (No Comments) | Voter | Approve (No Comments)
Tawil, Victor | NAB | vtawil@nab.org | DNV | Y | Voter | DNV | Voter | DNV
Toh, Keat Beng | Hitachi Kokusai | toh.keatbeng@h-kokusai.com | Approve: No Comments |  | Voter | Approve (No Comments) | Voter | Approve (No Comments)
Zhao, Bing Xuan | NICT | zhaobx@telecom0.eng.niigata-u.ac.jp | Approve: No Comments |  | Voter | Approve (No Comments) | Voter | Approve (No Comments)
Zhang, Xin | NICT | amy_z_x@hotmail.com | Approve: No Comments |  | Voter | Approve (No Comments) | Voter | Approve (No Comments)
Total # | # Respondents | Return Ratio | Approve Rate |  | Total # | # Respondents | Total # | # Respondents
28 | 24 | 85% | 80% |  | 29 | 26 | 29 | 27
[5 empty] | Return Ratio | Approve Ratio | Return Ratio | Approve Ratio
[5 empty] | 89% | 95% | 93.1% | 100%

## 802.22a D1.0 Comments
ID | Commenter Name | Affiliation | Email | Telephone | Clause | Subclause | Paragraph | Page | Line | Type | Comment | Suggested Remedy | Proposed Remedy | Comment Status | Implementation Status
1 | Chouinard, Gerald | Self | gerald.chouinard@sympatico.ca | 819-684-2490 | 0 | 0 | 0 | iii | 1 | E | Order of paragraphs on pages iii and iv will need to align with the original order of the IEEE Std 802.22-2011 | Align paragraph order and text to then original IEEE Std 802.22-2011 . | Refer to pages iii-iv and refer to all relevant sections in the base standard | Accepted | Y
2 | Chouinard, Gerald | Self | gerald.chouinard@sympatico.ca | 819-684-2490 | 10 | 10.7.3 | 1 | 31 | 31 | E | The word "selected" was correctly spelled in the original IEEE Std 802.22-2011. | This change does not need to appear in the redlined version of the Draft. | Nothing needs to be done, Ranga used a pre-release version of Draft 802.22-2011 to create draft for Tga. Final text conforms to what was in 802.22-2011 | Rejected | Y
3 | Chouinard, Gerald | Self | gerald.chouinard@sympatico.ca | 819-684-2490 | 10 | 10.7.3 | 1 | 31 | 35 | E | The word "Services" in the Title of Table 257 was correctly spelled in the original IEEE Std 802.22-2011. | This change does not need to appear in the redlined version of the Draft. | Nothing needs to be done, Ranga used a pre-release version of Draft 802.22-2011 to create draft for Tga. Final text conforms to what was in 802.22-2011 | Reject | Y
4 | Chouinard, Gerald | Self | gerald.chouinard@sympatico.ca | 819-684-2490 | 13 | 13.1.1.1.2.1 | 1 | 55 | 12 | E | Grammar. | " … to indicate when an event log buffer size overruns the configured threshold… " | Implement Remedy as suggested | Accepted | Y
5 | Chouinard, Gerald | Self | gerald.chouinard@sympatico.ca | 819-684-2490 | 13 | 13.1.1.1.2.2 | 1 | 55 | 18 | E | Grammar. | " … and the indication of when the ratio used of the portion used to total size of event log … " | Implement Remedy as suggested | Accepted | Y
6 | Chouinard, Gerald | Self | gerald.chouinard@sympatico.ca | 819-684-2490 | 13 | 13.1.1.1.2.1.2 | 1 | 56 | 22 | E | Unclear sentence: "This object is a compound object that contains information the objects in wranDevCmnEventEntry in wranDevCmnEventLogTable that describes the event that is logged." | Sentence needs to be modified to make its intent clear. | This object is a compound object that contains information the objects in wranDevCmnEventEntry in wranDevCmnEventLogTable that describes the event that is logged. This trap is caught when wranDevBsEvent in wranDevBsTrapControl is set. | Revised | Y
7 | Chouinard, Gerald | Self | gerald.chouinard@sympatico.ca | 819-684-2490 | 13 | 13.1.1.2.2.1 | 1 | 58 | 10 | E | Grammar. | " … to indicate when an event log buffer size overruns the configured threshold … " | Implement Remedy as suggested | Accepted | Y
8 | Chouinard, Gerald | Self | gerald.chouinard@sympatico.ca | 819-684-2490 | 13 | 13.1.1.2.2.1.1 | 1 | 56 | 16 | E | Grammar. | " …and the indication of when the ratio used of the portion used to total size of event log … " | Implement Remedy as suggested | Accepted | Y
9 | Chouinard, Gerald | Self | gerald.chouinard@sympatico.ca | 819-684-2490 | 13 | 13.1.1.2.2.1.2 | 1 | 56 | 22 | E | Unclear sentence: "This object is a compound object that contains information the objects in wranDevCmnEventEntry in wranDevCmnEventLogTable that describes the event that is logged." | Sentence needs to be modified to make its intent clear. | This object is a compound object that contains information the objects in wranDevCmnEventEntry in wranDevCmnEventLogTable that describes the event that is logged. This trap is caught when wranDevCpeEvent in wranDevCpeTrapControl is set. | Revised | Y
10 | Chouinard, Gerald | Self | gerald.chouinard@sympatico.ca | 819-684-2490 | 13 | 13.1.2.2.5 | 1 | 71 | 2 | TR | At association, the CPE declares the capabilities that it can support to the BS with the REG-REQ. Then, the BS responds with an indication of the capabilities that it will used in communicating with the CPE and how these will be use (see explanation in first para. of 7.7.7.3.4.7). | "This object provides a table containing the capability information that the a BS has configured for a CPE has declared to the BS in REG-REG." | Change proposed remedy as follows: "This object provides a table containing the capability information that the a BS has configured for a CPE has declared to the BS in REG-REGQ." Commentor also noted that a similar change is needed in 13.1.2.2.3 regarding CBC-REQ, “This object provides a table containing the basic capability information CPEs that the CPE has declared to have requested configuration of from the BS in the CBC-REQ.” | Revised | Y
11 | Chouinard, Gerald | Self | gerald.chouinard@sympatico.ca | 819-684-2490 | 13 | 13.1.2.2.5.1 | 1 | 71 | 7 | TR | At association, the CPE declares the capabilities that it can support to the BS with the REG-REQ. Then, the BS responds with an indication of the capabilities that it will use in communicating with the CPE and how these will be used (see explanation in first para. of 7.7.7.3.4.7). Grammar | "This object is a compound object that contains the capabilties information on the capabilities that a CPE has declared to requested configuration of by the BS, e.g., through sending a REG-REQ to the BS. Each each entry is uniquely identified by wranIfBsCpeMacAddress." | Only an editorial change needed. Commenter noted that a similar change is needed in 13.1.2.2.3.1: “This object is a compound object that contains information on the requested configuration of basic capabilities by that a CPE has declared to a BS during network entry.” | Revised | Y
12 | Chouinard, Gerald | Self | gerald.chouinard@sympatico.ca | 819-684-2490 | 13 | 13.1.2.2.5.1 | 1 | 71 | 13 | E | Empty lines. | Remove empty lines. | Implement Remedy as suggested | Accepted | Y
13 | Chouinard, Gerald | Self | gerald.chouinard@sympatico.ca | 819-684-2490 | 13 | 13.1.2.2.6 | 1 | 71 | 23 | E | Cross-reference: dynamic cross-references will need to be re-established to other clauses throughout Clause 13. Grammar. | "A compound object representing the Measurement Support IE of REG-REQ/RSP in 7.7.7.3.4.7. It is made up of multiple entries, one for each signal type that sensing is supported for by sensing." | Implement Remedy as suggested | Accepted | Y
14 | Chouinard, Gerald | Self | gerald.chouinard@sympatico.ca | 819-684-2490 | 13 | 13.1.2.2.6.1.1 | 1 | 71 | 37 | E | Empty lines | Remove empty lines. | Implement Remedy as suggested | Accepted | Y
15 | Chouinard, Gerald | Self | gerald.chouinard@sympatico.ca | 819-684-2490 | 13 | 13.1.2.2.7.1 | 1 | 72 | 3 | TR | At association, the CPE declares the capabilities that it can support to the BS with the REG-REQ. Then, the BS responds with an indication of the capabilities that it will use in communicating with the CPE and how these will be used (see explanation in first para. of 7.7.7.3.4.7). | "This object is a compound object that contains the capabilties information that a CPE has requested configuration of by the BS has configured for a CPE, e.g. through sending a REG-RSP to the BS. wranIfPermanentStationId is unique to REG-RSP." | implement suggested change, to harmonize with comments 10 & 11 | Accepted | Y
16 | Chouinard, Gerald | Self | gerald.chouinard@sympatico.ca | 819-684-2490 | 13 | 13.1.2.2.16 | 1 | 78 | 26 | T | Last part of the paragraph needs clarification. This MIB object seems to refer to the same variable listed twice: wranIfBsCpeBasicCapabilityReqEntry | The second variable probably needs to be modified. | Replace second reference with wranIfBsCpeBasicCapabilityRspEntry | Revised | Y
17 | Chouinard, Gerald | Self | gerald.chouinard@sympatico.ca | 819-684-2490 | 13 | 13.1.2.2.16.1 | 1 | 78 | 30 | T | Last part of the paragraph needs clarification. If the CPE reaches the maximum number of attempts to configute the its capabilities, should the BS re-attempt network entry? Shouldn't this be at the CPE? Should the BS abort this association? | This text needs to be clarified to reflect what behavior was expected in the Standard. See the text in 13.1.2.2.17.2 as reference. | Replace Paragrapth with the following: "The current number of attempts that a CPE has attempted network entry. This item gets set to 0 upon successful completion of registration process and a CPE is admitted into the network. This item gets incremented every time a CPE attempts registration, but is unsuccessful. If this value reaches the limit set by wranIfBsMaxNumRegReqAttempts, then BS shall send a DREG-CMD to CPE then the CPE shall restart network entry process. " Commentor noticed that a similar change was needed in 12.1.2.2.16.1: "The current number of attempts that a CPE as attempted basic capability configuration during network entry. This item gets set to 0 upon successful completion of registration process and a CPE is admitted into the network. This item gets incremented every time a CPE attempts basic capability configuration, but is unsuccessful. If this value reaches the limit set by wranIfBsMaxNumCbcReqAttempts, then BS shall re-attemptreject the network entry request from the CPE" | Revised | Y
18 | Chouinard, Gerald | Self | gerald.chouinard@sympatico.ca | 819-684-2490 | 13 | 13.1.2.2.16.5 | 1 | 79 | 12 | E | Grammar. | "A integer value, encoded in hexadecimal, that indicates the maxium EIRP for which that the CPE is configured for. |  |  | Y
19 | Chouinard, Gerald | Self | gerald.chouinard@sympatico.ca | 819-684-2490 | 13 | 13.1.2.2.17 | 1 | 80 | 2 | T | Last part of the paragraph needs clarification. This MIB object seems to refer to the same variable listed twice: wranIfBsCpeRegCapabilityReqEntry | The second variable probably needs to be modified. | Replace second reference with wranIfBsCpeRegCapabilityRspEntry | Revised | Y
20 | Chouinard, Gerald | Self | gerald.chouinard@sympatico.ca | 819-684-2490 | 13 | 13.1.2.2.17.25 | 1 | 82 | 24 | E | Inappropriate use of "shall". | Change the paragraph as follows: "Permanent station ID assigned to CPE, when CPE is entering the network under the CPE Privacy method (see 78.7). The format of this IE shall be as "is" or "shall be as" defined in 6.9.7.3.5.117.7.7.3.4.12." | Agree to use the "is" version of the suggested remedy | Revised | Y
21 | Chouinard, Gerald | Self | gerald.chouinard@sympatico.ca | 819-684-2490 | 13 | 13.1.2.2.22 | 1 | 82 | 24 | E | Grammar. | Change the paragraph as follows: "This Table is a compound object containing default values of used to configure the Measurement Support REG-REQ/RSP IE. This table can be used by the BS to judge/verify the Measurement Support IE in CPE's REG-REQ, and used to construct the Measurement Support IE sent by the BS in the REG-RSP message. There is one entry for each signal type, defined by wranIfBsCpeMeasurementSupportDefaultEntry."+M13 |  | Accept | Y
22 | Chouinard, Gerald | Self | gerald.chouinard@sympatico.ca | 819-684-2490 | 13 | 13.1.7.4.1.13 | 2 | 178 | 21 | E | Strickened-out text appearing in pages 198-204 of the redlined version did not exist in the original IEEE Std 802.22-2011. | This text does not need to appear in the redlined version of the Draft. | Nothing needs to be done, Ranga used a pre-release version of Draft 802.22-2011 to create draft for Tga. Final text conforms to what was in 802.22-2011 | Rejected | Y
23 | Chouinard, Gerald | Self | gerald.chouinard@sympatico.ca | 819-684-2490 | 0 | 0 | 0 | 335 | 1 | E | New and unnumbered section "References" appears. | Proper references for the MIB section should be added to Annex G (Bibliography) of the main IEEE Std 802.22-2011. | The reference to the unnumbered section "References" was added by mistake. Remedy is to remove this reference. | Revised | Y
24 | Apurva N. Mody | BAE Systems | apurva.mody@ieee.org | 404-819-0314 | 0 |  |  |  |  | T | Make sure that the Title, Scope and Purpose as specified on the Draft exactly match those on the PAR Form | Make sure that the Title, Scope and Purpose as specified on the Draft exactly match those on the PAR Form | Implement Remedy as suggested | Accept | Y
25 | Apurva N. Mody | BAE Systems | apurva.mody@ieee.org |  | 0 |  |  |  |  | ER | Add the name of Ranga Reddy as the Chair of the Tga Amendment Standard | Add the name of Ranga Reddy as the Chair of the Tga Amendment Standard | Agreed, text in "Particpants" updated to indicate Ranga Reddy is chair of the TGa group | Accept | Y
26 | Apurva N. Mody | BAE Systems | apurva.mody@ieee.org |  | 14 |  |  |  |  | TR | New Section, Management Plane Interfaces and Procedures needs to be added to this draft which will also encompass connection to the Network Control and Management System, as well as the secure access to the database. Seek contrinutons for this new clause. | New Section, Management Plane Interfaces and Procedures needs to be added to this draft which will also encompass connection to the Network Control and Management System, as well as the secure access to the database. Seek contributions for this new clause. | DCN 22-12/43r2: https://mentor.ieee.org/802.22/dcn/12/22-12-0043-02-0mib-management-plane-interfaces-procedure-primitive-format.doc, is the starting document that is going to be used to insert a new clause on Management Plane Interfaces & Procedures into the standard. On 07/19/12 (July 12 F2F), commentor agreed to add DCN 22-12/44r1 to the text in section 14.2.1 that's outlined in 22-12/43r2. | Revised | Y
27 | Apurva N. Mody | BAE Systems | apurva.mody@ieee.org |  | 10 |  |  |  |  | TR | Study the on-going discussions chain in the IETF PAWS, OfCom TVWS requirements and make sure that the 802.22 inerfaces to the database service as defined in IEEE 802.22-2011 are adequate or need to be changed. | Make appropriate changes to the Section 10 to reflect the progress made in IETF PAWS, IEEE P802.19.1 and OfCom Regulations. Seek new contributions to ensure that the IEEE 802.22 specification adheres to these on-going developments. | IETF PAWS, OfCom, and IEEE P802.19.1 are still executing the development of their respective rules and standards. These issues will be re-visited in November Plenary (2012). OfCom requires it's data format to conform to WGS84, which is being/has been deprecated and replaced with EGM2008. As of July 2012 Plenary, furhter discussion on Ofcom rules (5 July 2012) the following changes are necessary: add reference to technology type to 10.7.1.3-10.7.1.8 as defined by 3.18 in Ofcom rules, add antenna polarization to 10.7.1.3 and 10.7.1.4 (see 14.3.3 in Ofcom rules), and add indoor/outdoor indication as of 14.3.4 of Ofcom rules to 10.7.1.3 and 10.7.1.4. Annex A will have to be updated to better represent the disitinction between Spectral Mask, by regulatory domain discussion. Telecon(s) wll be scheduled to discuss this. This comment was addressed, but could not be resolved. | Pending | N
28 | Apurva N. Mody | BAE Systems | apurva.mody@ieee.org |  | 10 |  |  |  |  | TR | Check and see if IETF PAWS adopted the primitive structures similar to the ones proposed by IEEE 802.22. | Check and see if IETF PAWS adopted the NMEA string format for the locations. If not, change this in the IEEE 802.22 Standard. | IETF PAWS, OfCom, and IEEE P802.19.1 are still executing the development of their respective rules and standards. These issues will be re-visited in November Plenary (2012). OfCom requires it's data format to conform to WGS84, which is being/has been deprecated and replaced with EGM2008. This comment was addressed, but could not be resolved. | Pending | N
29 | Apurva N. Mody | BAE Systems | apurva.mody@ieee.org |  | 10 |  |  |  |  | TR | Check and see if IETF PAWS adopted the primitive structures similar to the ones proposed by IEEE 802.22. | If not, then change this in the IEEE 802.22 Standard to confirm to the adopted language in the IETF PAWS. | IETF PAWS, OfCom, and IEEE P802.19.1 are still executing the development of their respective rules and standards. These issues will be re-visited in November Plenary (2012). OfCom requires it's data format to conform to WGS84, which is being/has been deprecated and replaced with EGM2008. This comment was addressed, but could not be resolved. | Pending | N
30 | Apurva N. Mody | BAE Systems | apurva.mody@ieee.org |  | 13 |  |  |  |  | TR | Study the on-going discussions chain in the IETF PAWS, OfCom TVWS requirements and make sure that the 802.22 MIBs and inerfaces to the database service are adequate or need to be changed. | Make appropriate changes to the Section 13 to reflect the progress made in IETF PAWS, IEEE P802.19.1 and OfCom Regulations. Seek new contributions to ensure that the IEEE 802.22 specification adheres to these on-going developments. | IETF PAWS, OfCom, and IEEE P802.19.1 are still executing the development of their respective rules and standards. These issues will be re-visited in November Plenary (2012). OfCom requires it's data format to conform to WGS84, which is being/has been deprecated and replaced with EGM2008. | Pending | N
31 | Reddy, Ranga | Self | ranga.reddy@me.com | 7326935812 | 10 | 10.7 | 1 | 22 | 12 | TR | Cognitive radio primitives should follow the same template that will be used for system primitives (see Slide 18, 22-12/27r1) | Move The contents of 10.7 to an appropriate section/subsection within 14 | This comment was addressed, but could not be resolved | Pending | N
32 | Reddy, Ranga | Self | ranga.reddy@me.com | 7326935812 | 10.7 | 10.7.1.1 | 1 | 22 | 24 | TR | Cognitive radio primitives should follow the same template that will be used for system primitives (see Slide 18, 22-12/27r1) | Updated primitive defined in 10.7.1.1 to follow template defined in slide 18, 22-12/27r1. This should also apply to primitives in 10.7.1.2-8, all the primitives in 10.7.2, 10.7.3, 10.7.4, 10.7.5, and 10.7.6 | This comment was addressed, but could not be resolved | Pending | N
33 | Reddy, Ranga | Self | ranga.reddy@me.com | 7326935812 | 12 | 12.1.1 | 1 | 42 | 7 | T | Table 272 is incomplete | Please provide min/default/max values for all parameters that are not completely defined. | This comment was addressed, but could not be resolved | Pending | N
34 | Reddy, Ranga | Self | ranga.reddy@me.com | 7326935812 | 12 | 12.1.2 | 1 | 44 | 4 | T | Table 273 is incomplete | Please provide min/default/max values for all parameters that are not completely defined. | This comment was addressed, but could not be resolved | Pending - Carried forward to D 2.0 | N
35 | Reddy, Ranga | Self | ranga.reddy@me.com | 7326935812 | 12 | 12.1.3 | 1 | 46 | 4 | T | Table 274 is incomplete | Please provide min/default/max values for all parameters that are not completely defined. | This comment was addressed, but could not be resolved | Pending - Carried forward to D 2.0 | N
36 | Reddy, Ranga | Self | ranga.reddy@me.com | 7326935812 | 12 | 12.1.4 | 1 | 47 | 4 | T | Table 275 is incomplete | Please provide min/default/max values for all parameters that are not completely defined. | This comment was addressed, but could not be resolved | Pending - Carried forward to D 2.0 | N
37 | Reddy, Ranga | Self | ranga.reddy@me.com | 7326935812 | 12 | 12.1.5 | 1 | 48 | 5 | T | Table 276 is incomplete | Please provide min/default/max values for all parameters that are not completely defined. | This comment was addressed, but could not be resolved | Pending - Carried forward to D 2.0 | N
38 | Reddy, Ranga | Self | ranga.reddy@me.com | 7326935812 | 13 | 13.1.2 | 1 | 63 | 14 | TR | MIB description may required updating as ASN.1 formatting of wranIfBsMib is developed | Make sure MIB description of wranIfBsMib aligns with ASN.1 formatting of ASN.1 MIB |  | Accepted | Y
39 | Reddy, Ranga | Self | ranga.reddy@me.com | 7326935812 | 13 | 13.2.2 | 1 | 198 | 3 | TR | ASN.1 formatting of wranIfBsMib is incomplete | Please complete ASN.1 formatting of wranIfBsMib |  | Accepted | Y
40 | Reddy, Ranga | Self | ranga.reddy@me.com | 7326935812 |  |  | 1 | 333 | 41 | TR | Within the new clause for Management Plane Interfaces & Procedures, primitves should be organized along the SAPs (M- and C-) | Add subsections for M- & C-SAP primitives within Clause 14 | DCN 22-12/43r2: https://mentor.ieee.org/802.22/dcn/12/22-12-0043-02-0mib-management-plane-interfaces-procedure-primitive-format.doc, is the starting document that is going to be used to insert a new clause on Management Plane Interfaces & Procedures into the standard. | Accepted | Y
41 | Reddy, Ranga | Self | ranga.reddy@me.com | 7326935812 |  |  | 1 | 333 | 41 | TR | Provide definitions for M-SAP primitives within new clause for Management Plane Interfaces & Procedures | Add definitions for M-SAP primitives within M-SAP subsection of new Clause 14. Primitives should conform to the format defined in slide 18 of 22-12/27r1 | This comment was addressed, but could not be resolved | Pending - Carried forward to D 2.0 | N
42 | Reddy, Ranga | Self | ranga.reddy@me.com | 7326935812 |  |  | 1 | 333 | 41 | TR | Provide definitions for C-SAP primitives within new clause for Management Plane Interfaces & Procedures | Add definitions for C-SAP primitives within C-SAP subsection of new Clause 14. Primitives should conform to the format defined in slide 18 of 22-12/27r1 | This comment was addressed, but could not be resolved | Pending - Carried forward to D 2.0 | N
43 | Reede, Ivan | Amerisys | allo123@amerisys.com |  | 14 |  |  |  |  | TR | To change my vote from disaprove to approve, add new clause on mamagement plane procedures and interfaces. | To change my vote from disaprove to approve, add new clause on mamagement plane procedures and interfaces. | DCN 22-12/43r2: https://mentor.ieee.org/802.22/dcn/12/22-12-0043-02-0mib-management-plane-interfaces-procedure-primitive-format.doc, is the starting document that is going to be used to insert a new clause on Management Plane Interfaces & Procedures into the standard. | Accepted | Y
Note on K1: TR: Technical required T: Technical ER: Editoral required E: Editorial

## 802.22a D2.0 Comments
ID | Commenter Name | Affiliation | Email | Telephone | Clause | Subclause | Paragraph | Page | Line | Type | Comment | Suggested Remedy | Proposed Remedy | Comment Status | Implementation Status
1 | Einholf, Charles | NABA | c.einolf@ieee.org |  |  |  |  | ALL |  | E | Update Page header to D2.0 | Replace D1.0 with D2.0 in page header | To produce the next draft, change D1.0 to D3.0 | Revised | Y
2 | Reddy, Ranga | Self | ranga.reddy@me.com | 732-693-5812 |  |  |  | v |  | ER | Table of Contents entry for Clause 13 is incomplete | Update Table of contents entry for 13 to include the listing of Section 13.1, 13.1.1 through 13.1.7, 13.2, and 13.2.1 through 13.2.7 | Implement as suggested, keep numbering/ToC for the whole base-standard in the amendments table of contents | Revised | Y
3 | Reddy, Ranga | Self | ranga.reddy@me.com | 732-693-5812 |  |  |  | v |  | ER | There is not table of entry contents for Clause 14 | Add table of contents entry for Clause 14 | Implement as suggested, keep numbering/ToC for the whole base-standard in the amendments table of contents | Revised | Y
4 | Reddy, Ranga | Self | ranga.reddy@me.com | 732-693-5812 | 13 | 13.1.2 | 1 | 63 | 12 | E | Make sure number of wranIfBsMib definitions lines up with numbering of objects in 13.2.2 | Review numbering of sections in 13.1.2 and makes sure it lines up with numbering of new objects in 13.2.2 | Implement the suggested remedy | Accepted | Y
5 | Reddy, Ranga | Self | ranga.reddy@me.com | 732-693-5812 | 14 | 14.2.1 | 1 | 488 | 9 | TR | Comment 41 from LB1 (see DCN: 22-12/47r8, https://mentor.ieee.org/802.22/dcn/12/22-12-0047-08-0mib-lb1-comment-database.xls) was not resolved, M-SAP primitive definitions are incomplete | Complete definitions of M-SAP | Complete definitions of M-SAP. Completed definitions are detailed in DCN 22-13/16r2 (https://mentor.ieee.org/802.22/dcn/13/22-13-0016-02-0mib-m-sap-definition.doc) | Accepted | Y
6 | Reddy, Ranga | Self | ranga.reddy@me.com | 732-693-5812 | 14 | 14.2.2 | 8 | 491 | 8 | TR | Comment 42 from LB1 (see DCN: 22-12/47r8) was not resolved, C-SAP primitive definitions are incomplete | Complete definitions of C-SAP | Complete definitions of C-SAP. Completed definitions are detailed in DCN 22-13/15r1 (https://mentor.ieee.org/802.22/dcn/13/22-13-0015-01-0mib-c-sap-definition.doc) | Accepted | Y
7 | Mody, Apurva | BAE Systems |  | 732-693-5812 | 10 |  |  |  |  | TR | Comments 27-30 from LB1 (see DCN: 22-12/47r8, https://mentor.ieee.org/802.22/dcn/12/22-12-0047-08-0mib-lb1-comment-database.xls) were not resolved | Continue to monitor IETF PAWS as well as developments by Ofcom, FCC, and IEEE P802.19.1 and update definitions of primiitves in Clause 10 accordingly | See minutes of Telecon hosted on 02/13/2013 contained in 22-13/22r0 (https://mentor.ieee.org/802.22/dcn/13/22-13-0022-00-0mib-tga-telecon-02-13-2013-minutes.docx). Discussion on current IETF PAWS use case document (http://tools.ietf.org/html/draft-ietf-paws-problem-stmt-usecases-rqmts-12) and protocol document (https://datatracker.ietf.org/doc/draft-ietf-paws-protocol). Changes required to current set of primitives are detailed in Section 4 of 22-13/18r2 (https://mentor.ieee.org/802.22/dcn/13/22-13-0018-02-0mib-suggestions-for-being-compliant-with-ietf-paws.doc) and 22-13/16r2 (https://mentor.ieee.org/802.22/dcn/13/22-13-0016-02-0mib-m-sap-definition.doc | Revised | Y
8 | Reddy, Ranga | Self | ranga.reddy@me.com | 732-693-5812 | 14 | 14.2 | 1 | 488 | 1 | TR | Comments 31-32 from LB1 (see DCN: 22-12/47r8) was not resolved | While developing primitive definitions in section 14.2.1, move the primitive definitions in 10.7 into this section and reformat to conform to the primitive format for the M-SAP and C-SAP | There are two issues: (1) Note that for some of the primitives in 10.7.4 and 10.7.5, references are made only to the local SSF. There is an SSF local to the SM at the BS as well as SSFs that are at each CPE. Primitives in 10.7.4 & 10.7.5 should apply to both types of SSAs. (2) Also there are 10.7.1-10.7.6 that don't have complete definiton ot the Type,Length,Description of each field in the primitive. When copying the primities to 14.2, make close both of these issues. Primitives in 10.7.1-10.7.3 & 10.7.6 have been moved into the M-SAP. Primitives in 10.7.4 have been moved into a new section 14.2.2 called SM-SSF-SAP. Primitives in 10.7.5 have been moved into a new section called 14.2.3 called SM-GL-SAP. Please refer to DCN 22-13/16r2 (https://mentor.ieee.org/802.22/dcn/13/22-13-0016-02-0mib-m-sap-definition.doc) and 22-13/17r0 (https://mentor.ieee.org/802.22/dcn/13/22-13-0017-00-0mib-sensing-and-geolocation-sap-definition.doc) for the detailed text. | Revised | Y
9 | Reddy, Ranga | Self | ranga.reddy@me.com | 732-693-5812 | 12 | 12.1.1 | 1 | 42 | 7 | TR | Comment 33 from LB1 (see DCN: 22-12/47r8, https://mentor.ieee.org/802.22/dcn/12/22-12-0047-08-0mib-lb1-comment-database.xls) was not resolved | Complete specification of Table 272 of MAC parameters, e.g. fill in any mission min/def/max values | Refer to 22-12/108r0 (https://mentor.ieee.org/802.22/dcn/12/22-12-0108-00-0mib-suggested-mac-coexistence-and-cognitive-radio-parameter-updates.doc) for revised Table 272 | Revised | Y
10 | Reddy, Ranga | Self | ranga.reddy@me.com | 732-693-5812 | 12 | 12.1.2 | 1 | 44 | 4 | TR | Comment 34 from LB1 (see DCN: 22-12/47r8, https://mentor.ieee.org/802.22/dcn/12/22-12-0047-08-0mib-lb1-comment-database.xls) was not resolved | Complete specification of Table 273 of PHY parameters, e.g. fill in any mission min/def/max values | SungHyung Hwang provided document DCN 22-12/93r1 (https://mentor.ieee.org/802.22/dcn/12/22-12-0093-01-0mib-suggested-text-for-table-273-phy-parameters-and-timers.doc) that details changes. Commentor agrees with the propose resolution | Revised | Y
11 | Reddy, Ranga | Self | ranga.reddy@me.com | 732-693-5812 | 12 | 12.1.3 | 1 | 46 | 4 | TR | Comment 35 from LB1 (see DCN: 22-12/47r8, https://mentor.ieee.org/802.22/dcn/12/22-12-0047-08-0mib-lb1-comment-database.xls) was not resolved | Complete specification of Table 274 of Coexistence parameters, e.g. fill in any mission min/def/max values | Refer to 22-12/108r0 (https://mentor.ieee.org/802.22/dcn/12/22-12-0108-00-0mib-suggested-mac-coexistence-and-cognitive-radio-parameter-updates.doc) and 22-13/25r0 (https://mentor.ieee.org/802.22/dcn/13/22-13-0025-00-0mib-review-of-tables-274-276.doc) for revised Table 274 | Revised | Y
12 | Reddy, Ranga | Self | ranga.reddy@me.com | 732-693-5812 | 12 | 12.1.4 | 1 | 47 | 4 | TR | Comment 36 from LB1 (see DCN: 22-12/47r8, https://mentor.ieee.org/802.22/dcn/12/22-12-0047-08-0mib-lb1-comment-database.xls) was not resolved | Complete specification of Table 275 of Security parameters, e.g. fill in any mission min/def/max values | R Reddy, reviewed current state of Table 275, using 802.16-2012 as a reference. Table 275, was in fact filled in and only needed minor changes to follow the same formatting as the other parameter tables | Revised | Y
13 | Reddy, Ranga | Self | ranga.reddy@me.com | 732-693-5812 | 12 | 12.1.5 | 1 | 48 | 5 | TR | Comment 37 from LB1 (see DCN: 22-12/47r8, https://mentor.ieee.org/802.22/dcn/12/22-12-0047-08-0mib-lb1-comment-database.xls) was not resolved | Complete specification of Table 276 of Cognitive Radio Capabilities parameters, e.g. fill in any mission min/def/max values | Refer to 22-12/108r0 (https://mentor.ieee.org/802.22/dcn/12/22-12-0108-00-0mib-suggested-mac-coexistence-and-cognitive-radio-parameter-updates.doc) and 22-13/25r0 (https://mentor.ieee.org/802.22/dcn/13/22-13-0025-00-0mib-review-of-tables-274-276.doc) for revised Table 276 | Revised | Y
14 | Chouinard, Gerald | Independent | gerald.chouinard@sympatico.ca | 819-684-2490 |  |  |  | iii |  | E | It is unclear why the paragraphs: Errata, Interpretations and Patents need to be brought later in the list, just before Participants. | Make sure that the order is the same as in other Standards. | Current D2 text follows same order as in base std IEEE 802.22-2011 | Reject | Y
15 | Chouinard, Gerald | Independent | gerald.chouinard@sympatico.ca | 819-684-2490 |  |  |  | v |  | E | In paragraph "Participants", Ranga's title is unclear. | Change for : "Ranga Reddy, 802.22a WG chair and editor" | That editor will modify text to make sure the spacing of TG/WG chairs and highlighted roles map to those used in other standards. Using other IEEE Stds as a template, the text on lines 21-29, pg iv should be modified as follows: "At the time this amendment went to sponsor ballot, the IEEE 802.22 Working Group had the following officers: Apurva Mody, Chair When this amendment was sent to sponsor ballot, Task Group a had the following officers: Ranga Reddy, Chair and Technical Editor <Then list working group membership> <Then list individuals particpating in teh ballot>" | Revised | Y
16 | Chouinard, Gerald | Independent | gerald.chouinard@sympatico.ca | 819-684-2490 |  |  |  | iv |  | E | Lost reference. | Include dynamic cross-reference for iten 7.3. | Implement the suggested remedy | Accept | Y
17 | Chouinard, Gerald | Independent | gerald.chouinard@sympatico.ca | 819-684-2490 |  |  |  | v |  | E | The end of the Table of Contents does not correspond to the later sections of the document (e.g., there is no section 14 and the Annexes are listed on wrong page numbers. | Refresh the Table of Content. It would be handy to have the third level of sub-sections listed especially for 13.2 such as "13.2.5 wranIfSmMib" because of the size of these sub-sections. | We will update table of contents, including the new sections/subsections for Clause 14 | Revised | Y
18 | Chouinard, Gerald | Independent | gerald.chouinard@sympatico.ca | 819-684-2490 |  |  |  | 11 |  |  | It is unclear why text for section 5.2 is included since there is no change. | Just keep the title. | There is no mention of the SM-SSF SAP or the SM-GL SAP anywhere within section 5.2. Namely 5.2.1 and 5.2.3. See DCN 22-12/109r0 (https://mentor.ieee.org/802.22/dcn/12/22-12-0109-00-0mib-update-to-management-refernce-architecture-description.doc) for recommended changes. | Revised | Y
19 | Chouinard, Gerald | Independent | gerald.chouinard@sympatico.ca | 819-684-2490 |  |  |  | 22 |  |  | It is unclear why text for section 10.7 is included since there is no change. | Just keep the title. | See comment 8. These sections will be moved into 14.2.x | Rejected | Y
20 | Chouinard, Gerald | Independent | gerald.chouinard@sympatico.ca | 819-684-2490 |  |  |  | 43 |  | E | It is unclear why text for section 112.1 is included since there is no change. | Just keep the title. | Comments 9-13 required addressing this table, and some modifications may be required. Thererfore these tables need to stay | Rejected | Y
Note on K1: TR: Technical required T: Technical ER: Editoral required E: Editorial

## 802.22a D3.0 Comments
ID | Commenter Name | Affiliation | Email | Telephone | Clause | Subclause | Paragraph | Page | Line | Type | Comment | Suggested Remedy | Proposed Remedy | Comment Status | Implementation Status
1 | Ko, Gwangzeen | ETRI | gogogo@etri.re.kr | +82-42-860-4862 | Titile | Title | 1 | i | 7 | E | There are similar typo in several places for "Plane" | Replace plan with plane on page pp.vi pp.7 pp.12 pp.471 pp.484 | Implementation of editorial changes as suggested | Accepted | Y
2 | Reede, Ivan | Amerisys | i_reede@amerisys.com |  | 12 | 12.1.2 | 1 | 44 | 1 | T | RTG of 81.8uSec...where does t his come f orm? Who says one can build a circuit at reasoable cost that can pump out 4W EIRP and switch around in 81.8 uSec to reveiving with a 3dB noise figue and the required sensitivity and the required dynamic range and the required blocking level? For now, I have not seen any technical feasibility studies and deem this to be technically non-feasible. | Provide justification or correction of this value | RTG value not meant to take on a single value of 81.8 uSec. RTG supposed to exist on range of values from 81.8-303.5uSec. Error made when implementating changes suggeseted in 22-12/93r1 (https://mentor.ieee.org/802.22/dcn/12/22-12-0093-01-0mib-suggested-text-for-table-273-phy-parameters-and-timers.doc) | Revised | Y
3 | Reede, Ivan | Amerisys | i_reede@amerisys.com |  | 12 | 12.1.4 | 1 | 47 | 1 | T | T 37 max. Where does 35 days come f rom. . . why such a long period. | Reduce to 1 day | Revised Max set to 6 hrs, 21,600 seconds | Revised | Y
4 | Reede, Ivan | Amerisys | i_reede@amerisys.com |  | 14 | 14.2.4.3.6 | 1 | 551 | 1 | T | Table 301 - Only DHCP supported. One must provide provisions for fixed IP addresses. | This needs to be fixed or means to provide support for fixed IP addresses must be explicitly spelled out. | Table 300 & Table 301, the parameter in question called "2ndary Management Flow IP Allocation Method" refers to the IP address method used during the "Establish IP Connectivity" stage of CPE initiliazation defined in 7.14.2.13. If during this stage of CPE initialization, a CPE is using statically allocated IP addresses preconfigured (by the operator) that stage of CPE initialization is skipped. The description of these parameters in Table 300/301 regarding CPE registration and the description of primitives defined in section 14.2.1.2 will be updated to reflect the proper behavior when using statically allocated IP address | Revised | Y
5 | Reede, Ivan | Amerisys | i_reede@amerisys.com |  | 14 | 14.2.1.3.9 | 1 | 513 | 1 | T | Since when does our frequency alloaction work in 4Hz resolution or increments | Provide justification or correction of this value | 64bit Integers are provivde to allow for an integeter representation to beyond current VHF, UHF frequencies, to allow for future expandibility of this technology into other frequency bands. It is in no way indicative of any tuner resolution capability. A declarative statement preceding the Management Plane and Procedures will be provided to indicate that these values are not indicative or tuner requirements/resolution, and that as long as one can tune to said frequency sufficient resolution they will be compliant with the standard. | Revised | Y
6 | Reede, Ivan | Amerisys | i_reede@amerisys.com |  | 13 | 13.2 | 3 | 170 | 9 | T | In brief, these are the items I see immediately, apart from the fact that this whole section appears excesivley complex for a CPE device. | Give time to study in detail and depth the proposals contained herein and bring about corrections that will happen upon implementation. | The structure of clause 13 reflects the structure of MAC management messages , as well as the operation of various functions in Clause 7, 8, 9, and 10. Use of MIBs with SNMP to manage devices is optional. Even if MIBs and SNMP are used, there are configuration options that allow for flexible instantiation of objects as needed. However, in earlier parts of the draft, it is not explicitly stated that use of MIBs for management functions is optional. Suggestion is to add text to Section 5.2 to highlight this | Revised | Y
Note on K1: TR: Technical required T: Technical ER: Editoral required E: Editorial

## References
References:
IEEEStd 802.22-2011, Wireless Regional Area Networks (WRAN) Part 22: Cognitive Wireless RAN Medium Access Control (MAC) and Physical Layer (PHY) Specifications: Policies and Procedures for Operation in the TV Bands, 1st July 2011.
IEEE P802.22 Draft Recommended Practice for the Installation and Deployment of IEEE 802.22 Systems, Draft 3.0, November 2011
802.22.2_D3.0_clean.pdf
802.22.2_D3.0_redline.pdf
22-11-0111-09-0002 IEEE P802.22.2 Recommended Practice Draft 2.0 Ballot Comments Database.xls
https://mentor.ieee.org/802.22/dcn/11/22-11-0107-06-0mib-update-to-mib-description-mib-definition-for-clause-13.doc
https://mentor.ieee.org/802.22/dcn/11/22-11-0107-06-0mib-update-to-mib-description-mib-definition-for-clause-13.doc