## 802.22b D2.0 Comments
ID | Commenter Name | Affiliation | Email | Telephone | Clause | Subclause | Paragraph | Page | Line | Type | Comment | Suggested Remedy
1 | Changwoo Pyo | NICT | cwpyo@nict.go.jp | 81-46-847-5120 | 5 |  |  |  |  | E | Clause 5 is reductant | Remove Clause 5
2 | Changwoo Pyo | NICT | cwpyo@nict.go.jp | 81-46-847-5120 | 6 |  |  |  |  | E | Clause 6 is reductant | Remove Clause 6
3 | Changwoo Pyo | NICT | cwpyo@nict.go.jp | 81-46-847-5120 | 4 |  |  |  |  | E | Clause 5 is uncomplete | Complete Clause 4
4 | Changwoo Pyo | NICT | cwpyo@nict.go.jp | 81-46-847-5120 | 7 |  |  | 39 | 26-29 | E | Redundant explanation "The multi hop relaying is facilitated by an advanced CPE (A-CPE), that can operate in one of two scheduling modes, depending on capability or network conditions. as well as supports to configure a local cell consisting of a distributed scheduling advanced CPE (A-CPE) and subscriber CPEs (S-CPEs)." | Remove the sentence
5 | Changwoo Pyo | NICT | cwpyo@nict.go.jp | 81-46-847-5120 | 7 | 7.4b.3.1 |  |  |  | T | Access Zone is used in both PHY mode 1 and PHY mode 2, but the description is not complete for PHY mode . | Add the following description at the begining "At the beginning of every superframe in AZ on PHY mode 1, the A-BS shall transmit the superframe preamble and the SCH on the operating channel using the modulation/coding specified in 9.4.1.2 and Table 202 respectively.."
6 | Changwoo Pyo | NICT | cwpyo@nict.go.jp | 81-46-847-5120 | 7 | 7.4b.3.4 |  | 87 |  | E | Missing reference "Local Frame Preamble Types, see x.x.x.x" | Complete reference
7 | Changwoo Pyo | NICT | cwpyo@nict.go.jp | 81-46-847-5120 | 7 | 7.4b.3.4 |  | 87 |  | E | No definition of "Legacy" | Change "Legacy" to "WRAN"
8 | Changwoo Pyo | NICT | cwpyo@nict.go.jp | 81-46-847-5120 | 7 | 7.7.7.3.6.12 |  | 109 |  | T | Permananent Station ID is shown in 7.7.7.3.4.12 | Remove 7.7.7.3.6.12
9 | Changwoo Pyo | NICT | cwpyo@nict.go.jp | 81-46-847-5120 | 7 | 7.7.7.3.6.12 |  | 109 |  | T | CPE operational capability is shown in 7.7.7.3.4.13 | Remove 7.7.7.3.6.13
10 | Changwoo Pyo | NICT | cwpyo@nict.go.jp | 81-46-847-5120 | 7 | 7.7.25 |  | 147 |  | T | Message Type = xx in Table Y1 is not defined | Remove it
11 | Changwoo Pyo | NICT | cwpyo@nict.go.jp | 81-46-847-5120 | 7 | 7.7.25 |  | 147 |  | T/E | Unnecessary Information elements (Ies) in Table Y1 | Remove IE
12 | Changwoo Pyo | NICT | cwpyo@nict.go.jp | 81-46-847-5120 | 7 |  | Figure AX1 |  |  | T/E | "Wait for Local Cell Update RSP " in figure AX1 is unncessary | Change to "Done"
13 | Changwoo Pyo | NICT | cwpyo@nict.go.jp | 81-46-847-5120 | 7 |  | Table AC1 |  |  | E | Misdiscription of Note | Correct discriptions
14 | Changwoo Pyo | NICT | cwpyo@nict.go.jp | 81-46-847-5120 | 7 | 7.14.3.8.2 |  |  |  | E | DRZ initial ranging CDMA code is not defined | Change "DRZ initial ranging CDMA code" to "initial ranging CDMA code"
15 | Changwoo Pyo | NICT | cwpyo@nict.go.jp | 81-46-847-5120 | General |  |  |  |  | E | Confirm the reference in Draft2.0
16 | Changwoo Pyo | NICT | cwpyo@nict.go.jp | 81-46-847-5120 | 7 | 7.14.3.9.3 |  |  |  | T | Timer "Txx" (Figure AQ1, Figure AR1) is not defined | Define Timer "Txx"
17 | Changwoo Pyo | NICT | cwpyo@nict.go.jp | 81-46-847-5120 | 7 | 7.14.3.11.2 |  |  |  | T | Timer "Txx" (Figure AT1, AU1, AV1, AW1) is not defined | Define Timer "Txx"
18 | Changwoo Pyo | NICT | cwpyo@nict.go.jp | 81-46-847-5120 | 7 | 7.14.3.11.3 |  |  |  | T | Timer "Txx" (Figure AY1, AZ1) is not defined | Define Timer "Txx"
19 | Changwoo Pyo | NICT | cwpyo@nict.go.jp | 81-46-847-5120 | 7 | 7.24 |  |  |  | T/E | BS must be A-BS | Change "BS" to "A-BS"
20 | Shigenobu Sasaki | Niigata University | shinsasaki@ieee.org | 81-25-262-6737 | 3 |  | 1 | 36 | 41 | T | Additional definitions on Advanced BS (A-BS) and Advenced CPE (A-CPE) are necessary. It is also necessary to clarify the diffrence of these A-BS and A-CPE from conventional BS and CPE defiend in the IEEE 802.22-2011 main standard. | Add additional definitions on Advanced BS (A-BS) and Advenced CPE (A-CPE) . Clarification of the diffrence of these A-BS and A-CPE from conventional BS and CPE defiend in the IEEE 802.22-2011 main standard should be described. Creating additional table to show the comparison of A-BS, A-CPE and conventional BS and CPE looks desirable.
21 | Shigenobu Sasaki | Niigata University | shinsasaki@ieee.org | 81-25-262-6737 | 4 |  | 1 | 37 | 1 | T | Add additional abbreviations and acronyms, if necessary. | Add additional abbreviations and acronyms, if necessary.
22 | Shigenobu Sasaki | Niigata University | shinsasaki@ieee.org | 81-25-262-6737 | 7 |  | 1 | 39 | 15 | E | Duplicate description: "A-WRANA-WRAN" | Remove either "A-WRAN".
23 | Shigenobu Sasaki | Niigata University | shinsasaki@ieee.org | 81-25-262-6737 | 7 | 7.7.2.1.1 | Table 27a | 72 | 13 | E | "STBC" is missing. Replace "4D-xxTCM" into "4D-TCM xxQAM." | Rewrite the table as indicated in the comments.
24 | Shigenobu Sasaki | Niigata University | shinsasaki@ieee.org | 81-25-262-6737 | 7 | 7.7.4.1.1 | Table 36a | 92 | 28 | E | "STBC" is missing. Replace "4D-xxTCM" into "4D-TCM xxQAM." | Rewrite the table as indicated in the comments.
25 | Shigenobu Sasaki | Niigata University | shinsasaki@ieee.org | 81-25-262-6737 | 9 | 9.2 | Table 202 | 214 | 58 | E | Replace "4D-xxTCM" into "4D-TCM xxQAM." Make the same editorial changes to the additional data rate tables. | Replace "4D-xxTCM" into "4D-TCM xxQAM." Make the same editorial changes to the additional data rate tables.
26 | Shigenobu Sasaki | Niigata University | shinsasaki@ieee.org | 81-25-262-6737 | 9 | 9.2 | Table GQ1-HB1 | 215-226 |  | T | In Table 202, PHY Mode 1 to 4 are reserved for SCH, FCH, etc. These PHY mode should be retained as it is in the modified tables. It is not necessary to list all data rate corresponding to differennt CP in the tables. | PHY mode number should start from 5 (five) in the new tables. Pick up just one or two cases of CP ratio, and remove rest of them from data rate tables. I suggest to cover at least 1/16 CP, and 1/4 CP as an option.
27 | Shigenobu Sasaki | Niigata University | shinsasaki@ieee.org | 81-25-262-6737 | 9 | 9.2 | Table GQ1-HB1 | 215-226 |  | T | Only the case of single channel and single spatial stream is mandatory. Other cases should be optional. | Add the following description: "Single channel and single spatial stream is mandatory. Other cases should be optional. "
28 | Shigenobu Sasaki | Niigata University | shinsasaki@ieee.org | 81-25-262-6737 | 9 | 9.7.2.5.1 | Figure BV1 | 230 | 1 | E | c_1(t), … c_4(t) should be in the figure. | Correct the figure.
29 | Shigenobu Sasaki | Niigata University | shinsasaki@ieee.org | 81-25-262-6737 | 9 | 9.7.2.5.3 | Figure BX1 | 232 | 1 | T | Some part of figure is not clear. | Replace the figure into clearer version.
30 | Shigenobu Sasaki | Niigata University | shinsasaki@ieee.org | 81-25-262-6737 | 9 | 9.8.1 | Figure BY1 | 233 | 22 | E | Labels etc. are missing in the figure. | Rewrite the figure in the same style as Figure 152 in the IEEE 802.22-2011.
31 | Shigenobu Sasaki | Niigata University | shinsasaki@ieee.org | 81-25-262-6737 | 9 | 9.8.1 | Table 226 | 234 | 4 | T | K_MOD for 4D-TCM 48QAM and 4D-TCM 192QAM should be specified. | Put appropriate numbers of K__MOD.
32 | Shigenobu Sasaki | Niigata University | shinsasaki@ieee.org | 81-25-262-6737
33 | Shigenobu Sasaki | Niigata University | shinsasaki@ieee.org | 81-25-262-6737 | 9 | 9.8.1.1 | 1 | 235 | 31 | E | English usage | Replace the sentence "The output of …" as follows: "The output of the multidimensional trellis encoder is fed to the constellation mapper."
34 | Shigenobu Sasaki | Niigata University | shinsasaki@ieee.org | 81-25-262-6737 | 9 | 9.8.1.1 | Figure BZ1 | 236 | 1 | E | Some labels do not look clear. | Rewrite the figure.
35 | Shigenobu Sasaki | Niigata University | shinsasaki@ieee.org | 81-25-262-6737 | 9 |  | Figure CA1 | 237 | 1 | E | Some labels do not look clear. | Rewrite the figure.
36 | Shigenobu Sasaki | Niigata University | shinsasaki@ieee.org | 81-25-262-6737 | 9 | 9.14.1 | Table 228 | 238 | 1 | T | Fill all the TBDs in the table. | Fill all the TBDs in the table.
37 | Shigenobu Sasaki | Niigata University | shinsasaki@ieee.org | 81-25-262-6737 | 9a |  | Table HF1-HQ1 | 240-251 |  | T | Only the case of single channel and single spatial stream is mandatory. Other cases should be optional. | Add the following description: "Single channel and single spatial stream is mandatory. Other cases should be optional. "
38 | Shigenobu Sasaki | Niigata University | shinsasaki@ieee.org | 81-25-262-6737 | 9a |  | Table HF1-HQ1 | 240-251 |  | T | In Table 202, PHY Mode 1 to 4 are reserved for SCH, FCH, etc. These PHY mode should be retained as it is in the modified tables. It is not necessary to list all data rate corresponding to differennt CP in the tables. | PHY mode number should start from 5 (five) in the new tables. Pick up just one or two cases of CP ratio, and remove rest of them from data rate tables. I suggest to cover at least 1/16 CP, and 1/4 CP as an option.
39 | Shigenobu Sasaki | Niigata University | shinsasaki@ieee.org | 81-25-262-6737 | 9a | 9a.2 | Table HU1 | 259 | 1 | T | Consider to add the optional PHY mode as in subclause 9.2 in this table. | Consider to add the optional PHY mode as in subclause 9.2 in this table.
40 | Gwanzeen Ko | ETRI | gogogo@etri.re.kr | +82-42-860-4862 | 7 | 7.2 | 1 | 40 | 49 | E | typo | Relace "a 48-bit" with "a 48-bits"
41 | Gwanzeen Ko | ETRI | gogogo@etri.re.kr | +82-42-860-4862 | 7 | 7.4a.3 | Fig. B1 | 44 | 26 | E | Name of the last part of frame is 'Self-Coexistence Window(SCW)', but the figure only express Self-Coexistence. SCW is more clear name and used many place of the standard. Same notations are repeated in Fig C1 ~E1 | Relace "Self-Coexistence" with "Self-Coexistence Window"
42 | Gabriel Villardi | NICT | gpvillardi@nict.go.jp |  |  | 9a.4.2.2 | 1 | 271 | 1 to 3 | ER | On the first paragraph there is an overlap of math and text. I believe that the math equation does not belong in this page. | Remove the pverlapped equation.
43 | Gabriel Villardi | NICT | gpvillardi@nict.go.jp |  |  | 14.2.3.1 |  | 305 | 34 | ER | On equation (8), "y" has become subscript. | Make "y" norma and not subscript..
44 | Sunghyun Hwang | ETRI | shwang@etri.re.kr | +82-42-860-1133 | 4 |  |  | 37 | 1 | T | Subclause 4 is not complete. | Complete the subclause 4.
45 | Sunghyun Hwang | ETRI | shwang@etri.re.kr | +82-42-860-1133 | 7.4a | 7.4a |  | 42 | 47 | E | Modify the clause and subclause number, such as 7.4a, 7.4a.1, etc. | Number the clause and subclause in serial order.
46 | Sunghyun Hwang | ETRI | shwang@etri.re.kr | +82-42-860-1133 | 7.4b | 7.4b.2 |  | 47 | 47 | T | Define the local frame preamble to support segmentation scheme. | For the local frame preamble, the number of PN sequence should be defined considering the number of the used subcarriers for PHY mode 1 and PHY mode 2, respectively.
47 | Sunghyun Hwang | ETRI | shwang@etri.re.kr | +82-42-860-1133 | 7 | 7.7.2.1 |  | 68 | 32 | E | Typo: bossted | Correct a typo to "boosted".
48 | Sunghyun Hwang | ETRI | shwang@etri.re.kr | +82-42-860-1133 | 7 | 7.7.7.3.6 |  | 108 | 45 | T | The "Local SID Group" in Table P1 seems same as the "SID Bitmap of Group" in Table AR1. | If right, remove subclause 7.7.7.3.6 and replace "Local SID Group" with "SID of Group".
49 | Sunghyun Hwang | ETRI | shwang@etri.re.kr | +82-42-860-1133 | 7 | 7.7.11.3.3.2.1 |  | 111 | 11 | T | QPSK and code rate 1/2 are not defined. The coding scheme should also be defined. | Define MCS scheme of QPSK-code rate 1/2 and coding scheme to the CPE demodulator capability IE.
50 | Sunghyun Hwang | ETRI | shwang@etri.re.kr | +82-42-860-1133 | 7 | 7.7.25 |  | 113 | 59 | T | What is the purpose of "Local Cell Update" in subcluase 7.7.25? Is it same as the "GRA-UPD" in subclause 7.7.30.2? | If right, remove subclause 7.7.25 and replace "Local Cell Update" with "GRA-UPD".
51 | Sunghyun Hwang | ETRI | shwang@etri.re.kr | +82-42-860-1133 | 7 | 7.7.27 |  | 116 | 35 | E | Typo: Transit | Correct a typo to "Transmit".
52 | Sunghyun Hwang | ETRI | shwang@etri.re.kr | +82-42-860-1133 | 7 | 7.7.29.1 |  | 120 | 28 | T | What does the "AIF" stand for? | Like the other abbrevations, such as STP(stop operating channel) and SWH(switch operating channel), change AIF to ADD(add operating channel).
53 | Sunghyun Hwang | ETRI | shwang@etri.re.kr | +82-42-860-1133 | 7 | 7.9.6.4.1 |  | 126 | 3 | E | In Figure F1, MR-BS is not used any more. | In Figure F1, replace MR-BS with A-BS. Check all the figures.
54 | Sunghyun Hwang | ETRI | shwang@etri.re.kr | +82-42-860-1133 | 9 |  |  | 209 | 16 | T | There is no data rate and spectral efficiency for MIMO and multiple channel operation. | Add the data rate and spectral efficiency for MIMO and multiple channel operation.
55 | Sunghyun Hwang | ETRI | shwang@etri.re.kr | +82-42-860-1133 | 9 | 9.8.1.1 |  | 230 | 53 | T | MD-TCM is a kind of data modulation. There is no need to make subclause for MD-TCM only. | Merge subclause 9.8.1.1 to subclause 9.8.1.
56 | Sunghyun Hwang | ETRI | shwang@etri.re.kr | +82-42-860-1133 | 9a |  |  | 234 | 55 | E | Modify the clause and subclause number, such as 9a, 9a.1, etc. | Number the clause and subclause in serial order.
57 | Sunghyun Hwang | ETRI | shwang@etri.re.kr | +82-42-860-1133 | 9a |  |  | 234 | 55 | T | There is an incomplete subcluase, such as 9a.7.1, 9a.8.1, 9a.8.2, 9a.9.1, 9a.9.2, 9a.9.4, 9a.10, 9a.11, 9a.12, and 9a.13. | Complete the subclase in sentences.
58 | Sunghyun Hwang | ETRI | shwang@etri.re.kr | +82-42-860-1133 | 14 |  |  | 285 | 45 | T | MIMO scheme is a kind of PHY layer technology. | Move properly clause 14 to clause 9 or 9a. Refer to other IEEE 802 standard.
59 | Sunghyun Hwang | ETRI | shwang@etri.re.kr | +82-42-860-1133 | 14 | 14.1.1 |  | 286 | 10 | T | There is no MIMO pilot pattern for PHY mode 1. | Define the MIMO pilot pattern for PHY mode 1.
60 | Sunghyun Hwang | ETRI | shwang@etri.re.kr | +82-42-860-1133 | 14 | 14.1.1.2 |  | 287 | 43 | T | The pilot allocation should be orthogonal for each antenna. | In the rightmost pilot pattern of Figure CE1, the pilot of symbol 0 should be null subcarrier.
61 | Sunghyun Hwang | ETRI | shwang@etri.re.kr | +82-42-860-1133 | 14 | 14.1.1.2 |  | 288 | 19 | T | The pilot allocation should be orthogonal for each antenna. | In the rightmost pilot pattern of Figure CF1, the pilot of symbol 0 should be null subcarrier.
62 | Sunghyun Hwang | ETRI | shwang@etri.re.kr | +82-42-860-1133 | 14 | 14.2.2.1 |  | 291 | 13 | E | There is some error in symbol. | Delete or correct the symbol, =.
63 | Sunghyun Hwang | ETRI | shwang@etri.re.kr | +82-42-860-1133 | 14 | 14.2.2.2 |  | 293 | 27 | E | There is some error in symbol. | Delete or correct the symbol, =.
64 | Sunghyun Hwang | ETRI | shwang@etri.re.kr | +82-42-860-1133 | 14 | 14.2.2.1 |  | 291 | 33 | T | The receiver side is an implementation issue. There is no need to describe the implementation method in this subclause. | Remove the implementation method, such as combiner, estimator, etc. Or move it to appendix as an informative text.
65 | Sunghyun Hwang | ETRI | shwang@etri.re.kr | +82-42-860-1133 | 14 | 14.2.2.2 |  | 293 | 20 | T | The receiver side is an implementation issue. There is no need to describe the implementation method in this subclause. | Remove the implementation method, such as combiner, estimator, etc. Or move it to appendix as an informative text.
66 | Sunghyun Hwang | ETRI | shwang@etri.re.kr | +82-42-860-1133 | 14 | 14.2.3 |  | 297 | 22 | E | Clarify the terminology of Mode 1. | Insert "PHY" before "Mode 1".
67 | Sunghyun Hwang | ETRI | shwang@etri.re.kr | +82-42-860-1133 | 14 | 14.2.3.1 |  |  |  | E | In subclause 14.2.3.1, there are several typos in subscript or symbol. | Check the original contribution files.
68 | Sunghyun Hwang | ETRI | shwang@etri.re.kr | +82-42-860-1133 | 14 | 14.2.3.1 |  | 298 | 23 | T | The receiver side is an implementation issue. There is no need to describe the implementation method in this subclause. | Remove the implementation method, such as detection, etc. Or move it to appendix as an informative text.
69 | Sunghyun Hwang | ETRI | shwang@etri.re.kr | +82-42-860-1133 | 14 | 14.2.3.2 |  | 300 | 24 | T | The receiver side is an implementation issue. There is no need to describe the implementation method in this subclause. | Remove the implementation method, such as detection, etc. Or move it to appendix as an informative text.
70 | Keat Beng Toh | Hitachi Kokusai Electric Inc. | toh.keatbeng@h-kokusai.com | 8142-322-3111 | 7.6 | 1.4.2 | 1 | 79 | 31 | E | please correct this sentence because we change the size of header from 3 bytes to 4 bytes. | Here is the suggested text for correction: "The Aggregation header with fixed-length size of 4 bytes shall be added to each PDU after the generic MAC header. "
71 | Keat Beng Toh | Hitachi Kokusai Electric Inc. | toh.keatbeng@h-kokusai.com | 8142-322-3111 | 7.6 | 1.4.2 | 1 | 79 | 38 | E | please correct the Table Name to "Channel Aggregation subheader format" as shown in the table content. | Here is the suggested text for Table Name: "Channel Aggregation subheader format"
72 | Keat Beng Toh | Hitachi Kokusai Electric Inc. | toh.keatbeng@h-kokusai.com | 8142-322-3111 | 7.14 |  |  |  |  | E | Please insert the following text into the draft 2.0 as shown in Doc. IEEE802.22-13-0163r00, Proposed Text of MAC technical items related to 7.14 Initialization and network association. | The detailed of the proposed text is described in Doc. IEEE802.22-13-0163r00
73 | Keat Beng Toh | Hitachi Kokusai Electric Inc. | toh.keatbeng@h-kokusai.com | 8142-322-3111 | 10.7.2 |  |  |  |  | E | Please insert the following text into the draft 2.0 as shown in Doc. IEEE802.22-13-0164r00, Proposed Text of Cognitive Radio Capability technical items related to 10.7.2 BS configuration and monitoring primitives. | The detailed of the proposed text is described in Doc. IEEE802.22-13-0164r00
74 | Keat Beng Toh | Hitachi Kokusai Electric Inc. | toh.keatbeng@h-kokusai.com | 8142-322-3111 | 10.7.3 |  |  |  |  | E | Please insert the following text into the draft 2.0 as shown in Doc. IEEE802.22-13-0165r00, Proposed Text of Cognitive Radio Capability technical items related to 10.7.3 CPE reports the resulting available WRAN service list. | The detailed of the proposed text is described in Doc. IEEE802.22-13-0165r00
75 | Keat Beng Toh | Hitachi Kokusai Electric Inc. | toh.keatbeng@h-kokusai.com | 8142-322-3111 | 7.24 | 1 | 3 | 188 | 63 | E | please correct the "The added new operating channel function ..." sentense because this is a function name and not a past tense. | Please correct it to "The add new operating channel function ..." to be consistent with Figure AP1.
76 | Keat Beng Toh | Hitachi Kokusai Electric Inc. | toh.keatbeng@h-kokusai.com | 8142-322-3111 | 7.24 | 1.1 | 2 | 189 | 23 | E | please correct "The added new operating channel operation ..." sentence because this is a function name and not a a past tense. | Please correct it to ""The add new operating channel operation ..." to be consistent with title of 7.24.1.1.
77 | Keat Beng Toh | Hitachi Kokusai Electric Inc. | toh.keatbeng@h-kokusai.com | 8142-322-3111 | 7.24 | 2 | 1 | 204 | 36 | E | please correct the typo error "necesary". | please correct it to "necessary".
78 | Keat Beng Toh | Hitachi Kokusai Electric Inc. | toh.keatbeng@h-kokusai.com | 8142-322-3111 | 7.24 | 3 | 1 | 205 | 42 | E | please correct the typo error "necesary". | please correct it to "necessary".
79 | Keat Beng Toh | Hitachi Kokusai Electric Inc. | toh.keatbeng@h-kokusai.com | 8142-322-3111 | 7.24 | 3 | 2 | 205 | 53 | E | please correct the typo error "includs". | please correct it to "includes".
80 | Masayuki Oodo | NICT | moodo@nict.go.jp |  | 9 | 9.1, 9.2 |  | 213, 215 |  | T | In Table 198, on the row of "Data rate", the maximumm data rate is 31.78 Mbit/s. In Table GQ1, on the other hand, on the column of 1/16CP of 6MHz BW, the maximum data rate is 32.12 Mbit/s. The maximum data rate should be the same value. This may affect the data rate in PHY Mode2. | How to calculate the maximum data rate (for 4D- 192TCM) should be made clear and the maximum data rate in Table 198 and in Table GQ1 should be the same.
81 | Masayuki Oodo | NICT | moodo@nict.go.jp |  | 9 |  |  |  |  | E | In Table 202, GQ1… , HF1, … HQ1, "PHY Mode" is used to express the modulation and coding scheme. "PHY Mode" is also used to express the legacy 2K-FFT based PHY (PHY Mode1) and 1K-FFT based PHY (PHY Mode2). This will create confusion for readers. | For example, legacy PHY is expressed by "PHY Mode A" and 1K-FFT based PHY is expressed by "PHY Mode B".
82 | Ranga Reddy | Self | ranga.reddy@me.com |  | 8 |  | 1 | 164 | 1 | TR | There is no description here as to what modifications/updates are needed to security sublayer, if needed to support new R-CPEs | Provided description and technical required for security sublayer concerning R-CPEs and MR-BS operation.
83 | Peter Flynn | TI | p-flynn@ti.com | 240-421-1175 | 7 | 7.3, 7.4 | - | 15~22 | - | T | A significant opportunity exists to use 802.22 for small cell backhaul applications. The ability to transport 3GPP frames efficiently over an 802.22 network will be a highly valuable objective. It would also be highly valuable to show how LTE MAC layer would inter-operate with 802.22 MAC layer. Closer alignment with this industry standard will promote adoption of the 802.22 in the existing market place by both device manufacturers and the wireless cellular carrier community. | Consider alignment with .5ms 3GPP frame size and super frame structure. Consider a third PHY structure which would be aligned with 3GPP frames, which is a well established industry standard (http://www.3gpp.org), to achieve a seemless integration and highest possible efficiency when used in LTE small cell backhaul.
84 | Ivan Reed | [9 empty] | My major disagreement with the draft as it stands is the fact that the 2k FFT has been reduced to a 1k FFT. This causes problems on both channel B operation and on filtering in compliance to the FCC spectrum mask. In order to convince me of the contrary, one would have to show me simultations of a 802.22b transmitter, operating within the spectral mask requirements set forth by the FCC, transmitting through channel B and properly recovering the transmitted data. This, in our opinion, will NOT work. | Accept in principle. Add a paragraph in the purpose of 802.22b to th e effect that "The standard has been deisgned to meet the needs required by channels A & C (check up please). In the rare cases where propagation conditions are as severe as those expressed by channels B and D, it may be required to revert to the base 802.22 2K modulation scheme.
85 | Ranga Reddy | Self | ranga.reddy@me.com |  |  |  |  | 1 | 1 | ER | Make sure the modifications and editorial changes indicated in this amendment conform to the IEEE 802 Style Manual | Read Clause 19 of the IEEE 802 Style Manual (https://development.standards.ieee.org/myproject/Public/mytools/draft/styleman.pdf) and update the editorial insturctions in the draft accordingly,
86 | Ranga Reddy | Self | ranga.reddy@me.com |  | 7 | 7 | 1 | 13 | 18 | E | The second half of this paragraph is hard to read, there isn't a clear delination of the newer relay modes.Suggesting editroial changes for grammar | Please modify the text on lines 18-27 as follows:"relay connections between the multihop relay base station (MR-BS) and the CPEs within an MR-BS’s cell. The multi hop relaying is facilitated by Relay CPE’s (R-CPE), that can operate in one of two scheduling modes, depending on capability or network conditions. as well as supports to configure a local cell consisting of a distributed scheduling relay CPE (R-CPE) CPEs (S-CPEs). A relay CPE (R-CPE) shall operate one of two modes of centralized scheduling and distributed scheduling mode depending on capability or network situations. The R-CPE’s that operate oin the centralized scheduling mode (called a centralized scheduling R-CPE), provides relay connections for the (S-CPEs) under the management of the MR-BS. On the other hand, tThe R-CPE that operates oin the distributed mode (called a distributed scheduling R-CPE), may configure a local cell, and has the similar capabilities to that of MR-BS, andin that it manages S-CPEs within the local cell. The MR-BS manages the MR-WRAN cell CPEs and local cells."
87 | Ranga Reddy | Self | ranga.reddy@me.com |  | 7 | 7 | 1 | 13 | 29 | TR | The last sentence of this paragraph is a little confusing, what exactly is a "cell CPE". How does this relate to the definition of a S-CPE sprinkled throught out this amendment? In the development of this standard have we clearly delinated the difference (if it exists) between CPEs that is capable of attaching to a R-CPE | Please elaborate on how the "legacy" CPE as defined in IEEE Std. 802.22-2011 is handled wihtin the new multihop relaying paradigm. Use a common naming (e.g. S-CPE if preferred) throughout the amendment)
88 | Ranga Reddy | Self | ranga.reddy@me.com |  | 7 | 7.2 | 1 | 14 | 32 | TR | What is the purpose of the LCID? If it's to uniquely identify a local cell at an R-CPE, then are we to suppose that an R-CPE is going to service more than one local Cell? If this is not the intention, then won't the Station ID seem sufficient to uniquely identify the R-CPE and the "local" cell it services? | If R-CPE isn't supposed to manage multiple local Cell's then remove the concept of the local Cell id from the draft.
89 | Ranga Reddy | Self | ranga.reddy@me.com |  | 7 | 7.2 | 1 | 14 | 33 | TR | 8bits for a FID may be excesssive. When delivering traffic in the DS or US, the station ID is provided in the MAP IE indicating where in DS/US the allocation exists (along with OFDM slots the allocation was assigned to). The CPE then grabs that allocation, decodes it, and parses it for MAC PDUs. Each MAC PDU found will have it's own GMH, that indicates which flow the PDU was for/from (e.g. basic, primary mgmt, 2ndary mgmt, BE, etc). With regards to scheduling and requesting bandwidth, the BS deals with how much bandwidth is assigned to the station and the CPE deals with requesting enough bandwidth to service the sum of its flows (as an aggregate). Either the BS or CPE, doesn't (or shouldn't) be setting grants for each individual flow. If we need to accomodate more devices and R-CPEs, then an expansion of the number of stations (SIDs) is warranted, not the # of flow IDs | Return to use of a 3bit flow ID. We may also need to have a proper discussion on addressing/address management, or order to make sure "legacy" CPEs can properly interface with the R-CPE, and MR-BS.
90 | Ranga Reddy | Self | ranga.reddy@me.com |  | 7 | 7.2 | 1 | 15 | 6 | TR | Flow ID doesn't need to have a distinct identification to distinguish bewteen US and DS. This differentiation of scope is handled by signalling the allocation for a SID in DS-MAP and US-MAP Ies. These IEs can define where specific allocations exist. For centrally controlled R-CPEs, the MR-BS defines/sets the allocations. For distributed R-CPEs, they have their own MAPs with their on IEs defining allocations whose scope exists within the context of that R-CPEs US or DS access/relay zones. | Undo modification in this paragraph. See previous comment regarding size of 8bit FID.
91 | Ranga Reddy | Self | ranga.reddy@me.com |  | 7 | 7.4a.3 | 1 | 18 | 1 | TR | There may be a problem with the way the ranging/BW request/UCS notification control region is depicted in the Figure B1 (and all other frame structure figures for that matter). According to step 2 in section 9.6.4 on page 327 of IEEE Std 802.22-2011, the indices that correspond to the control region span from {-840 -830 -820 ... -10 10 ... 820 830 840}. This seems to indicate that subchannels allocated for the US control region actually cover subchannels at both the upper and lower band-edges of the channel. | If the intention is to properly depict where the time frequency resource allocated to the control region in these frame structure diagrams, then update the frame structure diagrams (starting with B1) to indicate a portion of the US control region at each band edge.
92 | Ranga Reddy | Self | ranga.reddy@me.com |  | 7 | 7.4a.3 | 1 | 18 | 37 | TR | Here the OFDM slot is defined as 4 symbols by 1 subchannel. If a slot is constructed this way, it breaks compatibility with legacy CPEs. Future deployments may have to consider legacy/1st generation CPEs connecting to R-CPEs or MR-BS directly. MAPs/MAP IEs define allocations in terms of slots. A legacy CPE will not be able to process MAPs issued by a R-CPE or MR-BS | Use original definition of OFDM slot to ensure compatiblity with base std IEEE 802.22-2011.
93 | Ranga Reddy | Self | ranga.reddy@me.com |  | 7 | 7.4a.3 | 1 | 18 | 36 | E | Much of the text in 7.4a3 on pg 18-19, through top of page 20, is almost verbatim copied from the corresponding sections in the base Std. | Only provide text modifications (additions/deletions/modifications) being made on top of the corresponding text in this section from the base standard. If there is text that is not being modified, it is not required to be included in the amendment (as per the IEEE 802 Style Guide)
94 | Ranga Reddy | Self | ranga.reddy@me.com |  | 7 | 7.4b2 | 1 | 22 | 1 | T | The are a few issues with the segmentation concept described in Figure E1. 1) The title of Figure E1, indicates an example frame strucuture, indicating a segmentation/sharing of the channel in (frequency) for during the DRZ. However, on pg 20, 3rd paragraph of 7.4b2 the text provided is confusing in nature. 2) Text that follows (later) in the draft indicates that segmentation capabilitiy is in fact not an example scheduling mode, see definition of segment-specific preambles in 9a4.1.1 that support 3 specific segments. 3) This segmentation concept is a lot of complexity and overhead, and in the end it ends up replicating some of what we can do with centralized relays without as much flexibility. | Provided explanation as to how the segmentation actually provides increased bandwidth. If there is no clear process/procedure available for explaining this, or if this type of relaying can be accomodated by the centralized relaying scheme, then suggestion is to remove this segmented capability.
95 | Ranga Reddy | Self | ranga.reddy@me.com |  | 7 | 7.6.1.1 | 1 | 32 | 3 | TR | Table 4 is missing the GMSH that is present in the base standard. Also we have an extended subheader type that we do not not make use of in the base standard. We should be able to accommodate the channel aggregation and extended bandiwdth request header. This can be done without changing the size of the TYPE field in the GMH. | Fix TYPE field of GMH to be five bits. Develop text to describe use of extended subheader to accommodate the GMH, and newer extended subheaders for channel aggregation and extended bandwidth reqeust. Since our MAC was originally based on 802.16, refer to section 6.3.2.2.7 IEEE Std. 802.16-2012
96 | Ranga Reddy | Self | ranga.reddy@me.com |  | 7 | 7.6.1.2.1a | 1 | 33 | 1 | TR | There may be a couple of issues with regard to definition of the extended BR subheader: 1) Inclusion of each CPE's MAC address is not necessary and will introduce too much overhead. 2) A "Directions" field is not needed. The BR function is for the purpose of requesting US bandwidth. DS bandwidth, in the case of a centralized R-CPE, is granted in DS-MAP IEs in the DS relay/access zones. 3) Indication of the FID is not necessary, as we are granting bandwidth to the CPE/station ID itself | Remove reference to CPE MAC ADDRESS, remove indication of request for DS allocation, remove indication of specific FID.
97 | Ranga Reddy | Self | ranga.reddy@me.com |  | 7 | 7.7.2.1.1 | 1 | 40 | 24 | TR | We have 13 unused/reserved DIUCs reserved in the base standard, is there any way to make use of them to specify the newer coding methods, FEC rates, and constellations. We also have an extended DIUC that was specified to handle this flexibility in specifying flexiblity for future capability | Consider making using the extended DIUC to accomdate MAP Ies and signaling burst profiles for the newer PHY transmission modes. Make appropriate changes to US UIUC specification
98 | Ranga Reddy | Self | ranga.reddy@me.com |  | 7 | 7.7.2.1.2.2 | 1 | 43 | 1 | TR | In Table F1, we see a specification for a relay to handle mutliple zones. Now it's understood that a R-CPE/MRBS would have to consider an RZ and AZ in order to facilitate the connection between a CPE and MR-BS. So why is the "Number of zones" field allowed to be 8 bits, that would imply 256 choices/zones. This field only needs to be a 1 bit flag to indicate if relay zone is enabled, or at most a 3bit bitmap to indicate which zones are active (e.g. access, CRZ, DRZ). | Consider making this field a 3bit bitmap to indicate which zones are active.Make appropriate changes to US zone definition
99 | Ranga Reddy | Self | ranga.reddy@me.com |  | 7 | 7.25 | 1 | 161 | 35 | TR | Some capabilities related to the GRA method described int this section can be covered my making use (or more intelligent use) of multicasting as defined in the base standard and the signalling constructs defined for the distributed relay CPE. | Consider making use of multicasting, ie sending a DS-MAP IE to a multicast SID. If necessary defined a new multicast specific SID MAP IE that takes into account the group bitmap. Consider adding text to multicast section describing use of multicasting to more efficiently control resource usage. Make appropriate changes to US GRA usage
100 | Ranga Reddy | Self | ranga.reddy@me.com |  | 7 | 7.25 | 1 | 161 | 45 | TR | The text here states the H-CPE can be used to bridge access to the database service for the CPEs in the group. Is this allowable as per FCC, IC, OfCom, and other regulatory bodies | Please clarify. If this is not allowed under current rules/regulations, please remove this text.
101 | Ranga Reddy | Self | ranga.reddy@me.com |  | 7 | 7.7.2.2 | 1 | 44 | 40 | T | Why is a new AZ DS-MAP IE defined (see Table G1). How is different than the DS-MAP IE as defined in 7.7.2.1 of IEEE Std. 802.22-2011 | If there is no real funcitonal need for defining a new IE for the DS access zone, then change all references of AZDS-MAP IE to DS-MAP IE and remove section 7.7.2.2. Make appropriate changes to MAP IE usage for US AZ.
102 | Ranga Reddy | Self | ranga.reddy@me.com |  | 7 | 7.7.2.4 | 1 | 45 | 44 | T | Why is a new DRZ DS-MAP IE defined (see Table I1). How is different than the DS-MAP IE as defined in 7.7.2.1 of IEEE Std. 802.22-2011 | If there is no real funcitonal need for defining a new IE for the DS Distributed relay zone, then change all references of DRZDS-MAP IE to DS-MAP IE and remove section 7.7.2.4. Make appropriate changes to US DRZ
103 | Ranga Reddy | Self | ranga.reddy@me.com |  | 7 | 7.7.3 | 1 | 50 | 1 | T | In Table 31 we have distinct UCD Ies for the BR opportunity and UCS Notification opportunity size for the US DRZ. If a Distributed R-CPE is transmitting its own MAPs and configuration descriptor messages, wouldn't the R-CPE use the same Ies for theses fucntions as the MR-BS? | Remove specificate of DRZ Bandwidth Request Opportunity Size, and DRZ UCS Notification Opportunity Size form Table 31. Updates entries for Bandwidth Request Opportunity Size and UCS Notification Opportunity Size in Table 31 to include reference that these UCD IEs can be used by Distributed R-CPE transmitting in US DRZ
104 | Ranga Reddy | Self | ranga.reddy@me.com |  | 7 | 7.7.11.3.2.2.3 | 1 | 21 | 10 | TR | See previous comments regarding managing of DIUCs/UIUCs. 1 byte here is not sufficient to specifiy the all the modes a R-CPE supports. | This field needs to be an array of values or a bitmap of some kind. This is a problem that exists in the base standard and needs to be corrected. Make appropriate specification of CPE Modulator in 7.7.11.3.2.2.4
105 | Ranga Reddy | Self | ranga.reddy@me.com |  | 7 | 7.7.26 | 1 | 74 | 36 | TR | Can't R-CPEs request bandwidth from MR-BS and transmit MAC management messages to the MR-BS directly? What added funcitonality does the Container Message provided | If there is not added functionality provide with this message that can't be accomplished with messaging scheme, then it's suggested this section be removed.
106 | Ranga Reddy | Self | ranga.reddy@me.com |  | 7 |  | 1 | 13 | 28 | TR | There is no discussion here on how legacy CPEs will interface with the system | Provided a description on as to how legacy CPEs will interface with the new R-CPEs and MR-BS. Make additonal technical modifications as needed.
107 | Ranga Reddy | Self | ranga.reddy@me.com |  | 8 |  | 1 | 164 | 1 | TR | There is no description here as to what modifications/updates are needed to security sublayer, if needed to support new R-CPEs | Provided description and technical required for security sublayer concerning R-CPEs and MR-BS operation.
Note on K1: TR: Technical required T: Technical ER: Editoral required E: Editorial