## Instructions for ballot
Instructions for the electronic ballot of the 802.22.3 Draft 1.0
This spreadsheet contains the template for the 802.22 voters to fill in their comments on the 802.22.3 Draft 1.0.
The commentor should enter his/her coordinates once in columns B to D and then hide it for the rest of the process for convenience (highlight the four columns and right-click on it and then click on 'Hide').
The commentor should then enter all his comments, one per row, by filling columns F to J to locate the specific text that is commented on. Page and Line will be used to refer to the text only in Draft 1.0 whereas Clause, Subclause and Paragraph will be used to go across the various newer versions of the Draft.
The commentor should indicate the type for each of their comments: TR: Technical comment for which proper resolution is required for the commentor to support the modified Draft. T: Technical comment for which the resolution is not necessary of the commentor to support the Draft. ER: Editorial comment for which proper resolution is required for the commentor to support the modified Draft. E: Editorial comment for which the resolution is not necessary of the commentor to support the Draft.
The commentor should fill in his comment in detail in column L. Text can be copied in and edited if it is convenient.
The commentor should then indicate their suggested remedy in column M. Text formatting supported by Excel is allowed such as bold, underline, strike-out, etc. to facilitate identification of the actual changes to the text. Note that a change of paragraph within a cell is done by the "Alt/Enter" combination. If the comment is extensive and/or includes graphics, etc., it is recommended to produce a normal 802.22.3 WG contribution with the usual template and upload it on Mentor and refer to it by its document number or a hyperlink to its URL in the appropriate cell. Note that if the text for the resolution is longer than 256 characters, you may need to click once on the cell to show the entire text in the content window at the top of the spreadsheet or click twice to show the entire formatted content in the cell.
The commentor is requested to answer the question on the right of this Table once he/she has developed all his comments on Draft 1.0. Their vote should represent their overall position relative to his support for Draft v1.0. Note that indicating any of their comments as TR or ER means a "Disapprove with comment". | Please, indicate your overall support status for the 802.22.3 Draft 1.0 by selecting one of the following options: | Approve - No Comments
Approve - with comments (Technical, Editorial or General)
Disapprove - No Comments
Disapprove - with Comments (Technical Required, Editorial Required or General Required)
The commentors should return their version of the spreadsheet with their initials added at the end of the file name (e.g., P802.22b Draft 1.0 WG Letter Ballot Template-JohnSmith.xls) to Mody, Apurva <apurva.mody@ieee.org>, Roger Hislop <Roger.Hislop@IS.CO.ZA> and Oliver Holland <oliver.holland@kcl.ac.uk> before the end of the 30 days comment period ending on March 13, 2017 at 00:00 (11:59PM) AOE (Anywhere On Earth) . |  | Abstain - lack ot time
Abstain - lack of expertise
Abstain - Conflict of interest
Abstain - Others
A compilation of the comments from all respondents will be made available during the second week of November so that the new comment resolution process can start during the November plenary meeting.

## 802.22.3 D1.0 Comments
ID | Commenter Name | Affiliation | Email | Telephone | Clause | Subclause | Paragraph | Page | Line | Type | Comment | Suggested Remedy
| Cotton | NTIA | mcotton@ntia.doc.gov | 303-497-7346 | [6 empty] | Current table of contents needs reorganization. | Adopt outline proposed by Nilesh Khambekar (22-17-0010-01).
| Cotton | NTIA | mcotton@ntia.doc.gov | 303-497-7346 | All | All |  |  |  |  | "Spectrum" in subsystem acronyms is redundant. | Change SSD to SD, SSM to SM.
| Cotton | NTIA | mcotton@ntia.doc.gov | 303-497-7346 | 1 | 1 |  | 11 |  | E | Scope should describe concisely what comprises SCOS. | Replace text with: As the purpose of the SCOS system is to acquire and make available data from networks of sensors, the scope of this standard is focused on the fundamental actions of connecting and controlling sensors, collection data from the sensors and directing the data to an established data receive point. SCOS is comprised of sensing devices (SDs), a sensing manager (SM), and a data manager (DM). Attributes associated with data analysis and data visualization are decidedly not within the scope of this standard. Data analysis and visualization techniques will be unique to each end user of the data and is thus left out of this standard. This standard also defines metadata requirements to maximize data usefulness. In short, the scope of this standard is to establish a platform that enables “spectrum sensing as a service” and collective measurement efforts among the varied members of the broader sensing community.
| Cotton | NTIA | mcotton@ntia.doc.gov | 303-497-7346 | 1 | 1 |  | 11 |  | E | Mention of other standards should be justified. | Determine if interfaces and primitives are derived from 802.22 2011 and follow up as needed.
| Cotton | NTIA | mcotton@ntia.doc.gov | 303-497-7346 | 1 | 1 |  | 11 |  | E | No need to limit frequency range. | Remove specification of "below 1 GHz" and "… 2.7 - 3.7 GHz."
| Cotton | NTIA | mcotton@ntia.doc.gov | 303-497-7346 | 1 | 2 |  | 12 |  | E | Purpose section should be more concise | Replace text with: The purpose of SCOS is to provide broad and detail awareness of radio frequency (RF) environments to support more efficient use of the spectrum resource. The purpose of this standard is to specify the operating characteristics and the interfaces of the components of a Spectrum Characterization and Occupancy Sensing (SCOS) system. The intent is to create an open platform where elements of the architecture are characterised in terms of the capabilities they offer to other elements, defined through abstractions and interfaces along with standardized metadata sets associated to scan data. These definitions will enable users of the data to acquire and manipulate spectrum sensing information from independent systems according to their own requirements while the interactions follow a standardized structure. Providing standardized interfaces, reference architectures and data constructs will enable economies of scale within the spectrum sensing industry.
| Cotton | NTIA | mcotton@ntia.doc.gov | 303-497-7346 | 1 | 3 |  | 12 |  | E | No text to introduce reference apps | Add text: The following reference applications are used as test cases for establishing and defining functionality within the standard. Many more use cases exist beyond those listed in this section. It is felt that if the standard can be made to service the reference applications here then it is sufficient to serve unforeseen applications yet to be defined by the spectrum sensing community.
| Cotton | NTIA | mcotton@ntia.doc.gov | 303-497-7346 | 1 | 3 |  | 12 |  | E | Sub sections to reference application lists beneficiaries not applications | Change subsection titles to something that describes application, e.g., Nation regurlators --> National Spectrum Regulation, Scientific community --> Research.
| Cotton | NTIA | mcotton@ntia.doc.gov | 303-497-7346 | 1 | 3 | 1 | 12 |  | E | No application mentioned for Automated Enforcement | Add/insert the following subsection: When spectrum monitoring is used for automated spectrum enforcement, data from a spectrum monitoring system has a critical role in the six basic steps for spectrum enforcement: 1. detecting, 2. identifying and classifying, 3. locating, 4. reporting, 5. mitigating, 6. remediating interference. It is important to note that each of these six steps may, in general, require a different data type to be collected and stored; ranging from amplitude only information to raw IQ samples. Further it is possible for the sensing network to process spectrum data at the edge and only report the result of the processing. For example, it is conceivable that a sensor or set of sensors can identify and locate an emitter without sending the raw spectrum measurements. For example, the sensing network might report and store only the location information along with the signal classification information. This standard has been made flexible enough to define and enable both the collection of the various data types, along with associated meta-data, as well as the reporting and collection of the results of data analysis performed at the edge.
| Cotton | NTIA | mcotton@ntia.doc.gov | 303-497-7346 | 1 | 3 | 1 | 12 |  | E | No application mentioned for Agency Spectrum Management and Asset Protection | Add/insert the following subsection: Spectrum Managers work to accomplish agency missions in geographic area(s) with limited and often shrinking frequency assignments. Monitoring can support spectrum managers in being more efficient by providing real-time and historical information about the RF environment on-base and at-boundary. Further, monitoring information can be used to mitigate and protect government wireless assets from intentional and unintentional interference.
| Cotton | NTIA | mcotton@ntia.doc.gov | 303-497-7346 | 1 | 3 | 2 | 12 |  | E | Devices deployed in various scenarios section is out of place. Deployments listed could apply to any of applications. | Combine first paragraph with the following: National Spectrum Regulators, around the globe, are generally interested in the occupancy as well as the utilization of spectrum as a resource. This standard easily accommodates either or both of these types of measurements. Looking forward, many national regulators are also trying to develop methods of sharing spectrum between different users and different services across the same space. Again, monitoring spectrum provides needed information to these regulatory agencies on interference events as well as interference management between users. Finally, national security has a spectrum monitoring component when it comes to critical national infrastructure and communications. Spectrum monitoring can provide knowledge of the occurrence of unusual or unexpected emissions along with locating the source of these emissions.
| Cotton | NTIA | mcotton@ntia.doc.gov | 303-497-7346 | 4 |  |  | 13 |  | E | Outline for Sytem Requirements section is missing Architectural requirements to specify abstraction and interface requirements (for example). Perhaps architectural requirements are withing Functional? Operational requirements might also be lumped into functional requirements. | Suggest the following outline: 4. Requirements, 4.1. Functional (which includes operational and architectural), 4.2. Technical, 4.3. Regulatory, 4.4. Security
| Cotton | NTIA | mcotton@ntia.doc.gov | 303-497-7346 | 4 | 1 |  | 14 |  | E | Introduction subsection is misplaced | Move parts to approprate section with eye toward consolidation: (1) Paragraphs 1 and 3 to Section 1, (2) Paragraph 2 - delete., (3) Paragraph 4 - delete.
| Cotton | NTIA | mcotton@ntia.doc.gov | 303-497-7346 | 4 |  |  | 14 |  | E | Per new outline technical, regulatory, and security requirements should sit at same level as functional requirements. | Subsections should map into new outline. Following comments will be organized per subsection name.
| Cotton | NTIA | mcotton@ntia.doc.gov | 303-497-7346 | 4 |  |  | 14 |  | E | Functional requirements too large in scope | Suggested subsections: (1) architecture and (2) operational. Next level down in architecture: (a) API, (b) Loosely coupled, © Handle different data types, (d) Metadata. Wrt ops: (a) Sensor control, (b) Data distribution
| Cotton | NTIA | mcotton@ntia.doc.gov | 303-497-7346 | 4 | 3 |  | 14 |  |  | Regulatory Requirements should not have technical requirements as a subsection | Suggested subsections in regulatory requirements include: (1) Policy Management and Enforcement, (2) Data Quality and Definition, (3) Service Level Areement, (4) Certification. // Add the follwing subsection: Data Quality and Definition // Data acquired must be accompanied by adequate information to allow for duplication of the measurement or assessment of data quality by a subject matter expert. Hardware specification and measurement parameters are to be included in the messaging metadata requirements. Information less amenable to metadata capture should be made available via appropriate and accessible documentation, e.g., algorithm described via written article with source code in Github repository.
| Cotton | NTIA | mcotton@ntia.doc.gov | 303-497-7346 | 4 | 3 | 1 | 14 |  |  | Technical requirements should be up a level | Technical requirements should include a calibration .
| Cotton | NTIA | mcotton@ntia.doc.gov | 303-497-7346 | 4 | 8 |  | 15 |  |  | Security requirements should not include controls related to database. | Security requirements should be specified for inter-layer and intra-device as specified in draft 1. Topics should include: (1) Data categorization, (2) Access control - authorization and authentication, (3) logging and auditing, (4) data encryption, (5) System and information integrity.
| Cotton | NTIA | mcotton@ntia.doc.gov | 303-497-7346 | 4 | 3 | 1 | 14 |  |  | In draft 1 / Functional requirements some sections don't belong. | Remove or move the following sections: 4.1 Introduction, 4.2 Managed Objects, 4.5 Numbers of devices, 4.6. System Architecture, 4.7 Real-time applications, 4.9 Security of Spectrum Databases and Cognitive Radio Systems, 4.11. Channelization.
Note on K1: TR: Technical required T: Technical ER: Editoral required E: Editorial