## Instructions for ballot
Instructions for the electronic ballot of the 802.22.3 Draft 1.0
This spreadsheet contains the template for the 802.22 voters to fill in their comments on the 802.22.3 Draft 1.0.
The commentor should enter his/her coordinates once in columns B to D and then hide it for the rest of the process for convenience (highlight the four columns and right-click on it and then click on 'Hide').
The commentor should then enter all his comments, one per row, by filling columns F to J to locate the specific text that is commented on. Page and Line will be used to refer to the text only in Draft 1.0 whereas Clause, Subclause and Paragraph will be used to go across the various newer versions of the Draft.
The commentor should indicate the type for each of their comments: TR: Technical comment for which proper resolution is required for the commentor to support the modified Draft. T: Technical comment for which the resolution is not necessary of the commentor to support the Draft. ER: Editorial comment for which proper resolution is required for the commentor to support the modified Draft. E: Editorial comment for which the resolution is not necessary of the commentor to support the Draft.
The commentor should fill in his comment in detail in column L. Text can be copied in and edited if it is convenient.
The commentor should then indicate their suggested remedy in column M. Text formatting supported by Excel is allowed such as bold, underline, strike-out, etc. to facilitate identification of the actual changes to the text. Note that a change of paragraph within a cell is done by the "Alt/Enter" combination. If the comment is extensive and/or includes graphics, etc., it is recommended to produce a normal 802.22.3 WG contribution with the usual template and upload it on Mentor and refer to it by its document number or a hyperlink to its URL in the appropriate cell. Note that if the text for the resolution is longer than 256 characters, you may need to click once on the cell to show the entire text in the content window at the top of the spreadsheet or click twice to show the entire formatted content in the cell.
The commentor is requested to answer the question on the right of this Table once he/she has developed all his comments on Draft 1.0. Their vote should represent their overall position relative to his support for Draft v1.0. Note that indicating any of their comments as TR or ER means a "Disapprove with comment". | Please, indicate your overall support status for the 802.22.3 Draft 1.0 by selecting one of the following options: |  | Approve - No Comments
Approve - with comments (Technical, Editorial or General)
Disapprove - No Comments
|  | X | Disapprove - with Comments (Technical Required, Editorial Required or General Required)
The commentors should return their version of the spreadsheet with their initials added at the end of the file name (e.g., P802.22b Draft 1.0 WG Letter Ballot Template-JohnSmith.xls) to Mody, Apurva <apurva.mody@ieee.org>, Roger Hislop <Roger.Hislop@IS.CO.ZA> and Oliver Holland <oliver.holland@kcl.ac.uk> before the end of the 30 days comment period ending on March 13, 2017 at 00:00 (11:59PM) AOE (Anywhere On Earth) . |  |  | Abstain - lack ot time
Abstain - lack of expertise
Abstain - Conflict of interest
Abstain - Others
A compilation of the comments from all respondents will be made available during the second week of November so that the new comment resolution process can start during the November plenary meeting.

## 802.22.3 D1.0 Comments
ID | Commenter Name | Affiliation | Email | Telephone | Clause | Subclause | Paragraph | Page | Line | Type | Comment | Suggested Remedy | Proposed Remedy | Comment Status | Implementation Status
1 | Apurva Mody | BAE Systems / WhiteSpace Alliance | apurva.mody@ieee.org | 1-404-819-314 | 4 | 4 |  |  |  | TR | Define the latency requirement for performing a sensing task and transmitting metadata from SSD to SSM. The maximum allowed latency depends on signal type and frequencies that need to be scanned | Define the latency requirement for performing a sensing task and transmitting metadata from SSD to SSM. The maximum allowed latency depends on signal type and frequencies that need to be scanned | It has been decided that requirements should be an Informative Annex, associated with Reference Applications. Such requirements are dependent on implementation, indicated in the Annex for each of the considered Reference Applications, leading ultimately to a range for each requriement that the standard must support (e.g., latency range) for the reference application. We just need to make sure that the standard supports the range of latencies in the normative part. Implementation of this to be decided by the WG with the Editor in the revised draft. | Accepted in principle
2 |  |  |  |  | 5 | 2 |  | 19 |  | TR | Many recent implementations of Distributed Spectrum Monitoring System (e. g. 3.5 GHz SAS) are going in the direction of simplified protocol consisting of very few commands. E. g. REGISTRATION (REG), REGISTRATION-ACK (REG-ACK), HEARTBEAT (HTBT), HEARTBEAT-ACK (HTBT-ACK). This framework is simple and extensible, since the information contained in these commands may be expanded or contracted based on the requirements. One such implementation is provided in Contribution https://mentor.ieee.org/802.22/dcn/17/22-17-0022-00-0000-heartbeat-based-scos-framework.pdf, where, a distributed spectrum monitoring was implemented as an External Sesing Feature to the military radios. | The interaction between the SSD and the SSM should be reduced to these four commands to make them simple to implement. The Heartbeat (HTBT) may be Best Effort, but stilll based on some timer (e. g. every 5 seconds) . Similarly HTBT-ACK can be implemented based on a timer. In order to change my vote from Disapprove to Approve, replace the current set of commands with REG, REG-ACK, HTBT, HTBT-ACK. Some additional commands may be added for potential SSM discovery, as in the IETF PAWS specification. https://datatracker.ietf.org/doc/rfc7545/. But this protocol should be kept compact, simple and scalable. | This is only one specific scenario. May wish for mobile to have sensing as it travels with the user, for example (it is already doing it), and will upload to the Data Store when it happens to have an appropriate access (e.g., WiFi). Don't want this to be always sending a Heartbeat ACK. We need flexibiltiy for different purposes and implementation scenarios. It is fine to have this heartbeat concept for some scenarios, but not as the only (normative) solution. | Rejected
3 |  |  |  |  | 5 | 3 | 1 | 21 |  | TR | This is related to Figure 6. Many recent implementations of Distributed Spectrum Monitoring System (e. g. 3.5 GHz SAS) are going in the direction of simplified protocol consisting of very few commands. E. g. REGISTRATION (REG), REGISTRATION-ACK (REG-ACK), HEARTBEAT (HTBT), HEARTBEAT-ACK (HTBT-ACK). This framework is simple and extensible, since the information contained in these commands may be expanded or contracted based on the requirements. One such implementation is provided in Contribution https://mentor.ieee.org/802.22/dcn/17/22-17-0022-00-0000-heartbeat-based-scos-framework.pdf, where, a distributed spectrum monitoring was implemented as an External Sesing Feature to the military radios. | The interaction between the SSD and the SSM should be reduced to these four commands to make them simple to implement. The Heartbeat (HTBT) may be Best Effort, but stilll based on some timer (e. g. every 5 seconds) . Similarly HTBT-ACK can be implemented based on a timer. In order to change my vote from Disapprove to Approve, replace the current set of commands with REG, REG-ACK, HTBT, HTBT-ACK. Some additional commands may be added for potential SSM discovery, as in the IETF PAWS specification https://datatracker.ietf.org/doc/rfc7545/. But this protocol should be kept compact, simple and scalable. | This is only one specific scenario. May wish for mobile to have sensing as it travels with the user, for example (it is already doing it), and will upload to the Data Store when it happens to have an appropriate access (e.g., WiFi). Don't want this to be always sending a Heartbeat ACK. We need flexibiltiy for different purposes and implementation scenarios. It is fine to have this heartbeat concept for some scenarios, but not as the only (normative) solution. | Rejected
4 |  |  |  |  | 6 | 1 | 9 |  |  | TR | Figure 10 - Commentor agrees with this Heartbeat based framework consisiting of simple commands. Request the author or this section to provide a contribution to elaborate this section. This is related to the previous comments as follows: Many recent implementations of Distributed Spectrum Monitoring System (e. g. 3.5 GHz SAS) are going in the direction of simplified protocol consisting of very few commands. E. g. REGISTRATION (REG), REGISTRATION-ACK (REG-ACK), HEARTBEAT (HTBT), HEARTBEAT-ACK (HTBT-ACK). This framework is simple and extensible, since the information contained in these commands may be expanded or contracted based on the requirements. One such implementation is provided in Contribution https://mentor.ieee.org/802.22/dcn/17/22-17-0022-00-0000-heartbeat-based-scos-framework.pdf, where, a distributed spectrum monitoring was implemented as an External Sesing Feature to the military radios. | Figure 10 - Commentor agrees with this Registration and Heartbeat based framework for SCOS. Request the author of this section to provide a contribution to elaborate this section. The interaction between the SSD and the SSM should be reduced to these four commands to make them simple to implement. The Heartbeat (HTBT) may be Best Effort, but stilll based on some timer (e. g. every 5 seconds) . Similarly HTBT-ACK can be implemented based on a timer. In order to change my vote from Disapprove to Approve, replace the current set of commands with REG, REG-ACK, HTBT, HTBT-ACK. Some additional commands may be added for potential SSM discovery, as in the IETF PAWS specification https://datatracker.ietf.org/doc/rfc7545/. But this protocol should be kept compact, simple and scalable. | This can be defined in the standard as one implementation option; there should be other implementation options as mentioned in the proposed remedies for comment IDs 1 and 2. Accepted in Principle as there is not proper remedy provided for the comment. | Accepted in principle
5 |  |  |  |  | 6 | 11 |  |  |  | TR | Recommend the addition of 'Estimated Signal Bandwidth', and 'Direction of Arrival' | Add 'Estimated Signal Bandwidth', and 'Direction of Arrival' | Comment not formed properly. Not clear which sub-clause this comment relates to. If it is 6.1.11, then "scan parameters" can cover this, although we need to consider the detail with which we address Scan Parameters in the normative part of the standard. | Rejected
6 |  |  |  |  | 7 | 2 |  |  |  | T | Units missing from the table | Units missing from the table | Units provided in Table in previous sub-clause. However, agree that it could be clearer and more concise if they are in the same table. Solution is to merge the units column in Clause 7.1.2 into the Table in Clause 7.2. This requires 7.1 title to be changed to "System Parameters" and 7.1.2 to be deleted. | Accepted in principle
7 |  |  |  |  | - | - | - | ix | - | ER | Replace Contents section to reflect changes in doc structure | Replace with submission 802.22.3_comments_p[ix]_Contents
8 |  |  |  |  | 4 |  |  |  |  | E | Change System to Solution Requirements as it is a higher level clause which includes functional requirements amongst others | " | Simply "Requirements" in defined new structure. Several other changes, such as should be Informative Annex. | Rejected
9 | [5 empty] | 4.2 |  |  |  | ER | Not relevant to standard | Delete clause | Has been deleted in new structure. | Accepted
10 |  |  |  |  | 6 |  |  | 36 |  | TR | High level requirement definition, not suited for location in doc, not clear | Move to new Clause 4 "System Requirements" as high level description of "Functional Requirements", forming clause 4.2, with second bullet replaced with :• Signal is transferred to the SSD’s SDR to produce baseband signal, quantised by ADC and passed in digital form to be processed by a sensing technique, the nature of which is stored in metadata associated with the scan, with the method described in informative section of standard, Annex G - Sensing." | New structure partially implements proposed solution in new Section 4, where it is appropriate to move such content to the "Entities" sub-clause. Requriements are moved to Informative Annex. Don't think it is appropriate to cover the internal workings of a SDR in the standard except to the extent that it is necessary, e.g., to define interfaces. However, this is for further consideration. Annex G to be scrapped according to new structure, so must not be referred to. Topic for Annex G is too extensive and not the level of depth that a standard should go in to. | Accepted in principle
11 |  |  |  |  | 6 | 6.1.1 |  | 36 |  | ER | First para is duplication, and example types of singals is dependant on sensing alorythm, which is implementation specific (out of scope to .3) | Delete clause | Accepted; content is informative. "In principle" as we should consider whether should be moved to an Informative Annex. | Accepted in principle
12 | [5 empty] | 6.1.2 |  | 36 |  | ER | Duplication of bullet 2 of Clause 6 | Delete clause | Is duplication. "In principle" as the need and use of such text (e.g., to define the functions) requires further consideration, however, should not be only from the perspective of SDR-based sensing. | Accepted in principle
13 | [5 empty] | 4.3.2 |  | 14 |  | E | This is a system requirement | Move to new Clause 4 as a sub-caluse 4.2 "Policy Requirements" | Requirements are moved to an Annex. Need to consider whether Annex is informative or normative or sub-clauses are informative or normative. Policy requirements might be considered as normative. There is a mixing of Policy Requirements as in requirements of the regulator, and policy as in machine-understandable policies. Regulatory requirements should be placed in the assocaited sub-clause of Annex B; Policy requirements can be in the Functional Requirements sub-clause. This requires a rewriting of the content to separate the two and place in the appropriate sub-clauses. Rewriting to be done by the Editor in collaboration with the WG. | Accepted in principle
14 | [5 empty] | 4.13 |  | 18 |  | E | This is a system requirement | Move to new Clause 4 as a sub-clause of "Regulatory requirements" as 4.4.2 "Sensor Location-Fixing" Requirements" | Unclear which content the comment is related to. | Rejected
15 | [5 empty] | 4.3.1 |  | 14 |  | E | Unpopulated clause | Move new Clause 4 as a sub-clause "4.5 Technical Requirements" | Addressed in new structure in Annex. Need to consider title of Technical Requirements Annex sub-clause. | Accepted in principle
16 | [5 empty] | 4.4 |  | 15 |  | E | Not in suitable location in document | Move to become sub-clause "4.5.1 Device classes and complexity" | Addressed in new structure in Annex. Need to consider title of Technical Requirements Annex sub-clause. | Accepted in principle
17 | [5 empty] | 4.5 |  | 15 |  | E | Not in suitable location in document | Move to become sub-clause "4.5.2 Number of Devices" | Addressed in new structure in Annex. Need to consider title of Technical Requirements Annex sub-clause. | Accepted in principle
18 | [5 empty] | 4.7 |  | 16 |  | E | Not in suitable location in document | Move to become sub clause 4.5.3 Real-time Applications" | Addressed in new structure in Annex. Need to consider title of Technical Requirements Annex sub-clause. | Accepted in principle
19 | [5 empty] | 4.11 |  | 18 |  | ER | Not in suitable location in document; fixed channelisation requirement should be implementation/application specific and is out of scope to .3 | Move to become sub clause 4.5.4 Channelisation", delete para on channelisation map. | Addressed in new structure in Annex. Need to consider title of Technical Requirements Annex sub-clause. Channelisation map paragraph should be adapted by Editor in collaboration with the WG as chanellization should be supported. However, agreed that it is wrong to have one primary channelization map as the only option implemented in all sensors. | Partially accepted in principle
20 | [5 empty] | 4.8/4.9 |  | 17 |  | E | Redundant header levels | Make new clause 4.6 Security Requirements (as part of System Reqs) | Addressed in new structure in Annex. | Accepted in principle
21 | [5 empty] | 4.9.1.1 |  | 17 |  | E | Redundant header levels | Make new clause 4.6.1 under 4.6 Security Requirements, change to "4.6.1 Intra-device Layer Security (physical interfaces)" | Accepted, but needs to be moved to the Security sub-clause in our new proposed Annex B. | Accepted in principle
22 | [5 empty] | 4.9.1 |  | 17 |  | E | Inccorect location in doc | Make clause 4.6.2 Inter-Layer Security | Accepted, but needs to be moved to the Security sub-clause in our new proposed Annex B. | Accepted in principle
23 | [5 empty] | 4.9.1.2 |  | 17 |  | E | Inccorect location in doc | Make clause 4.6.2.1 network Layer | Accepted, but needs to be moved to the Security sub-clause in our new proposed Annex B. Also, needs to be ensured that the content in this sub-clause actually is referring to inter-layer; the current text is very unclear in that respect. More work on current text needed. | Accepted in principle
24 | [5 empty] | 4.9.2 |  | 17 |  | E | Inccorect location in doc | Make clause 4.6.2.2 Application Layer | Accepted, but needs to be moved to the Security sub-clause in our new proposed Annex B. Also, needs to be ensured that the content in this sub-clause actually is referring to inter-layer; the current text is only intra-layer (Application layer). More work on current text needed, or current text needs to be moved elsewhere. | Accepted in principle
25 | [5 empty] | 4.1 |  | 18 |  | E | Inccorect location in doc | Make clause 4.6.3 Security of Sensed Data | Accepted, but needs to be moved to the Security sub-clause in our new proposed Annex B. | Accepted in principle
26 | [5 empty] | 4.6.2 and 5.1 |  | 15, 18 |  | ER | Structure difficult to read | Combine "4.6.2 Functional Entities" and "5.1 Conceptual Architecture: Entities" into new Clause 5.2 "Functional Entities" | This content in mixing definitions of functions and entities, and the "reference model"/"block diagram". The content in both of these section will need to be decomposed and distributed among the new Functions, Entities, Reference Model, and perhaps other sections in the proposed new structure. The Editor, in conjunction with the WG, will decide how to do this. | Accepted in principle
27 | [5 empty] | 4.6.2 and 5.1 |  | 15, 18 |  | ER | Data Store bullet point not clear | Add bullet "o The Data Put Manager transmits data to the Data Store via a Message Queue, and the Actor interacts with the Data Store using their chosen mechanisms (out of scope of this standard)" | More detail/thought is needed on these elements, but can be accepted as initial content as part of this process. | Accepted
28 | [5 empty] | 4.6.2 and 5.1 |  | 15, 18 |  | ER | SSM bullet point not clear | Add bullet "o Typically (but not necessarily) the SSM and Data Put Manager would be running on the same physical server." | More detail/thought is needed on these elements, but can be accepted as initial content as part of this process. | Accepted
29 | [5 empty] | 4.6.2 and 5.1 |  | 15, 18 |  | ER | Data Put Manager bullet not clear | Add bullet "o The “Data Put Manager” applies any policies and then handles the Store & Forward to one or more data stores using a Message Queue or Streaming Mechanism o Typically (but not necessarily) the SSM and Data Put Manager would be running on the same physical server. " | More detail/thought is needed on these elements, but can be accepted as initial content as part of this process. | Accepted
30 | [5 empty] | 5.3 |  | 19 |  | E | Unclear heading - "Reference Architecture" - in current location | Rename "Entity Functions", becomes 5.4 under S5 "System Architecture" | Implemented (with changes - taking into account others' comments on structure) in the proposed new structure. | Accepted in principle
31 | [5 empty] | 5.2 |  | 19 |  | E | Unclear text | Now 5.4. Replace with "Figure 5 illustrates the basic SCOS interactions model." | Basly formed comment; unclear what content it refers to | Rejected
32 | [5 empty] | 5.3.1 and sub-clauses |  | 20 |  | E | Inccorect location in doc | Becomes 5.4.1 and sub-clauses under 5.4 "Interaction of Entities" | Will map to the 5. Interfaces clause in the new document structure we have developed. Technical Editor and WG to decide how that mapping is done. | Accepted in principle
33 | [5 empty] | 5.3.1.4 |  |  |  | E | Rename Data Put | Insert "5.4.1.4.2 Data Push Service | Accepted change of naming necessary. However, the WG has moved on and combined the Dataput Manager into the Sensing Manager. Hence, the Dataput Manager will no longer be specified as an entity; (something like) "DataPush" may be a function, for further consideration. | Accepted in principle
34 | [5 empty] | 5.3.2 |  | 23 |  | ER | Incorect location in doc structure | Insert new Clause 6 "Entity Functional Definition" and rename 5.3.2 as 6.2 | WG has defined new document structure and the associated content will be part of Clause 4.1 "Functions" within that. Editor and WG will decide how the content is mapped to this clause in the new structure. | Accepted in principle
35 | [7 empty] | 23 |  | ER | Need new header to fit new clause headings | Insert "6.1 Actor Actors are human or machine entities that can query SCOS resources and request scans to be performed" | Accepted but will be mapped (with heading number changes, etc.) into the new document structure the WG has developed (likely, Clause 4.3 "Roles"). Editor will decide how the precise mapping is done. | Accepted in principle
36 | [5 empty] | 5.3.5.1 |  | 28 |  | E | Incorect location in doc structure | Move to 6.1.1 | Accepted but will be mapped (with heading number changes, etc.) into the new document structure the WG has developed (likely, Clause 4.3 "Roles"). Editor will decide how the precise mapping is done. The WG thinks that a lot more work is necessary on this content, for further consideration. E.g., there could be as these "consumer types" only: a data client, configuration client, and data + configuration client | Accepted in principle
37 | [5 empty] | 5.3.2.1 |  | 23 |  | E | Incorect location in doc structure | Renumber 6.2.1 to fit new structure | Accepted but will be mapped (with heading number changes, etc.) into the new document structure the WG has developed (likely, split between Clause 4.1 "Functions", Clause 4.2 "Entities", perhaps 5.2). Editor will decide how the precise mapping is done. Has been discussed that a lot of this content could be out of scope, maybe also needs to be adapted or generalised based on implementation purpose, etc. | Accepted in principle
38 | [5 empty] | 5.3.2.1 |  | 23 |  | E | Unclear description | Replace first sentence with "A simplified hardware block diagram of a general SSD model is depicted in Figure 7."
39 | [5 empty] | 5.3.2.1 |  | 23 |  | TR | Figure 7 should include host controller, show optional components, cal and environment inputs | Replace figure with
40
41
42
43
44
45 | [11 empty] | Change caption to "Figure 7: SSD Simplified Hardware Model Block Diagram"
46 | [5 empty] | 5.3.2.1 |  | 23 |  | TR | The descriptions are unclear and should match new block diagram | Substitute with: The SSD is composed of the following functional elements, as follows: • Section 1: An antenna used to detect RF energy. This is fed to Section 2 over a hardware interface (interconnect cable) • Section 2: A sensing unit consisting of an RF switch (optional, with the option of being able to accept a calibration signal). This sends the RF signal to Section 3 over an analogue hardware interface (interconnect). • Section 3: An RF front end unit consisting of (all or some of) a filter, Low Noise Amplifier, mixer. This sends the conditioned signal to Section 3 over an analogue hardware interface (interconnect cable/track). • Section 4: Analogue Digital Converter, spectrum analyser or Software Defined Radio to act as a baseband processor, performing a quadrature demodulation of the conditioned signal and acquires the baseband signal. This sends a digitised signal over a digital interface (interconnect) • Section 5: A Host Controller that provides o A signal processing function with a signal detection and/or classification algorithm. It sends detection/classification data to metadata consolidation and packaging function over a software interface. o A metadata consolidation and data packaging function that combines sensing data with environmental inputs (where implemented), hardware, operating and system-configured metadata. It sends data packages to the transmission system over a software interface. o A transmission unit that transmits scan data to the destination system over a best-effort IP connection.
47 | [11 empty] | The Host Controller sends necessary command and control signals to Section 2 (switch), Section 3 (RF front end) and Section 4 (sensor SDR), and polls the SDR for data, as well as any environment sensor input devices such as GPS, for necessary metadata items. Interaction of the various elements is described in Figure 8: SSD Functional Elements.
48 | [5 empty] | Fig 9 caption |  | 25 |  | E | Unclear caption | Substitute: Figure 9: SSD model: Hardware layer components and Software layer processes with relative metadata
49 | [5 empty] | 5.3.2.2 |  | 25 |  | E | Incorrect location in doc | Change to 6.2.2, insert "SSD"
50 | [5 empty] | 5.3.2.3 |  | 25 |  | E | Incorrect location in doc | Change to 6.2.3, insert "SSD"
51 | [5 empty] | 5.3.2.4 |  | 25 |  | E | Redundant header, wrong location | Delete header, move metadata to section 7.1 Metadata
52 | [5 empty] | 5.3.3 |  | 27 |  | E | Incorrect location in doc | Change to Section 6.3
53 | [9 empty] | TR |  | Insert section 6.3.1.1 "SSM Association" in entirety from submission document "802.22.3 Draft 1.0 comments Section6.3.1 SSM association scheduling"
54 | [5 empty] | 5.3.3.1 |  |  |  | E | Incorrect location in doc, unclear title | Change to "6.3.1.2 SSM Task Scheduling"
55 | [7 empty] | 27 |  | ER | No discussion of "Data Disteribution Service" | Insert headings: 6.4 Data Distribution Service 6.4.1 DDS Functional Specification
56 | [5 empty] | 5.3.4 |  | 27 |  | E | Incorrect location in doc, unclear title | Move to Section 8, see additional notes for new content
57 | [5 empty] | 5.4 |  | 29 |  | TR | Incomplete and incoorect structure | Replace section 5.4 in entirety with new Section 7 "SCOS Metadata Specification"
58 | [5 empty] | Annex D |  | 54 |  | ER | "Review of 802.22 sections" is 20+ pages that does not add significant value to the draft | Remove Annex D
59 |  |  |  |  | Overall | NA | NA | NA | NA | TR | After reviewing the SCOS Draft 1, GPS capability seems ambiguous i.e. Not Optional or Not Mandated. | Make GPS Manditory
60 | [10 empty] | Here are my comments making the case for Mandating GPS.
61 | [10 empty] | This is basic. IF the STANDARD is DOES NOT HAVE “SHALL” for “GPS”, the sensing overall community is less Reputable. Like every good “reporter”, the sensing community cannot uniformly and reliably answer the questions: “WHO – WHAT – WHERE and WHEN” And PERHAPS EVEN ANSWER “WHY” i.e. when spectrum demand is under complete overload due to a regional special event or a disaster.
62 | [10 empty] | Security: GPS Verifies the location or relocation of a remote sensor whether purposeful, accidental, mistake or to unethically manipulate results i.e. Cheating.
63 | [10 empty] | Since spectrum data collected by these devices could (may) be used to dynamically coordinate spectrum allocation (usage), Location errors cannot be tolerated.
64 | [10 empty] | It is invadable there will be Spectrum Regulatory efforts proposed to re-purpose or permit sharing of spectrum. A Sensor Location that is unverifiable (without GPS) is useless of worse yet erroneous.
65 | [10 empty] | An entity tracking spectrum usage for its own purposes that discovers interesting spectrum opportunities and desires later to make the case for regulatory changes or sharing will have a serious problem without GPS. The integrity of their data will most certainly be challenged and/or dismissed.
66 | [10 empty] | Per the Draft 1, GPS, where deployed in a sensor, will provide the heartbeat to coordinate sensing, data transmission, collision avoidance. GPS may ultimately be helpful to coordinate sensing activities of different entities and manufactures. Without a GPS mandate, an evolving sensing community’s new idea or implementation would be unworkable for lack of GPS uniformity.
67 | [10 empty] | And the Indoor Case: If indoors, a mandated GPS would simply continue to report its last known location where in received a GPS signal. If the indoor sensor were removed from its assigned (logged) indoor location, whether authorized or not, a mandated GPS could report it. I have a Garmin GPS mapping device that indicates its location inside my home. These new GPS receivers are remarkable.
68 | [10 empty] | A Mandated GPS FUTURE PROOFS sensing.
69 |  |  |  |  | na (Contents) | na (Contents) | na (Contents) | 7 | 1 | E | The content layout is hard to follow and needs to be revised for clarity and completeness while avoiding duplication. | A contribution with suggested content organization has been uploaded to Mentor. Please see the mentor document for the suggested remedy.
70 |  |  |  |  | 5 | 5.7.3 | All | 28-29 | All | T (Both E and T) | 1.There can policies towards SSDs, SSM, Sensing Data Manager, SCOS Platform Administration, and SCOS User Management. 2.SCOS policy high level architecture needs to be provided. 3.SCOS Policy structure and specification needs to be added. 4.SCOS Policy examples should be provided. 5.SCOS Policy application procedure should be described. | A contribution to address the comments has been uploaded to Mentor. Please refer to 2017-DCN-7 document for the suggested remedy.
71 |  |  |  |  | na | na | na | na | na | E | 1.The SCOS operational procedures are implicitly described. A dedicated section for SCOS operational procedures would bring in clarity and simplify implementing the necessary procedures for the community. 2.The operation procedures should include details of following SCOS operations: Actor-association, DataStore-association, SSD-association, requesting a scan, executing a scan, disseminating the scan-data, configuration, query, reporting, heartbit, and calibration. 3.It would be helpful to refer to the associated entity interactions and message exchanges. | It would be desired to include operational procedures either in main body or under implementation guidelines annex. A contribution to address these comments has been uploaded to mentor. Please check the uploaded document for remedy.
72 |  |  |  |  | 7 | na | na | na | na | T | Error codes for SCOS interfaces need to be specified. | Please see document 'Comments and Suggested Revisions Related to SCOS Communication Description' uploaded to mentor for remedy.
73 |  |  |  |  | 2 | na | na | 13 | na | E | References need to be updated. | Please see document 'Comments and Suggested Revisions Related to SCOS Normative References' uploaded to mentor for remedy.
74 |  |  |  |  | 3 | na | na | 13 | na | E | Acronyms need to be updated as per latest discussions in the WG meetings. | Please see document 'Comments and Suggested Revisions Related to SCOS Acronyms and Abbreviations' uploaded to mentor for remedy.
75 |  |  |  |  | 5 | na | na | na | na | E | Architecture section needs following details: 1. Entities within SCOS 2. SCOS Interface structure 3. Entity interactions 4. Messaging | Please see document 'Comments and Suggested Revisions Related to SCOS Architecture' uploaded to mentor for remedy.
76 |  |  |  |  | na | na | na | na | na | E | SCOS communication details should include 1. Communication model 2. Response codes 3. Message encoding structure 4. Message Transport 5. Details of the Message parameters | Please see document 'Comments and Suggested Revisions Related to SCOS Communication Description' uploaded to mentor for remedy.
77 |  |  |  |  | na | na | na | na | na | E | SCOS entity description should include 1. Entity metadata specification 2. Entity API specification 3. Entity functional specification | Please see document 'Comments and Suggested Revisions Related to SCOS Subsystem Description ' uploaded to mentor for remedy.
78 |  |  |  |  | na | na | na | na | na | E | SCOS Administration could be possiblly described in a separate section. The description should include details about 1. Administrative interface 2. SCOS Configuration, Management, and Maintenance 3. Policy 4. Security | Please see document 'Comments and Suggested Revisions Related to SCOS-Administration' uploaded to mentor for remedy.
79 |  |  |  |  | na | na | na | na | na | E | SCOS Operational modelcould be possiblly described in a separate section. The description should include details about 1. Roles 2. Data ownership 3. Data qualification 4. Data security | Please see document 'Comments and Suggested Revisions Related to SCOS-Operational Model' uploaded to mentor for remedy.
80 |  |  |  |  | na | na | na | na | na | T | Nomenclature should be revised as follows: Data Store: Data Receive Point (Mike Cotton's Suggestion) Data Push Service: Sensing Data Manager
81 |  |  |  |  | na | na | na | na | na | E | The technical /informational content should be written in present tense (Will be or Future tense should be avoided).
82 |  |  |  |  | 1 | 1.3.5 | 1st | 13 | 23 | E | Suggested to elaborate the reference application case for network operators.
83 |  |  |  |  | na | na | na | na | na | E | Spell check pointed spellings need to be fixed.
84 |  |  |  |  | 4 | 4.2 | na | 14 | 30 | E | Suggested to remove the section on Managed Objects. It is incomplete. The managed objects related requirements are already considered within the other requirements subsection.
85 |  |  |  |  | 4 | 4.3.1 | na | 14 | 42 | T | Technical requirements should include data quality considerations. The location accuracy could also be part of the technical requirements. The timing requirement ( only applicable for real-time application use cases) needs to be called out whenever it would be in effect. It should also include the requirement for metadata specification towards qualification of the sensing data.
86 |  |  |  |  | 4 | 4.4 | na | 15 | 24 | T | Devices classes can include a special class for devices operating in offline mode.
87 |  |  |  |  | 4 | 4.5 | na | 15 | 27 | E | SCOS users's perspectiveshould include SCOS Actors/Users, Data Receive Points, and SCOS platform. The subsystem architecture of SCOS (SSD,SSM, SDM) is probably abstract for SCOS user. For SSD provider, the subsystem architecture details are not transparent as SSD is part of the SCOS platform architecture.
88 |  |  |  |  | na | na | na | na | na | E | Above view/perspective is also a generic comment applicable to entire draft in general. Hence repeated here:- SCOS users's perspectiveshould include SCOS Actors/Users, Data Receive Points, and SCOS platform. The subsystem architecture of SCOS (SSD,SSM, SDM) is probably abstract for SCOS user. For SSD provider, the subsystem architecture details are not transparent as SSD is part of the SCOS platform architecture.
89 |  |  |  |  | 4 | 4.6.1 | na | 15 | 39 | E | Suggest to use "There should be a provision.." instead of "Provision has been made for ..."
90 |  |  |  |  | 4 | 4.6.1 | na | 15 | 42 | E | Suggest to use "There should be a provision.." instead of "Provision has been made for ..."
91 |  |  |  |  | 4 | 4.6.2 | na | 16 | na | E | Figure 1 should be redrawn with the revised nomenclature.
92 |  |  |  |  | 4 | 4.6.2 | na | 16 | 10 | E | Is REST API a requirement or part of the architecture recommended by the standard? If former, the REST API related requirement could be specified separately towards interface requirements.
93 |  |  |  |  | 4 | 4.6.2 | na | 16 | na | E | May be Figure 1 is about the architecture suggested by the standard and may not be part of the requirements section.
94 |  |  |  |  | 4 | na | na | na | na | E | Interface requirements (Actor-SSM, SDM-DRP) should be separately specified as part of the SCOS interface requirements.
95 |  |  |  |  | 4 | 4.11 | na | 18 | 12 | E | Scanning and channelization related requirements could be part of the technical requirements.
96 |  |  |  |  | 4 | 4.13 | na | 18 | 23 | T | Should location information be optional? The comment is with regards to "SCOS device _can_ convey...".
97 |  |  |  |  | 4 | na | na | na | na | T | Operational requirements also need to be specified (These are implicitely capatured) in the requirements section. These should include association, de-association, calibration, scanning, and data transmission. There are scanning and data-disemination related configuration requirements. There are operational requirements to notify system changes, errors, and busy conditions. There is also a requirement for able to query resource availability, platform health, platform sanity, system configuration.
98 |  |  |  |  | 4 | na | na | na | na | E | Requirements in Section 4 could be optionally organized as follows: technical, operational, functional, regulatory, and administrative requirements.
99 |  |  |  |  | na | na | na | na | na | T | Should locations be categorized based on maximum resolution? The pard part is probably aligning it with country specific regulatory requirements.
100 |  |  |  |  | na | na | na | na | na | T | Should the standard suggest min. performance specification (min scanning resolution, minimum bandwidth, sensing-data #bits, location capabilities, ) for each of the SSD device classes?
101 |  |  |  |  | 1.3 |  |  |  |  | TR | Typically "use cases" for the standard are informative, or else the impression is given that the standard might be limited to these applications. It is safer to put as informative, as we don't want to accidentally constrain the scope of usage of the standard. | Best solution is to make this into an informative Annex; more detail in this content is also needed although that will need to be addressed later. |  | Accepted
102 |  |  |  |  | 4 | 4.6 |  |  |  | ER | Is System Architecture related. | Move to Section 5.
103 |  |  |  |  | 5 | 5.2 |  |  |  | TR | I read Figure 2 as contradicting Figure 1, as the sensed data is by implication routed through the SSM in Figure 2, whereas in Figure 1 it is through a "Dataput manager" directly to the data store. Also, I believe that in many cases the Dataput Manager will set up the delivery of sensing data, but it will not always have the data put through it. Hence, there should be a direct interface between the SSD and the Data Store. | Add the "Dataput Manager" in Figure 2. Interface with the Data Store and the SSD, before the dataput can start; the dataput will likely be directly between the SSD and the Data Store.
104 |  |  |  |  | 5 | 5.1 |  |  |  | T | The "Actor" and "Data Store" are not standardized by use; e.g., see Figure 1. | Suggest that "The entities shown in Figure 1. Architecture Block Diagram are described as:" is changed to "The SCOS entities are described as:" and the Actor and Data Store are removed. After the end of the list of entities, put the following paragraph: "These entities interact with:" and then paste the Actor and Data Store.
105 |  |  |  |  | 5 |  |  |  |  | T | I have doubts about the benefits of having the Dataput Manager as a separate entity as compared with incorporation in the SSM, for example. I think there will be a strong coupling between the SSM decisions and the data storage management for sensing | No remedy; for further consideration.
106 |  |  |  |  | 5 | 5.3 |  |  |  | T | Here the Actor and Data Store is part of the SCOS; in Figure 1 not. Moreover, I think we can't standardize the functionalities of the SCOS and Data Store. | Suggest that Figure 3 is adapted to not include functional capabilities of the Actor and Data Store; these functionalities can’t be described. Also, the caption should be adapted to "Block diagram of SCOS function and interactions" (or similar). Paragraph about FIgure 3 also needs to change, as this is referring to the Actor and Data Store as elements of 802.22.3. In general, need to carefully consider what we do and don't standardize, and adapt accordingly--I tend to be in favour of including aspects of the Actor and Data Store as being standardized by us. (I know this is not a ramedy; more consideration is needed and adaptation of either Figure 3 or Figure 1, and associated content).
107 |  |  |  |  | 5 | 5.3.1 |  |  |  | ER | In Figure 6, "user" is used. Elsewhere "Actor". | Change "User" to "Actor".
108 |  |  |  |  | 5 | 5.3.1 |  |  |  | TR | Dataput Manager missing in Figure 6. | Same resolution as Comment 3 above; don't have time to propose precise text.
109 |  |  |  |  | 5 | 5.3.1 |  |  |  | T | I think in many cases the SSM will be aware of SSDs, and will initiate the association. | Change so that SSM can also initiate the association; don't have time to provide remedy contribution here; suggest WG to consider whether this should be done and adapt signalling, etc., accordingly.
110 |  |  |  |  | 5 | 5.3.2.1 |  |  |  | TR | Antenna doesn't detect energy, it collects it. | Change "An antenna used to detect RF energy" to "An antenna used to collect RF energy".
111 |  |  |  |  | 5 | 5.3.2.1 |  |  |  | T | Minor comment: I think it is a bit risky to delineate so clearly between hardware and software. Software can go to different levels, depending on capability and intended flexibility, etc. Only should be done if there is a good reason - e.g., security (through reducing the depth of "hackable" software). Otherwise we are putting unnecessary constraints on ourselves, limiting future technology, etc. | Not strong viewpoint, although propose to remove this delineation between hardware and software; Editor along with WG to implement as seen best.
112 |  |  |  |  | 5 | 3 | 2.2 | 23 |  |  | The calibration procedure is not well detailed and it assumes only a calibration in lab at the commissioning time. | Please see suggestion 5 in document 'Suggested Revisions Towards the IEEE Std 802.22.3-Draft1.0', DCN 22-17-0020-00 uploaded to mentor for remedy.
113 |  |  |  |  | 5 | 2 | 3.4 | 25 |  |  | It contains a redundant header and it is in a wrong location. Furthermore its content should be modified in order to better describe the metadata. | Please see suggestion 1 in document 'Suggested Revisions Towards the IEEE Std 802.22.3-Draft1.0', DCN 22-17-0020-00 uploaded to mentor for remedy.
114 |  |  |  |  | 5 | 3 | 2.1 | 23 |  |  | Figure 7 in section 5.3.2.1 at pag 23 should include host controller, show optional components, cal and environment inputs | Please see suggestion 2 in document 'Suggested Revisions Towards the IEEE Std 802.22.3-Draft1.0', DCN 22-17-0020-00 uploaded to mentor for remedy.
115 |  |  |  |  | 5 | 3 | 2.1 | 24 |  |  | Figure 7 in section 5.3.2.1 at page 24 must be renumbered | Please see suggestion 3 in document 'Suggested Revisions Towards the IEEE Std 802.22.3-Draft1.0', DCN 22-17-0020-00 uploaded to mentor for remedy.
116 |  |  |  |  | 5 | 3 | 2.1 | 25 |  |  | Figure 7 in section 5.3.2.1 at page 25 should include list of hardware and software layer metadata. It must be renumbered and the caption should be modified taking into account these changes. | Please see suggestion 4 in document 'Suggested Revisions Towards the IEEE Std 802.22.3-Draft1.0', DCN 22-17-0020-00 uploaded to mentor for remedy.
117 |  |  |  |  | 5 | 3 | 2.2 | 23 |  |  | The calibration procedure is not well detailed and it assumes only a calibration in lab at the commissioning time. | Please see suggestion 5 in document 'Suggested Revisions Towards the IEEE Std 802.22.3-Draft1.0' uploaded to mentor for remedy.
118 |  |  |  |  | 5 | 2 | 3.4 | 25 |  |  | It contains a redundant header and it is in a wrong location. Furthermore its content should be modified in order to better describe the metadata. | Please see suggestion 1 in document 'Suggested Revisions Towards the IEEE Std 802.22.3-Draft1.0' uploaded to mentor for remedy.
119 |  |  |  |  | 5 | 3 | 2.1 | 23 |  |  | Figure 7 in section 5.3.2.1 at pag 23 should include host controller, show optional components, cal and environment inputs | Please see suggestion 2 in document 'Suggested Revisions Towards the IEEE Std 802.22.3-Draft1.0' uploaded to mentor for remedy.
120 |  |  |  |  | 5 | 3 | 2.1 | 24 |  |  | Figure 7 in section 5.3.2.1 at page 24 must be renumbered | Please see suggestion 3 in document 'Suggested Revisions Towards the IEEE Std 802.22.3-Draft1.0' uploaded to mentor for remedy.
121 |  |  |  |  | 5 | 3 | 2.1 | 25 |  |  | Figure 7 in section 5.3.2.1 at page 25 should include list of hardware and software layer metadata. It must be renumbered and the caption should be modified taking into account these changes. | Please see suggestion 4 in document 'Suggested Revisions Towards the IEEE Std 802.22.3-Draft1.0' uploaded to mentor for remedy.
122 | [9 empty] | GR | Please clarify mandatory requirements and optional items. Throughout the draft, it is difficult to understand technical items which must be satisfied and which are optional. | Please clarify technical items which "must be satisfied." Please use "shall" for these mandatory requirements.
123 | [9 empty] | GR | I found "can …" (e.g. "The SCOS decice can convey.." in clause 4.13) in many place in the draft. Many of these auxiliary verbs should be rewritten to appropriately express mandatory and optional items | Review the draft and rewrite the auxiliary verbs (especially "can") to clarify mandatory and optional elements from technology viewpoint.
124 |  |  |  |  | 4 | 4.2 |  | 14 |  | TR | This subclause is empty. | Fill this subclause, or delete it.
125 |  |  |  |  | 4 | 4.3.1 |  | 14 |  | TR | This subclause is empty. | Fill this subclause, or delete it.
126 |  |  |  |  | 4 | 4.4 |  | 15 |  | TR | Are these sensing device categories the definition? Or are these just listed for reference? | Rewrite the first sentence to clarify what is pointed out in the comment.
127 |  |  |  |  | 4 | 4.6.2 |  | 16 |  | E | Whole caption appears in the first sentence. | Change the reference to show just the "figure xx".
128 |  |  |  |  | 4 | 4.8 |  | 17 |  | ER | Security issues are found the following subclauses, 4.9 and 4.10. It is not clear why this subclause exists. | Reorganize the suclauses 4.8, 4.9, and 4.10.
129 |  |  |  |  | 5 | 5.1 |  | 18 |  | E | Whole caption appears in the first sentence. | Change the reference to show just the "figure xx".
130 |  |  |  |  | 5 | 5.3.4 |  | 27 |  | TR | There are several empty or imcomplete subclauses | Complete the subclauses according to the future input.
131 |  |  |  |  | 8 |  |  | 43 |  | TR | This clause is empty. | Complete the clause base on the future input.
Following received late due to misunderstanding on submission procedure (executive decision made to accept due to misunderstanding)
132 | [10 empty] | Current table of contents needs reorganization. | Adopt outline proposed by Nilesh Khambekar (22-17-0010-01). | Addressed in new structure, absorbing to various extents the proposals of Nilesh and others on the structure. | Partially accepted
133 |  |  |  |  | All | All |  |  |  |  | Spectrum in subsystem acronyms is redundant. | Change SSD to SD, SSM to SM.
134 |  |  |  |  | 1 | 1 |  | 11 |  | E | Scope should describe concisely what comprises SCOS. | Replace text with: As the purpose of the SCOS system is to acquire and make available data from networks of sensors, the scope of this standard is focused on the fundamental actions of connecting and controlling sensors, collection data from the sensors and directing the data to an established data receive point. SCOS is comprised of sensing devices (SDs), a sensing manager (SM), and a data manager (DM). Attributes associated with data analysis and data visualization are decidedly not within the scope of this standard. Data analysis and visualization techniques will be unique to each end user of the data and is thus left out of this standard. This standard also defines metadata requirements to maximize data usefulness. In short, the scope of this standard is to establish a platform that enables “spectrum sensing as a service” and collective measurement efforts among the varied members of the broader sensing community. | Discussion with Jonathan, Paul, Apurva, others; decision is that we will only remove the last sentence in the Scope in order to not constrain to particular frequencies. | Partially accepted
135 |  |  |  |  | 1 | 1 |  | 11 |  | E | Mention of other standards should be justified. | Determine if interfaces and primitives are derived from 802.22 2011 and follow up as needed. | Agreed that we should track this, however, has no direct impact on the standard text; we can not modify the PAR Scope more than covered in the remedy for comment ID 136. | Accepted in principle
136 |  |  |  |  | 1 | 1 |  | 11 |  | E | No need to limit frequency range. | Remove specification of "below 1 GHz" and "… 2.7 - 3.7 GHz." | Discussion with Jonathan, Paul, Apurva, others; decision is that we will only remove the last sentence in the Scope in order to not constrain to particular frequencies. | Accepted
137 |  |  |  |  | 1 | 2 |  | 12 |  | E | Purpose section should be more concise | Replace text with: The purpose of SCOS is to provide broad and detail awareness of radio frequency (RF) environments to support more efficient use of the spectrum resource. The purpose of this standard is to specify the operating characteristics and the interfaces of the components of a Spectrum Characterization and Occupancy Sensing (SCOS) system. The intent is to create an open platform where elements of the architecture are characterised in terms of the capabilities they offer to other elements, defined through abstractions and interfaces along with standardized metadata sets associated to scan data. These definitions will enable users of the data to acquire and manipulate spectrum sensing information from independent systems according to their own requirements while the interactions follow a standardized structure. Providing standardized interfaces, reference architectures and data constructs will enable economies of scale within the spectrum sensing industry. | Discussion with Jonathan, Paul, Apurva, others; decision is that we can modify the purpose significantly under the argument that we are enhancing it as a better selling point for the standard. New Purpose, adapted from Suggested Remedy, is as follows: "The purpose of the Spectrum Characterization and Occupancy Sensing (SCOS) system is to characterize and assess the occupancy of spectrum resource towards supporting its more efficient and effective use. The intent of the SCOS is to create a high-level architecture to support different spectrum sensing deployments, technologies and devices being shared to achieve economies of scale, and a broader availability and usage of sensing information from different sources. This will enable clients to acquire and use spectrum sensing information from a multiplicity of predefined independent systems to serve their goals." | Accepted in principle
138 |  |  |  |  | 1 | 3 |  | 12 |  | E | No text to introduce reference apps | Add text: The following reference applications are used as test cases for establishing and defining functionality within the standard. Many more use cases exist beyond those listed in this section. It is felt that if the standard can be made to service the reference applications here then it is sufficient to serve unforeseen applications yet to be defined by the spectrum sensing community.
139 |  |  |  |  | 1 | 3 |  | 12 |  | E | Sub sections to reference application lists beneficiaries not applications | Change subsection titles to something that describes application, e.g., Nation regurlators --> National Spectrum Regulation, Scientific community --> Research.
140 |  |  |  |  | 1 | 3 | 1 | 12 |  | E | No application mentioned for Automated Enforcement | Add/insert the following subsection: When spectrum monitoring is used for automated spectrum enforcement, data from a spectrum monitoring system has a critical role in the six basic steps for spectrum enforcement: 1. detecting, 2. identifying and classifying, 3. locating, 4. reporting, 5. mitigating, 6. remediating interference. It is important to note that each of these six steps may, in general, require a different data type to be collected and stored; ranging from amplitude only information to raw IQ samples. Further it is possible for the sensing network to process spectrum data at the edge and only report the result of the processing. For example, it is conceivable that a sensor or set of sensors can identify and locate an emitter without sending the raw spectrum measurements. For example, the sensing network might report and store only the location information along with the signal classification information. This standard has been made flexible enough to define and enable both the collection of the various data types, along with associated meta-data, as well as the reporting and collection of the results of data analysis performed at the edge.
141 |  |  |  |  | 1 | 3 | 1 | 12 |  | E | No application mentioned for Agency Spectrum Management and Asset Protection | Add/insert the following subsection: Spectrum Managers work to accomplish agency missions in geographic area(s) with limited and often shrinking frequency assignments. Monitoring can support spectrum managers in being more efficient by providing real-time and historical information about the RF environment on-base and at-boundary. Further, monitoring information can be used to mitigate and protect government wireless assets from intentional and unintentional interference.
142 |  |  |  |  | 1 | 3 | 2 | 12 |  | E | Devices deployed in various scenarios section is out of place. Deployments listed could apply to any of applications. | Combine first paragraph with the following: National Spectrum Regulators, around the globe, are generally interested in the occupancy as well as the utilization of spectrum as a resource. This standard easily accommodates either or both of these types of measurements. Looking forward, many national regulators are also trying to develop methods of sharing spectrum between different users and different services across the same space. Again, monitoring spectrum provides needed information to these regulatory agencies on interference events as well as interference management between users. Finally, national security has a spectrum monitoring component when it comes to critical national infrastructure and communications. Spectrum monitoring can provide knowledge of the occurrence of unusual or unexpected emissions along with locating the source of these emissions.
143 |  |  |  |  | 4 |  |  | 13 |  | E | Outline for Sytem Requirements section is missing Architectural requirements to specify abstraction and interface requirements (for example). Perhaps architectural requirements are withing Functional? Operational requirements might also be lumped into functional requirements. | Suggest the following outline: 4. Requirements, 4.1. Functional (which includes operational and architectural), 4.2. Technical, 4.3. Regulatory, 4.4. Security | See DCN X as the updated Structure | Accepted
144 |  |  |  |  | 4 | 1 |  | 14 |  | E | Introduction subsection is misplaced | Move parts to approprate section with eye toward consolidation: (1) Paragraphs 1 and 3 to Section 1, (2) Paragraph 2 - delete., (3) Paragraph 4 - delete. | Moved paras 1 and 3 to 1.3, paras 2 and 4 deleted. Leave choice to Editor where in 1.3 text goes | Accepted
145 |  |  |  |  | 4 |  |  | 14 |  | E | Per new outline technical, regulatory, and security requirements should sit at same level as functional requirements. | Subsections should map into new outline. Following comments will be organized per subsection name.
146 |  |  |  |  | 4 |  |  | 14 |  | E | Functional requirements too large in scope | Suggested subsections: (1) architecture and (2) operational. Next level down in architecture: (a) API, (b) Loosely coupled, © Handle different data types, (d) Metadata. Wrt ops: (a) Sensor control, (b) Data distribution | Addressed in new structure in Annex--currently at proposal/brainstorming stage for sub-clauses. | Accepted in principle
147 |  |  |  |  | 4 | 3 |  | 14 |  |  | Regulatory Requirements should not have technical requirements as a subsection | Suggested subsections in regulatory requirements include: (1) Policy Management and Enforcement, (2) Data Quality and Definition, (3) Service Level Areement, (4) Certification. // Add the follwing subsection: Data Quality and Definition // Data acquired must be accompanied by adequate information to allow for duplication of the measurement or assessment of data quality by a subject matter expert. Hardware specification and measurement parameters are to be included in the messaging metadata requirements. Information less amenable to metadata capture should be made available via appropriate and accessible documentation, e.g., algorithm described via written article with source code in Github repository.
148 |  |  |  |  | 4 | 3 | 1 | 14 |  |  | Technical requirements should be up a level | Technical requirements should include a calibration .
149 |  |  |  |  | 4 | 8 |  | 15 |  |  | Security requirements should not include controls related to database. | Security requirements should be specified for inter-layer and intra-device as specified in draft 1. Topics should include: (1) Data categorization, (2) Access control - authorization and authentication, (3) logging and auditing, (4) data encryption, (5) System and information integrity.
150 |  |  |  |  | 4 | 3 | 1 | 14 |  |  | In draft 1 / Functional requirements some sections don't belong. | Remove or move the following sections: 4.1 Introduction, 4.2 Managed Objects, 4.5 Numbers of devices, 4.6. System Architecture, 4.7 Real-time applications, 4.9 Security of Spectrum Databases and Cognitive Radio Systems, 4.11. Channelization.
Note on K1: TR: Technical required T: Technical ER: Editoral required E: Editorial