## Instructions for ballot
Instructions for the electronic ballot of the 802.22.3 Draft 2.0
This spreadsheet contains the template for the 802.22 voters to fill in their comments on the 802.22.3 Draft 2.0.
The commentor should enter his/her coordinates once in columns B to D and then hide it for the rest of the process for convenience (highlight the four columns and right-click on it and then click on 'Hide').
The commentor should then enter all his comments, one per row, by filling columns F to J to locate the specific text that is commented on. Page and Line will be used to refer to the text only in Draft 2.0 whereas Clause, Subclause and Paragraph will be used to go across the various newer versions of the Draft.
The commentor should indicate the type for each of their comments: TR: Technical comment for which proper resolution is required for the commentor to support the modified Draft. T: Technical comment for which the resolution is not necessary of the commentor to support the Draft. ER: Editorial comment for which proper resolution is required for the commentor to support the modified Draft. E: Editorial comment for which the resolution is not necessary of the commentor to support the Draft.
The commentor should fill in his comment in detail in column L. Text can be copied in and edited if it is convenient.
The commentor should then indicate their suggested remedy in column M. Text formatting supported by Excel is allowed such as bold, underline, strike-out, etc. to facilitate identification of the actual changes to the text. Note that a change of paragraph within a cell is done by the "Alt/Enter" combination. If the comment is extensive and/or includes graphics, etc., it is recommended to produce a normal 802.22.3 WG contribution with the usual template and upload it on Mentor and refer to it by its document number or a hyperlink to its URL in the appropriate cell. Note that if the text for the resolution is longer than 256 characters, you may need to click once on the cell to show the entire text in the content window at the top of the spreadsheet or click twice to show the entire formatted content in the cell.
The commentor is requested to answer the question on the right of this Table once he/she has developed all his comments on Draft 2.0. Their vote should represent their overall position relative to his support for Draft v2.0. Note that indicating any of their comments as TR or ER means a "Disapprove with comment". | Please, indicate your overall support status for the 802.22.3 Draft 2.0 by selecting one of the following options: |  | Approve - No Comments
Approve - with comments (Technical, Editorial or General)
Disapprove - No Comments
|  | x | Disapprove - with Comments (Technical Required, Editorial Required or General Required)
The commentors should return their version of the spreadsheet with their initials added at the end of the file name (e.g., P802.22.3 Draft 2.0 WG Letter Ballot Template-JohnSmith.xls) to Mody, Apurva <apurva.mody@ieee.org>, Roger Hislop <Roger.Hislop@IS.CO.ZA> and Oliver Holland <oliver.holland@kcl.ac.uk> before the end of the 30 days comment period ending on October 30, 2017 at 00:00 (11:59PM) AOE (Anywhere On Earth) . |  |  | Abstain - lack ot time
Abstain - lack of expertise
Abstain - Conflict of interest
Abstain - Others
A compilation of the comments from all respondents will be made available during the second week of November so that the new comment resolution process can start during the November plenary meeting.

## 802.22.3 D2.0 Comments
ID | Commenter Name | Affiliation | Email | Telephone | Clause | Subclause | Paragraph | Page | Line | Type | Comment | Suggested Remedy
| Michael Cotton | NTIA | mcotton@ntia.doc.gov | 303.497.7346 | Abstract |  |  | 3 | 4 | ER | The standard does not define performance parameters and measures. | Remove ", and defines performance parameters, units, and measures."
| Michael Cotton | NTIA | mcotton@ntia.doc.gov |  | Abstract |  |  | 3 | 5 | ER | Description of Sensing Device functionality needs to be improved | Replace text starting with "This SCOS system comprises…" with "A SCOS system is comprised of one or more sensors controled by a Sensor Manager. SCOS sensors are stateless and offer a RESTful API to allow clients, e.g., Sensor Manager, to schedule actions. Behind the API, sensors schedule actions to sample the radiofrequency environment, process the data, packages the data with appropriate metadata, and makes the acquisition data package available to the sensor client. The Sensing Manager controls the sensors and manages data distribution from the network of sensors to the appropriate data consumer(s)."
| Michael Cotton | NTIA | mcotton@ntia.doc.gov |  | 1 | 1 | 1 | 12 | 1 | ER | First sentence of scope is too specific | Replace first sentence with "The scope of this document is to define a standard for Spectrum Characterization and Occupancy Sensing (SCOS)."
| Michael Cotton | NTIA | mcotton@ntia.doc.gov |  | 1 | 1 | 1 | 12 | 14 | ER | The standard does not define performance parameters and measures. | Remove "they would pass"
| Michael Cotton | NTIA | mcotton@ntia.doc.gov |  | 1 | 1 | 1 | 12 | 16-18 | ER | The sentence starting with "Further, it defines measurement parameters..." is speaking toward a reference implementation which should be stated as such. Details on reference implementation should be included in scope. | Remove sentence
| Michael Cotton | NTIA | mcotton@ntia.doc.gov |  | 1 | 1 | 2 | 12 | 19-22 | ER | Interoperability and proxy is secondary mode of operation, which does not warrant mention in 2nd paragraph of scope. | Remove sentence
| Michael Cotton | NTIA | mcotton@ntia.doc.gov |  | 1 | 1 | 3 | 12 | 25 | ER | Description of SCOS business model and roles is missing. | Append Scope section with following sentence: "The SCOS architecture is intended to provide profit-incentive for the evolution and implementation of the following three areas of specialization: sensor technology, data acquisition/distribution, and data science."
| Michael Cotton | NTIA | mcotton@ntia.doc.gov |  | 1 | 2 | 1 | 13 | 5 | ER | Technologies and devices being shared does not achieve economies of scale | Replace sentence starting "The intent of the SCOS is to create..." with "The intent of the SCOS is to create a high-level architecture to support different spectrum sensing technologies and deployments, to enable specialization and provide profit-incentive, to promote broad adoption of sensing technologies and subsequent economies of scale, and to ultimately achieve broader availability and usage of sensing information from different sources."
| Michael Cotton | NTIA | mcotton@ntia.doc.gov |  | 1 | 3 | 2 | 13 | 15 | ER | SCOS does not stand for Spectrum Occupancy Sensign | Replace sentence with "SCOS has many applications which include"
| Michael Cotton | NTIA | mcotton@ntia.doc.gov |  | 1 | 3 | 2 | 13 | 16-19 | ER | The list of applications seems a bit brainstormy and out of order following spectrum regulator context established in previous section. | Consolidate 11 bullets into following four spectrum categories: (1) Policy and Planning, (2) Management and Engineering, (3) Automated Enforcement <Detect RF incursion, Locate source, Classify by type and severity, Resolve/Remediate>, (4) Research and Technology Development
| Michael Cotton | NTIA | mcotton@ntia.doc.gov |  | 3 |  | 2 | 14 | 10 | ER | Question for WG: Can we reduce Sensing Device to Sensor? What does a Sensor Manager manage? | Replace Sensing Device and SD throughout standard with "Sensor"
| Michael Cotton | NTIA | mcotton@ntia.doc.gov |  | 4 | 1 | all | 14 | 14-27 | ER | Roles should be explained after block diagram that describes the SCOS entities. System Roles are incorrect in name and description. Role names are Data Client, Sensor Owner, SCOS Owner, SCOS Administrator. | Move System Roles to immediately after SCOS High-Level Block Diagram and replace text with the following: "A SCOS system offers web access for the following SCOS Client roles: • Data Client: The individual or system that can request data and/or a sensor action to be scheduled. • Sensor Owner: The individual with design and administrative control of the sensor technology. The Sensor Owner is responsible for registering a sensor with SCOS. • SCOS Owner: The individual or organization that deploys and manages the SCOS network of sensors and has approving authority for all SCOS configurations and operations. The SCOS Owner approves all Data Client and Sensor Owner accounts and sensor actions. • SCOS Administrator: The individual or organization with administrative and physical control over SCOS System. "
| Michael Cotton | NTIA | mcotton@ntia.doc.gov |  | 4 | 2 | 2 | 15 | 1 | ER | Figures 1 and 2 should be combined. Coordination API is an overcomplication. Identifying TM and DM is an oversimplification of SM. | Resulting figure should be Figure 1 but specify RESTful Sensor API, RESTful SCOS API, and Data/Metadata format specification. Remove all mentions of Coordination API.
| Michael Cotton | NTIA | mcotton@ntia.doc.gov |  | 4 | 1, 2, 3, 4 |  | 14 - 19 |  | ER | Section 4 is riddled with redundancy. Most of the redundancy is related to stating the general use case. SLA and IT Security requirements should be introduced in General Use Case. | Consolidate General Use Case comments (most of 4.1, 4.2, 4.3, and 4.4) into single section at high-level architecture description just below roles. Use the following as bullets and add text as needed - "The general use case is as follows: • SCOS Owner establishes an Authority To Operate (ATO) the SM server application according to well-defined Service Level Agreement (SLA) that specifies data quality and security categorization (with associated confidentiality, integrity, and availability requirements). SCOS offers web access and RESTful SCOS application programming interface (API) with permissions according to specified role. SCOS API must meet appropriate Information Technology (IT) security requirements defined in section x.x • Sensor Owner establishes well-documented sensor technology with a list of possible actions available via sensor RESTful Sensor API. Sensor API must meet data transfer and network security requirements defined in sections y.y and z.z, respectively. • SCOS/Sensor Owner installs network of sensors (sensorNet) and registers each sensor with the SM server application. During registration, the SM acquires sensor capabilities (i.e., possible actions) and maintains a list of available SCOS sensorNet actions. • SCOS Owner schedules a default set of sensorNet actions that produces data acquisitions that meet SCOS data/metadata format specification taht are retrieved by SM. SM retains for a relatively short period, e.g., 1 day, 1 week, 1 month, according to SCOS Owner business model. This data is available to Data Clients, per SCOS Owner approval. SM maintains a list of scheduled sensorNet actions. • Data Client registers with SCOS and inquires about available data and capabilities. Data Client can request data and/or scheduled sensorNet actions. If approved by SCOS Owner, data acquisitions are made available to Data Client and sensorNet actions are scheduled. Data Client can acquire data via SCOS API."
| Michael Cotton | NTIA | mcotton@ntia.doc.gov |  | 4 | 3 |  | 16 | 4, 5, 6 | ER | I do not see the value of this text | Remove
| Michael Cotton | NTIA | mcotton@ntia.doc.gov |  | 4 | 3 |  | 16 | 11, 12, 13 | ER | This is incorrect. The SCOS Platform does not provide a Sensing API and Data Collection API. | Remove
| Michael Cotton | NTIA | mcotton@ntia.doc.gov |  | 4 | 3 | 1 | 16 | 18 - 22 | ER | Data Client is not a SCOS entity. | Remove
| Michael Cotton | NTIA | mcotton@ntia.doc.gov |  | 4 | 3 | 1 | 17 | 1, 2, 3 | ER | Data Consumer is not a SCOS entity | Remove
| Michael Cotton | NTIA | mcotton@ntia.doc.gov |  | 4 | 3 | 1 | 17 | 4 - 16 | ER | All this text looks like General Use case text. Breaking SM into TM and DM is an oversimplification. | Consolidate into new General Use Case section
| Michael Cotton | NTIA | mcotton@ntia.doc.gov |  | 4 | 3 | 1 | 17 | 17, 18 | ER | Store and Forward to one or more DCs using a Message Queue or Streaming Mechanism is too specific and most likely incorrect. SCOS will offer data to Data Consumer via SCOS API. | Remove
| Michael Cotton | NTIA | mcotton@ntia.doc.gov |  | 4 | 3 | 1 | 17 | 19, 20 | ER | Breaking SM into TM and DM is an oversimplification. | Remove
| Michael Cotton | NTIA | mcotton@ntia.doc.gov |  | 4 | 3 | 1 | 17 | 21 - 25 | ER | This looks more like a sensor entity description than a function description. | There is a lot of detail that belongs in the sensor entity requirement, e.g., hardware model, API requirements, security requirements. In fact, I suggest section 4 have the following outline - 4 System Architecture (in main section describe block diagram, roles, and general use case), 4.1 Sensor, 4.1.1 Hardware model, 4.1.2 Software Requirements, 4.1.3 IT Security Requirements 4.2 Sensor Manager. This text would move to section 4.1. I plan to have a rewrite of Section 4 for Orlando Plenary WG to consider.
| Michael Cotton | NTIA | mcotton@ntia.doc.gov |  | 4 | 3 | 1 | 17 | 26 - 28 | ER | Incorrect - Sensor does not transmit the data. Rather it makes the data available via RESTful Sensor API. | Remove
| Michael Cotton | NTIA | mcotton@ntia.doc.gov |  | 4 | 3 | 1 | 17 | 29 - 34 | E | Sensor and SM Proxy will fall out from RESTful API requirement for Sensor and SM RESTful API requirement. Not sure this text is needed. | Remove
| Michael Cotton | NTIA | mcotton@ntia.doc.gov |  | 4 | 3 | 1 | 18 | 1 | ER | Figure 3 does not add value unless all functions identified in diagram are fully described in text. | Delete Figure 3.
| Michael Cotton | NTIA | mcotton@ntia.doc.gov |  | 4 | 5 | 1 | 19 | 6-9 | ER | This is the third time the standard describes the sensor and each instance is different. | Replace with text that matches sensor description in new abstract - "SCOS sensors are stateless and offer a RESTful API to allow clients, e.g., Sensor Manager, to schedule actions. Behind the API, sensors schedule actions to sample the radiofrequency environment, process the data, package the data with appropriate metadata, and make the acquisition data package available to the sensor client. The following subsections describe sensor hardware model, software functions, and design requirements."
| Michael Cotton | NTIA | mcotton@ntia.doc.gov |  | 4 | 5 | 1.1 | 19 | 13 - 15 | E | Last two sentences could be made more concise. | Replace last two sentences with "Metadata that describe each component (e.g., presence, model, operational parameters), however, are required in response to queries for sensor capabilities and to accompany data acquisitions."
| Michael Cotton | NTIA | mcotton@ntia.doc.gov |  | 4 | 5 | 1.1 | 19 | 16 | ER | Fig 4: Cal source is typically part of SCU. If external cal source were connected to SCU it would be connected at antenna port. Compute Platform - we typically call it Host Controller. | Remove Cal source from figure 4. Change Compute Platform to Host Controller.
| Michael Cotton | NTIA | mcotton@ntia.doc.gov |  | 4 | 5 | 1.1 | 19 | 20 - 21 | E | "Functional element 1" text is overcomplicated. RF energy should be EM fields. Interconnect cable should be RF cable. | Replace text with "Antenna: An antenna converts environmental electromagnetic fields into a voltage. An RF cable connects the antenna with the next hardware component."
| Michael Cotton | NTIA | mcotton@ntia.doc.gov |  | 4 | 5 | 1.1 | 19 | 22-25 | ER | "Functional element 2" text is overcomplicated. RF switch need not be specified. Interconnect cable should be RF cable. | Replace text with "Signal Conditioning Unit (SCU): An RF front end that can provide (among other things) preselection filtering, improved sensitivity via low noise amplification, and a calibration signal source. An RF cable connects the SCU with the next hardware component."
| Michael Cotton | NTIA | mcotton@ntia.doc.gov |  | 4 | 5 | 1.1 | 20 | 1-3 | ER | "Functional element 3" text is overcomplicated. SEU does not demod (typically). No mention of downconversion. | Replace text with "Signal Extraction Unit (SEU): Analog Digital Converter (ADC), spectrum analyzer, Software Defined Radio (SDR), or other sampling device that also typically provides downcoversion and signal processing. A typical output of the SEU is a discrete baseband representation of the acquired signal."
| Michael Cotton | NTIA | mcotton@ntia.doc.gov |  | 4 | 5 | 1.1 | 20 | 4-19 | ER | "Functional element 4" text is overcomplicated. Prefer Host Controller over Compute Platform. Text should talk to and describe in full Fig 5. Data Transmission in block diagram is incorrect. SSD API - In and SSD API - out are inconsistent | Consolidate text, e.g., "The Host Controller provides control signals and messages to SCU and DEU. Raw data can be processed, e.g., to calculate calibrated absolute power at a reference point in the sensor RF path. Data acquisitions are packaged with metadata from sensor configuration onboard instruments, e.g., GPS. " In Figure 5: (1) Change SSD API IN to Sensor API, (2) Remove SSD API OUT, (3) Remove Data Transmission block
| Michael Cotton | NTIA | mcotton@ntia.doc.gov |  | 4 | 5 | 1.2 | 21 | 1-5 | E | Calibration model text belongs in new 4.1.2 Sensor Software Requirements | Software requirements should also include RESTful Sensor APIwith the following requirements: (1) query of possible actions, (2) scheduler, (3) Data packaging meets SCOS Data/Metadata format specification. Version control is another requirement.
| Michael Cotton | NTIA | mcotton@ntia.doc.gov |  | 4 | 5 | 1.2 | 21 | 5-24 | E | Algorithm model text belongs in new 4.1.2 Sensor Software Requirements | Most important point is that the Sensor Owner must publish algorithm externally.
| Michael Cotton | NTIA | mcotton@ntia.doc.gov |  | 4 | 5 | 1.2 | 21 | 24 | ER | Missing Sensor IT Security requirements | Sensor IT security requirements include: (1) version control, (2)
| Michael Cotton | NTIA | mcotton@ntia.doc.gov |  | 5 |  |  | 28-53 |  | ER | This section should describe the following two RESTful API's: (1) sensor, (2) SCOS | We will publish a draft 1.0 of the SigMF/SCOS metadata/data format specification on github before the Orlando meeting. There is a lot of good structure in this section, but it needs to be written in the context of the simplified architecture where there are two entities - sensorManager and sensor - both of which offer RESTful APIs with only CRUD operations. CRUD - Create, Read, Update, and Delete. I will attempt to document NTIA Sensor API before Orlando.
| Michael Cotton | NTIA | mcotton@ntia.doc.gov |  | 5 |  |  | 29 | 2 | ER | This line is the first mention of periodic heartbeats. I don't believe this is the optimal approach when we are dealing w a large number of sensors. Rather, the SM queries Sensor APIs for responsiveness. | Remove all mention of heartbeat. This should be resolved when rewriting this section in context of RESTful APIs.
| Michael Cotton | NTIA | mcotton@ntia.doc.gov |  | 6 |  |  | 57 |  | ER | This section should be reduced according to new simpler architecture that only includes SM and sensor. | No specific direction, but this section should become simpler.
Note on K1: TR: Technical required T: Technical ER: Editoral required E: Editorial