## Instructions for ballot
Instructions for the electronic ballot of the 802.22.3 Draft 2.0
This spreadsheet contains the template for the 802.22 voters to fill in their comments on the 802.22.3 Draft 2.0.
The commentor should enter his/her coordinates once in columns B to D and then hide it for the rest of the process for convenience (highlight the four columns and right-click on it and then click on 'Hide').
The commentor should then enter all his comments, one per row, by filling columns F to J to locate the specific text that is commented on. Page and Line will be used to refer to the text only in Draft 2.0 whereas Clause, Subclause and Paragraph will be used to go across the various newer versions of the Draft.
The commentor should indicate the type for each of their comments: TR: Technical comment for which proper resolution is required for the commentor to support the modified Draft. T: Technical comment for which the resolution is not necessary of the commentor to support the Draft. ER: Editorial comment for which proper resolution is required for the commentor to support the modified Draft. E: Editorial comment for which the resolution is not necessary of the commentor to support the Draft.
The commentor should fill in his comment in detail in column L. Text can be copied in and edited if it is convenient.
The commentor should then indicate their suggested remedy in column M. Text formatting supported by Excel is allowed such as bold, underline, strike-out, etc. to facilitate identification of the actual changes to the text. Note that a change of paragraph within a cell is done by the "Alt/Enter" combination. If the comment is extensive and/or includes graphics, etc., it is recommended to produce a normal 802.22.3 WG contribution with the usual template and upload it on Mentor and refer to it by its document number or a hyperlink to its URL in the appropriate cell. Note that if the text for the resolution is longer than 256 characters, you may need to click once on the cell to show the entire text in the content window at the top of the spreadsheet or click twice to show the entire formatted content in the cell.
The commentor is requested to answer the question on the right of this Table once he/she has developed all his comments on Draft 2.0. Their vote should represent their overall position relative to his support for Draft v2.0. Note that indicating any of their comments as TR or ER means a "Disapprove with comment". | Please, indicate your overall support status for the 802.22.3 Draft 2.0 by selecting one of the following options: | Approve - No Comments
Approve - with comments (Technical, Editorial or General)
Disapprove - No Comments
Disapprove - with Comments (Technical Required, Editorial Required or General Required)
The commentors should return their version of the spreadsheet with their initials added at the end of the file name (e.g., P802.22.3 Draft 2.0 WG Letter Ballot Template-JohnSmith.xls) to Mody, Apurva <apurva.mody@ieee.org>, Roger Hislop <Roger.Hislop@IS.CO.ZA> and Oliver Holland <oliver.holland@kcl.ac.uk> before the end of the 30 days comment period ending on October 30, 2017 at 00:00 (11:59PM) AOE (Anywhere On Earth) . |  | Abstain - lack ot time
Abstain - lack of expertise
Abstain - Conflict of interest
Abstain - Others
A compilation of the comments from all respondents will be made available during the second week of November so that the new comment resolution process can start during the November plenary meeting.

## 802.22.3 D1.0 Comments
ID | Commenter Name | Affiliation | Email | Telephone | Clause | Subclause | Paragraph | Page | Line | Type | Comment | Suggested Remedy | Proposed Remedy | Comment Status | Implementation Status
1 | Apurva Mody | BAE Systems / WhiteSpace Alliance | apurva.mody@ieee.org | 1-404-819-314 | 4 | 4 |  |  |  | TR | Define the latency requirement for performing a sensing task and transmitting metadata from SSD to SSM. The maximum allowed latency depends on signal type and frequencies that need to be scanned | Define the latency requirement for performing a sensing task and transmitting metadata from SSD to SSM. The maximum allowed latency depends on signal type and frequencies that need to be scanned | It has been decided that requirements should be an Informative Annex, associated with Reference Applications. Such requirements are dependent on implementation, indicated in the Annex for each of the considered Reference Applications, leading ultimately to a range for each requriement that the standard must support (e.g., latency range) for the reference application. We just need to make sure that the standard supports the range of latencies in the normative part. A new structure has been developed implementing this, as DCN 22-17-0014-00 https://mentor.ieee.org/802.22/dcn/17/22-17-0014-00-0003-802-22-3-draft1-0-ballot-comments-submission-page-ix-contents.docx(https://mentor.ieee.org/802.22/dcn/17/22-17-0014-00-0003-802-22-3-draft1-0-ballot-comments-submission-page-ix-contents.docx), and within that a new Annex has been created as DCN 22-17-13-02-0003 (https://mentor.ieee.org/802.22/dcn/17/22-17-0013-02-0003-p802-22-3-draft-1-0-wg-letter-ballot-comments-rogerhislop.docx) addressing this Latency requirement. | Accepted | Annex created in new draft, contextual introduction added.
2 |  |  |  |  | 5 | 2 |  | 19 |  | TR | Many recent implementations of Distributed Spectrum Monitoring System (e. g. 3.5 GHz SAS) are going in the direction of simplified protocol consisting of very few commands. E. g. REGISTRATION (REG), REGISTRATION-ACK (REG-ACK), HEARTBEAT (HTBT), HEARTBEAT-ACK (HTBT-ACK). This framework is simple and extensible, since the information contained in these commands may be expanded or contracted based on the requirements. One such implementation is provided in Contribution https://mentor.ieee.org/802.22/dcn/17/22-17-0022-00-0000-heartbeat-based-scos-framework.pdf, where, a distributed spectrum monitoring was implemented as an External Sesing Feature to the military radios. | The interaction between the SSD and the SSM should be reduced to these four commands to make them simple to implement. The Heartbeat (HTBT) may be Best Effort, but stilll based on some timer (e. g. every 5 seconds) . Similarly HTBT-ACK can be implemented based on a timer. In order to change my vote from Disapprove to Approve, replace the current set of commands with REG, REG-ACK, HTBT, HTBT-ACK. Some additional commands may be added for potential SSM discovery, as in the IETF PAWS specification. https://datatracker.ietf.org/doc/rfc7545/. But this protocol should be kept compact, simple and scalable. | Could be a very relevant/efficient but only one specific scenario. May wish for mobile to have sensing as it travels with the user, for example (it is already doing it), and will upload to the Data Store when it happens to have an appropriate access (e.g., WiFi). Don't want this to be always sending a Heartbeat ACK. We need flexibiltiy for different purposes and implementation scenarios. It is fine to have this heartbeat concept for some scenarios, but not as the only (normative) solution. Adapt the current message flow and primititives to allow multiple modes of operation - through including an enumerator in the initial registration between SSM and SSD, and different protocols under that. E.g., a "Promiscuous Mode" which allows mutiple types of user and scan, a "Dedicated Mode" where a sensor is dedicated toa particular type of scan from a particualr user, and "Hard Configuration Mode", "Heartbeat" mode? Final remedy: Provide multple modes of operation. To be able to select the mode of operation through Admin, implemented as modes of operation, as DCN 22-17-0013-03 (https://mentor.ieee.org/802.22/dcn/17/22-17-0013-03-0003-p802-22-3-draft-1-0-wg-letter-ballot-comments-rogerhislop.pdf) , placed in Annex D. | Revised | Messaging primitives have been ammended to create a "light" and "full" protocol set, defining two modes of opertion - "CR Mode" and "Tasking SCOS Mode". For further development.
3 |  |  |  |  | 5 | 3 | 1 | 21 |  | TR | This is related to Figure 6. Many recent implementations of Distributed Spectrum Monitoring System (e. g. 3.5 GHz SAS) are going in the direction of simplified protocol consisting of very few commands. E. g. REGISTRATION (REG), REGISTRATION-ACK (REG-ACK), HEARTBEAT (HTBT), HEARTBEAT-ACK (HTBT-ACK). This framework is simple and extensible, since the information contained in these commands may be expanded or contracted based on the requirements. One such implementation is provided in Contribution https://mentor.ieee.org/802.22/dcn/17/22-17-0022-00-0000-heartbeat-based-scos-framework.pdf, where, a distributed spectrum monitoring was implemented as an External Sesing Feature to the military radios. | The interaction between the SSD and the SSM should be reduced to these four commands to make them simple to implement. The Heartbeat (HTBT) may be Best Effort, but stilll based on some timer (e. g. every 5 seconds) . Similarly HTBT-ACK can be implemented based on a timer. In order to change my vote from Disapprove to Approve, replace the current set of commands with REG, REG-ACK, HTBT, HTBT-ACK. Some additional commands may be added for potential SSM discovery, as in the IETF PAWS specification https://datatracker.ietf.org/doc/rfc7545/. But this protocol should be kept compact, simple and scalable. | Could be a very relevant/efficient but only one specific scenario. May wish for mobile to have sensing as it travels with the user, for example (it is already doing it), and will upload to the Data Store when it happens to have an appropriate access (e.g., WiFi). Don't want this to be always sending a Heartbeat ACK. We need flexibiltiy for different purposes and implementation scenarios. It is fine to have this heartbeat concept for some scenarios, but not as the only (normative) solution. Adapt the current message flow and primititives to allow multiple modes of operation - through including an enumerator in the initial registration between SSM and SSD, and different protocols under that. E.g., a "Promiscuous Mode" which allows mutiple types of user and scan, a "Dedicated Mode" where a sensor is dedicated toa particular type of scan from a particualr user, and "Hard Configuration Mode", "Heartbeat" mode? Final proposed remedy: Provide the heartbeat and other modes of operation in line with suggested remedy, DCN 22-17-0013-03 https://mentor.ieee.org/802.22/dcn/17/22-17-0013-03-0003-p802-22-3-draft-1-0-wg-letter-ballot-comments-rogerhislop.pdf , placed in Annex D. | Revised | See above
4 |  |  |  |  | 6 | 1 | 9 |  |  | TR | Figure 10 - Commentor agrees with this Heartbeat based framework consisiting of simple commands. Request the author or this section to provide a contribution to elaborate this section. This is related to the previous comments as follows: Many recent implementations of Distributed Spectrum Monitoring System (e. g. 3.5 GHz SAS) are going in the direction of simplified protocol consisting of very few commands. E. g. REGISTRATION (REG), REGISTRATION-ACK (REG-ACK), HEARTBEAT (HTBT), HEARTBEAT-ACK (HTBT-ACK). This framework is simple and extensible, since the information contained in these commands may be expanded or contracted based on the requirements. One such implementation is provided in Contribution https://mentor.ieee.org/802.22/dcn/17/22-17-0022-00-0000-heartbeat-based-scos-framework.pdf, where, a distributed spectrum monitoring was implemented as an External Sesing Feature to the military radios. | Figure 10 - Commentor agrees with this Registration and Heartbeat based framework for SCOS. Request the author of this section to provide a contribution to elaborate this section. The interaction between the SSD and the SSM should be reduced to these four commands to make them simple to implement. The Heartbeat (HTBT) may be Best Effort, but stilll based on some timer (e. g. every 5 seconds) . Similarly HTBT-ACK can be implemented based on a timer. In order to change my vote from Disapprove to Approve, replace the current set of commands with REG, REG-ACK, HTBT, HTBT-ACK. Some additional commands may be added for potential SSM discovery, as in the IETF PAWS specification https://datatracker.ietf.org/doc/rfc7545/. But this protocol should be kept compact, simple and scalable. | This can be defined in the standard as one implementation option; there should be other implementation options as mentioned in the proposed remedies for comment IDs 1 and 2. Status is 'Revised' as there is not proper remedy provided for the comment. Final proposed remedy: Provide the heartbeat and other modes of operation in line with suggested remedy, DCN 22-17-0013-03 https://mentor.ieee.org/802.22/dcn/17/22-17-0013-03-0003-p802-22-3-draft-1-0-wg-letter-ballot-comments-rogerhislop.pdf , placed in Annex D. | Revised | See above
5 |  |  |  |  | 6 | 11 |  |  |  | TR | Recommend the addition of 'Estimated Signal Bandwidth', and 'Direction of Arrival' | Add 'Estimated Signal Bandwidth', and 'Direction of Arrival' | Comment not formed properly. Not clear which sub-clause this comment relates to. If it is 6.1.11, then "scan parameters" can cover this, although we need to consider the detail with which we address Scan Parameters in the normative part of the standard. | Rejected | -
6 |  |  |  |  | 7 | 2 |  |  |  | T | Units missing from the table | Units missing from the table | Units provided in Table in previous sub-clause. However, agree that it could be clearer and more concise if they are in the same table. Solution is to merge the units column in Clause 7.1.2 into the Table in Clause 7.2. This requires 7.1 title to be changed to "System Parameters" and 7.1.2 to be deleted. | Accepted | Implemented as new merged table in Annex according to new structure.
7 |  |  |  |  | - | - | - | ix | - | ER | Replace Contents section to reflect changes in doc structure | Replace with submission 802.22.3_comments_p[ix]_Contents | Revise Table of Contents in line with DCN 22-17-0014-00 https://mentor.ieee.org/802.22/dcn/17/22-17-0014-00-0003-802-22-3-draft1-0-ballot-comments-submission-page-ix-contents.docx | Revised | Replaced with new content structure
8 |  |  |  |  | 4 |  |  |  |  | E | Change System to Solution Requirements as it is a higher level clause which includes functional requirements amongst others | " | Simply "Requirements" in defined new structure. Several other changes, such as should be Informative Annex. | Rejected | -
9 | [5 empty] | 4.2 |  |  |  | ER | Not relevant to standard | Delete clause | Revise Table of Contents in line with DCN 22-17-0014-00 https://mentor.ieee.org/802.22/dcn/17/22-17-0014-00-0003-802-22-3-draft1-0-ballot-comments-submission-page-ix-contents.docx; clause has been deleted therein | Accepted | -
10 |  |  |  |  | 6 |  |  | 36 |  | TR | High level requirement definition, not suited for location in doc, not clear | Move to new Clause 4 "System Requirements" as high level description of "Functional Requirements", forming clause 4.2, with second bullet replaced with :• Signal is transferred to the SSD’s SDR to produce baseband signal, quantised by ADC and passed in digital form to be processed by a sensing technique, the nature of which is stored in metadata associated with the scan, with the method described in informative section of standard, Annex G - Sensing." | New structure partially implements proposed solution in new Section 4, where it is appropriate to move such content to the "Entities" sub-clause. Requriements are moved to Normative Annex. Don't think it is appropriate to cover the internal workings of a SDR in the standard except to the extent that it is necessary, e.g., to define interfaces. However, this is for further consideration. Annex G to be scrapped according to new structure, so must not be referred to. Topic for Annex G is too extensive and not the level of depth that a standard should go in to. Revise Table of Contents in line with DCN 22-17-0014-00 https://mentor.ieee.org/802.22/dcn/17/22-17-0014-00-0003-802-22-3-draft1-0-ballot-comments-submission-page-ix-contents.docx | Revised | Addressed in new content structure. Commenter to confirm.
11 |  |  |  |  | 6 | 6.1.1 |  | 36 |  | ER | First para is duplication, and example types of singals is dependant on sensing alorythm, which is implementation specific (out of scope to .3) | Delete clause | Accepted; content is informative. "Revised" as content to be reworked and moved to an Informative Annex. Remedy is to implement as new Annex K. Content to be further developed - comment rejected as remedy not complete. | Rejected | Done
12 | [5 empty] | 6.1.2 |  | 36 |  | ER | Duplication of bullet 2 of Clause 6 | Delete clause | As in suggested remedy | Accepted | Done
13 | [5 empty] | 4.3.2 |  | 14 |  | E | This is a system requirement | Move to new Clause 4 as a sub-caluse 4.2 "Policy Requirements" | Requirements are moved to an Annex. Need to consider whether Annex is informative or normative or sub-clauses are informative or normative. Policy requirements might be considered as normative. There is a mixing of Policy Requirements as in requirements of the regulator, and policy as in machine-understandable policies. Regulatory requirements should be placed in the assocaited sub-clause of Annex B; Policy requirements can be in the Functional Requirements sub-clause. This requires a rewriting of the content to separate the two and place in the appropriate sub-clauses. Rewriting to be done by the Editor in collaboration with the WG. Remedy to the comment is to revise Table of Contents in line with DCN 22-17-0014-00 https://mentor.ieee.org/802.22/dcn/17/22-17-0014-00-0003-802-22-3-draft1-0-ballot-comments-submission-page-ix-contents.docx. | Revised | Addressed in new content structure. Commenter to confirm.
14 | [5 empty] | 4.13 |  | 18 |  | E | This is a system requirement | Move to new Clause 4 as a sub-clause of "Regulatory requirements" as 4.4.2 "Sensor Location-Fixing" Requirements" | Unclear which content the comment is related to. | Rejected | -
15 | [5 empty] | 4.3.1 |  | 14 |  | E | Unpopulated clause | Move new Clause 4 as a sub-clause "4.5 Technical Requirements" | Addressed in new structure in Annex. Need to consider title of Technical Requirements Annex sub-clause. Revise Table of Contents in line with DCN 22-17-0014-00 https://mentor.ieee.org/802.22/dcn/17/22-17-0014-00-0003-802-22-3-draft1-0-ballot-comments-submission-page-ix-contents.docx. | Revised | Addressed in new content structure. Commenter to confirm.
16 | [5 empty] | 4.4 |  | 15 |  | E | Not in suitable location in document | Move to become sub-clause "4.5.1 Device classes and complexity" | Addressed in new structure in Annex. Need to consider title of Technical Requirements Annex sub-clause. Revise Table of Contents in line with DCN 22-17-0014-00 https://mentor.ieee.org/802.22/dcn/17/22-17-0014-00-0003-802-22-3-draft1-0-ballot-comments-submission-page-ix-contents.docx. | Revised | Addressed in new content structure. Commenter to confirm.
17 | [5 empty] | 4.5 |  | 15 |  | E | Not in suitable location in document | Move to become sub-clause "4.5.2 Number of Devices" | Addressed in new structure in Annex. Need to consider title of Technical Requirements Annex sub-clause. Revise Table of Contents in line with DCN 22-17-0014-00 https://mentor.ieee.org/802.22/dcn/17/22-17-0014-00-0003-802-22-3-draft1-0-ballot-comments-submission-page-ix-contents.docx. | Revised | Addressed in new content structure. Commenter to confirm.
18 | [5 empty] | 4.7 |  | 16 |  | E | Not in suitable location in document | Move to become sub clause 4.5.3 Real-time Applications" | Addressed in new structure in Annex. Need to consider title of Technical Requirements Annex sub-clause. Revise Table of Contents in line with DCN 22-17-0014-00 https://mentor.ieee.org/802.22/dcn/17/22-17-0014-00-0003-802-22-3-draft1-0-ballot-comments-submission-page-ix-contents.docx. | Revised | Addressed in new content structure. Commenter to confirm.
19 | [5 empty] | 4.11 |  | 18 |  | ER | Not in suitable location in document; fixed channelisation requirement should be implementation/application specific and is out of scope to .3 | Move to become sub clause 4.5.4 Channelisation", delete para on channelisation map. | Addressed in new structure in Annex. Need to consider title of Technical Requirements Annex sub-clause. Channelisation map paragraph should be adapted by Editor in collaboration with the WG as chanellization should be supported. However, agreed that it is wrong to have one primary channelization map as the only option implemented in all sensors. Revise Table of Contents in line with DCN 22-17-0014-00 https://mentor.ieee.org/802.22/dcn/17/22-17-0014-00-0003-802-22-3-draft1-0-ballot-comments-submission-page-ix-contents.docx. Also revise content in Annex C.8.4 as "This standard may specify a Spectrum Manager entity that can command various sensors to go and sense in certain bands, or it may even specify the spectrum sensors to ignore certain bands from sensing, and impose channelization maps for sensors to meet local regulations or technical requirements. Specific channelization maps may be provided in future drafts of 802.22.3." | Revised | Addressed in new content structure. Commenter to confirm.
20 | [5 empty] | 4.8/4.9 |  | 17 |  | E | Redundant header levels | Make new clause 4.6 Security Requirements (as part of System Reqs) | Addressed in new structure in Annex. Need to consider title of Technical Requirements Annex sub-clause. Revise Table of Contents in line with DCN 22-17-0014-00 https://mentor.ieee.org/802.22/dcn/17/22-17-0014-00-0003-802-22-3-draft1-0-ballot-comments-submission-page-ix-contents.docx. | Revised | Addressed in new content structure. Commenter to confirm.
21 | [5 empty] | 4.9.1.1 |  | 17 |  | E | Redundant header levels | Make new clause 4.6.1 under 4.6 Security Requirements, change to "4.6.1 Intra-device Layer Security (physical interfaces)" | Accepted, but needs to be moved to the Security sub-clause in our new proposed Annex B. Revise Table of Contents in line with DCN 22-17-0014-00 https://mentor.ieee.org/802.22/dcn/17/22-17-0014-00-0003-802-22-3-draft1-0-ballot-comments-submission-page-ix-contents.docx. | Revised | Addressed in new content structure. Commenter to confirm.
22 | [5 empty] | 4.9.1 |  | 17 |  | E | Inccorect location in doc | Make clause 4.6.2 Inter-Layer Security | Accepted, but needs to be moved to the Security sub-clause in our new proposed Annex B. Revise Table of Contents in line with DCN 22-17-0014-00 https://mentor.ieee.org/802.22/dcn/17/22-17-0014-00-0003-802-22-3-draft1-0-ballot-comments-submission-page-ix-contents.docx. | Revised | Addressed in new content structure. Commenter to confirm.
23 | [5 empty] | 4.9.1.2 |  | 17 |  | E | Inccorect location in doc | Make clause 4.6.2.1 network Layer | Accepted, but move to the Security sub-clause in new proposed Annex C.9. Also, needs to be ensured that the content in this sub-clause actually is referring to inter-layer; the current text is very unclear in that respect. Create Security Recommended Practices Annex I (unpopulated) for further development. | Revised | Addressed in new content structure. Commenter to confirm.
24 | [5 empty] | 4.9.2 |  | 17 |  | E | Inccorect location in doc | Make clause 4.6.2.2 Application Layer | Accepted, but move to the Security sub-clause in new proposed Annex C.9. Also, needs to be ensured that the content in this sub-clause actually is referring to inter-layer; the current text is very unclear in that respect. Create Security Recommended Practices Annex I (unpopulated) for further development. | Revised | Addressed in new content structure. Commenter to confirm.
25 | [5 empty] | 4.1 |  | 18 |  | E | Inccorect location in doc | Make clause 4.6.3 Security of Sensed Data | Accepted, but move to the Security sub-clause in new proposed Annex C.9. Create Security Recommended Practices Annex I (unpopulated) for further development. | Revised | Addressed in new content structure. Commenter to confirm.
26 | [5 empty] | 4.6.2 and 5.1 |  | 15, 18 |  | ER | Structure difficult to read | Combine "4.6.2 Functional Entities" and "5.1 Conceptual Architecture: Entities" into new Clause 5.2 "Functional Entities" | This content in mixing definitions of functions and entities, and the "reference model"/"block diagram". The content in both of these section will need to be decomposed and distributed among the new Functions, Entities, Reference Model, and perhaps other sections in the proposed new structure. DCN 22-17-0081-01-0003 https://mentor.ieee.org/802.22/dcn/17/22-17-0081-01-0003-comments-and-suggested-revisions-related-to-scos-system-entities-description-docx.docx | Revised | Addressed in new content structure. Commenter to confirm.
27 | [5 empty] | 4.6.2 and 5.1 |  | 15, 18 |  | ER | Data Store bullet point not clear | Add bullet "o The Data Put Manager transmits data to the Data Store via a Message Queue, and the Actor interacts with the Data Store using their chosen mechanisms (out of scope of this standard)" | More detail/thought is needed on these elements, but can be accepted as initial content as part of this process. | Accepted | To be further addressed by TG
28 | [5 empty] | 4.6.2 and 5.1 |  | 15, 18 |  | ER | SSM bullet point not clear | Add bullet "o Typically (but not necessarily) the SSM and Data Put Manager would be running on the same physical server." | More detail/thought is needed on these elements, but can be accepted as initial content as part of this process. | Accepted | Addressed in new draft. To be further addressed by TG.
29 | [5 empty] | 4.6.2 and 5.1 |  | 15, 18 |  | ER | Data Put Manager bullet not clear | Add bullet "o The “Data Put Manager” applies any policies and then handles the Store & Forward to one or more data stores using a Message Queue or Streaming Mechanism o Typically (but not necessarily) the SSM and Data Put Manager would be running on the same physical server. " | More detail/thought is needed on these elements, but can be accepted as initial content as part of this process. | Accepted | Addressed in new draft. To be further addressed by TG.
30 | [5 empty] | 5.3 |  | 19 |  | E | Unclear heading - "Reference Architecture" - in current location | Rename "Entity Functions", becomes 5.4 under S5 "System Architecture" | Implemented (with changes - taking into account others' comments on structure) in the proposed new structure in line with DCN 22-17-0014-00 https://mentor.ieee.org/802.22/dcn/17/22-17-0014-00-0003-802-22-3-draft1-0-ballot-comments-submission-page-ix-contents.docx. | Revised | Addressed in new content structure. Commenter to confirm.
31 | [5 empty] | 5.2 |  | 19 |  | E | Unclear text | Now 5.4. Replace with "Figure 5 illustrates the basic SCOS interactions model." | Basly formed comment; unclear what content it refers to | Rejected | -
32 | [5 empty] | 5.3.1 and sub-clauses |  | 20 |  | E | Inccorect location in doc | Becomes 5.4.1 and sub-clauses under 5.4 "Interaction of Entities" | Map to new content Interfaces clause in the new document structure we have developed. New content as DCN 22-17-0048-00 https://mentor.ieee.org/802.22/dcn/17/22-17-0048-00-0003-proposed-message-exchanges-scos-draft.docx | Revised | Addressed in new content structure. Commenter to confirm.
33 | [5 empty] | 5.3.1.4 |  |  |  | E | Rename Data Put | Insert "5.4.1.4.2 Data Push Service | Accepted change of naming necessary. However, the WG has moved on and combined the Dataput Manager into the Sensing Manager. Hence, the Dataput Manager will no longer be specified as an entity; (something like). Change references to "Data Manager" | Revised | Now referred to as "Data Manager"
34 | [5 empty] | 5.3.2 |  | 23 |  | ER | Incorect location in doc structure | Insert new Clause 6 "Entity Functional Definition" and rename 5.3.2 as 6.2 | WG has defined new document structure and the associated content will be part of Clause 4.1 "Functions" within that. Revised copy as per DCN 22-17-0047-00 https://mentor.ieee.org/802.22/dcn/17/22-17-0047-00-0003-section-5-of-the-revised-scos-draft.docx | Revised | Addressed in new content structure. Commenter to confirm.
35 | [7 empty] | 23 |  | ER | Need new header to fit new clause headings | Insert "6.1 Actor Actors are human or machine entities that can query SCOS resources and request scans to be performed" | Accepted but will be mapped (with heading number changes, etc.) into the new document structure the WG has developed (likely, Clause 4.3 "Roles"). Revised copy as per DCN 22-17-0047-00 https://mentor.ieee.org/802.22/dcn/17/22-17-0047-00-0003-section-5-of-the-revised-scos-draft.docx | Revised | Addressed in new content structure. "Actor" renamed "Tasking Agent". Commenter to confirm.
36 | [5 empty] | 5.3.5.1 |  | 28 |  | E | Incorect location in doc structure | Move to 6.1.1 | Accepted but will be mapped (with heading number changes, etc.) into the new document structure the WG has developed (likely, Clause 4.3 "Roles"). Revised as per DCN 22-17-0047-00 https://mentor.ieee.org/802.22/dcn/17/22-17-0047-00-0003-section-5-of-the-revised-scos-draft.docx. The WG thinks that a lot more work is necessary on this content, for further consideration. E.g., there could be as these "consumer types" only: a data client, configuration client, and data + configuration client | Revised | Addressed in new content structure. Commenter to confirm.
37 | [5 empty] | 5.3.2.1 |  | 23 |  | E | Incorect location in doc structure | Renumber 6.2.1 to fit new structure | Accepted but mapped (with heading number changes, etc.) into the new document structure as per DCN 22-17-0014-00 https://mentor.ieee.org/802.22/dcn/17/22-17-0014-00-0003-802-22-3-draft1-0-ballot-comments-submission-page-ix-contents.docx.. Split between Clause 4.1 "Functions", Clause 4.2 "Entities", perhaps 5.2). Content revised as per DCN 22-17-0047-00 https://mentor.ieee.org/802.22/dcn/17/22-17-0047-00-0003-section-5-of-the-revised-scos-draft.docx. Has been discussed that a lot of this content could be out of scope, maybe also needs to be adapted or generalised based on implementation purpose, etc. | Revised | Addressed in new content structure. Commenter to confirm.
38 | [5 empty] | 5.3.2.1 |  | 23 |  | E | Unclear description | Replace first sentence with "A simplified hardware block diagram of a general SSD model is depicted in Figure 7." | As proposed by commenter | Accepted | Done
39 | [5 empty] | 5.3.2.1 |  | 23 |  | TR | Figure 7 should include host controller, show optional components, cal and environment inputs | Replace figure with | Rename elements as per new block diagram to combine RF front and and RF swtich into simpler fucntional elements, new name for "host controller" as "compute platform". Change was made to make functional diagram reflect functionality, rather than hardware implementation (i.e RF components are for signal conditioning, SDR/sensor is to extract usable signal), Computer Platform is a more genaralised term as it performs more than host control). | Revised | Done
40 | [11 empty] | Change caption to "Figure 7: SSD Simplified Hardware Model Block Diagram" | As proposed by commenter | Accepted | Done
41 | [5 empty] | 5.3.2.1 |  | 23 |  | TR | The descriptions are unclear and should match new block diagram | Substitute with: The SSD is composed of the following functional elements, as follows: • Section 1: An antenna used to detect RF energy. This is fed to Section 2 over a hardware interface (interconnect cable) • Section 2: A sensing unit consisting of an RF switch (optional, with the option of being able to accept a calibration signal). This sends the RF signal to Section 3 over an analogue hardware interface (interconnect). • Section 3: An RF front end unit consisting of (all or some of) a filter, Low Noise Amplifier, mixer. This sends the conditioned signal to Section 3 over an analogue hardware interface (interconnect cable/track). • Section 4: Analogue Digital Converter, spectrum analyser or Software Defined Radio to act as a baseband processor, performing a quadrature demodulation of the conditioned signal and acquires the baseband signal. This sends a digitised signal over a digital interface (interconnect) • Section 5: A Host Controller that provides o A signal processing function with a signal detection and/or classification algorithm. It sends detection/classification data to metadata consolidation and packaging function over a software interface. o A metadata consolidation and data packaging function that combines sensing data with environmental inputs (where implemented), hardware, operating and system-configured metadata. It sends data packages to the transmission system over a software interface. o A transmission unit that transmits scan data to the destination system over a best-effort IP connection. | Take proposed copy, reworked to reflect new block diagram. Revised block naming to reflect functional intent rather than technical components. Remedy: The SD is composed of the following functional elements, as follows: ● Functional element 1 – Antenna: An antenna used to collect RF energy. This is fed to functional element 2 over a hardware interface (interconnect cable) ● Functional element 2 – Signal Conditioning Unit: An RF front end unit consisting of (all or some of) an RF switch (optional, with the ability to accept an optional calibration signal), filter, Low Noise Amplifier, mixer. This sends the conditioned signal to functional element 3 over an analogue hardware interface (interconnect cable/track). ● Functional element 3 – Signal Extraction Unit: Analogue Digital Converter, spectrum analyzer or Software Defined Radio to act as a baseband processor, performing a demodulation of the conditioned signal and acquires the baseband signal. This sends a digitized signal over a digital interface (interconnect) ● Functional element 4 – Compute Platform: that provides o A signal processing function with a signal detection and/or classification algorithm. It sends detection/classification data to metadata consolidation and packaging function over a software interface. o A metadata consolidation and data packaging function that combines sensing data with environmental inputs (where implemented), hardware, operating and system-configured metadata. It sends data packages to the transmission system over a software interface. o A transmission unit that transmits scan data to the destination system over a best-effort IP connection. The Compute Platform sends necessary command and control signals to Functional element 2 (Conditioning Unit) and Functional element 3 (Extraction Unit). It receives data from the Sensor/SDR, and polls any environment sensor input devices for necessary metadata items, such as GPS location. Interaction of the various elements is described in Figure 5: SD Functional Elements. | Revised | Done
42 | [11 empty] | The Host Controller sends necessary command and control signals to Section 2 (switch), Section 3 (RF front end) and Section 4 (sensor SDR), and polls the SDR for data, as well as any environment sensor input devices such as GPS, for necessary metadata items. Interaction of the various elements is described in Figure 8: SSD Functional Elements. | Incorrectly formed comment | Rejected | Done
43 | [5 empty] | Fig 9 caption |  | 25 |  | E | Unclear caption | Substitute: Figure 9: SSD model: Hardware layer components and Software layer processes with relative metadata | Substitute caption as proposed. | Accepted | Done
44 | [5 empty] | 5.3.2.2 |  | 25 |  | E | Incorrect location in doc | Change to 6.2.2, insert "SSD" | Revise headings in line with new structure, Table of Contents as per DCN 22-17-0014-00 https://mentor.ieee.org/802.22/dcn/17/22-17-0014-00-0003-802-22-3-draft1-0-ballot-comments-submission-page-ix-contents.docx | Revised | Addressed in new content structure. Commenter to confirm.
45 | [5 empty] | 5.3.2.3 |  | 25 |  | E | Incorrect location in doc | Change to 6.2.3, insert "SSD" | Revise headings in line with new structure, Table of Contents as per DCN 22-17-0014-00 https://mentor.ieee.org/802.22/dcn/17/22-17-0014-00-0003-802-22-3-draft1-0-ballot-comments-submission-page-ix-contents.docx | Revised | Addressed in new content structure. Commenter to confirm.
46 | [5 empty] | 5.3.2.4 |  | 25 |  | E | Redundant header, wrong location | Delete header, move metadata to section 7.1 Metadata | Revise headings in line with new structure, Table of Contents as per DCN 22-17-0014-00 https://mentor.ieee.org/802.22/dcn/17/22-17-0014-00-0003-802-22-3-draft1-0-ballot-comments-submission-page-ix-contents.docx | Revised | Addressed in new content structure. Commenter to confirm.
47 | [5 empty] | 5.3.3 |  | 27 |  | E | Incorrect location in doc | Change to Section 6.3 | Revise headings in line with new structure, Table of Contents as per DCN 22-17-0014-00 https://mentor.ieee.org/802.22/dcn/17/22-17-0014-00-0003-802-22-3-draft1-0-ballot-comments-submission-page-ix-contents.docx | Revised | Addressed in new content structure. Commenter to confirm.
48 | [9 empty] | TR |  | Insert section 6.3.1.1 "SSM Association" in entirety from submission document "802.22.3 Draft 1.0 comments Section6.3.1 SSM association scheduling" - DCN 22-17-0016-0 | Taken into account in new content as per submission of association primitives - placed in Document as per DCN 22-17-0048-00 https://mentor.ieee.org/802.22/dcn/17/22-17-0048-00-0003-proposed-message-exchanges-scos-draft.docx | Revised | Done
49 | [5 empty] | 5.3.3.1 |  |  |  | E | Incorrect location in doc, unclear title | Change to "6.3.1.2 SSM Task Scheduling" | Revise headings in line with new structure, Table of Contents as per DCN 22-17-0014-00 https://mentor.ieee.org/802.22/dcn/17/22-17-0014-00-0003-802-22-3-draft1-0-ballot-comments-submission-page-ix-contents.docx | Revised | Done
50 | [7 empty] | 27 |  | ER | No discussion of "Data Disteribution Service" | Insert headings: 6.4 Data Distribution Service 6.4.1 DDS Functional Specification | Revise headings in line with new structure, Table of Contents as per DCN 22-17-0014-00 https://mentor.ieee.org/802.22/dcn/17/22-17-0014-00-0003-802-22-3-draft1-0-ballot-comments-submission-page-ix-contents.docx | Revised
51 | [5 empty] | 5.3.4 |  | 27 |  | E | Incorrect location in doc, unclear title | Move to Section 8, see additional notes for new content | Revise headings in line with new structure, Table of Contents as per DCN 22-17-0014-00 https://mentor.ieee.org/802.22/dcn/17/22-17-0014-00-0003-802-22-3-draft1-0-ballot-comments-submission-page-ix-contents.docx | Revised | Done
52 | [5 empty] | 5.4 |  | 29 |  | TR | Incomplete and incoorect structure | Replace section 5.4 in entirety with new Section 7 "SCOS Metadata Specification" | Revise headings in line with new structure, Table of Contents as per DCN 22-17-0014-00 https://mentor.ieee.org/802.22/dcn/17/22-17-0014-00-0003-802-22-3-draft1-0-ballot-comments-submission-page-ix-contents.docx. Include metadata as Annex B with content as per DCN 22-17-0049-01 https://mentor.ieee.org/802.22/dcn/17/22-17-0049-01-0003-draft-specification-annex-c-revised.docx | Revised | Done
53 | [5 empty] | Annex D |  | 54 |  | ER | "Review of 802.22 sections" is 20+ pages that does not add significant value to the draft | Remove Annex D | Reemove as proposed | Accepted | Done
54 |  |  |  |  | Overall | NA | NA | NA | NA | TR | After reviewing the SCOS Draft 1, GPS capability seems ambiguous i.e. Not Optional or Not Mandated. | Make GPS Manditory
55 | [5 empty] | NA | NA | NA | NA | TR | Here are my comments making the case for Mandating GPS. This is basic. IF the STANDARD is DOES NOT HAVE “SHALL” for “GPS”, the sensing overall community is less Reputable. Like every good “reporter”, the sensing community cannot uniformly and reliably answer the questions: “WHO – WHAT – WHERE and WHEN” And PERHAPS EVEN ANSWER “WHY” i.e. when spectrum demand is under complete overload due to a regional special event or a disaster. Security: GPS Verifies the location or relocation of a remote sensor whether purposeful, accidental, mistake or to unethically manipulate results i.e. Cheating. Since spectrum data collected by these devices could (may) be used to dynamically coordinate spectrum allocation (usage), Location errors cannot be tolerated. It is invadable there will be Spectrum Regulatory efforts proposed to re-purpose or permit sharing of spectrum. A Sensor Location that is unverifiable (without GPS) is useless of worse yet erroneous. An entity tracking spectrum usage for its own purposes that discovers interesting spectrum opportunities and desires later to make the case for regulatory changes or sharing will have a serious problem without GPS. The integrity of their data will most certainly be challenged and/or dismissed. Per the Draft 1, GPS, where deployed in a sensor, will provide the heartbeat to coordinate sensing, data transmission, collision avoidance. GPS may ultimately be helpful to coordinate sensing activities of different entities and manufactures. Without a GPS mandate, an evolving sensing community’s new idea or implementation would be unworkable for lack of GPS uniformity. And the Indoor Case: If indoors, a mandated GPS would simply continue to report its last known location where in received a GPS signal. If the indoor sensor were removed from its assigned (logged) indoor location, whether authorized or not, a mandated GPS could report it. I have a Garmin GPS mapping device that indicates its location inside my home. These new GPS receivers are remarkable. A Mandated GPS FUTURE PROOFS sensing. |  | Proposed that we wait until aspects such as policy/information model defined, and then consider if that is sufficient. This comment addressed as per new conetnt in Annex C.5 "B.4 Sensor Location-Fixing Requirements" but to be expanded on in Policy requirements in later drafts. New content: "C.5 Sensor Location-Fixing Requirements The SCOS device can convey the location of the sensors to the aggregation entity such as the TM. The instruction to use available location capabilities on the SD (e.g. GPS location) will be part of the scan schedule instruction from the Data Client requiring the scan. This feature allows the TM or the aggregation entity to localize the proximity of the signal source location allowing more efficient spectrum management. This location fixing capability will be implemented by the system operator to be in accordance with local regulatory requirements. Location can be fixed in four ways: • At scan-time from lat/long co-ordinates from internal GPS, GLONASS or similar system • Configured at startup-time from lat/long co-ordinates from internal GPS, GLONASS or similar system • Configured on SD by authorised/certified installer at commissioning time with accurate lat/long coordinates • Configured on SD by authorised/certified installer at commissioning time with street address/location The type of location fix is specified in device metadata " | Revised | To be addressed further by TG. Included as metadata and policy requirement
56 |  |  |  |  | na (Contents) | na (Contents) | na (Contents) | 7 | 1 | E | The content layout is hard to follow and needs to be revised for clarity and completeness while avoiding duplication. | A contribution with suggested content organization has been uploaded to Mentor. Please see the mentor document for the suggested remedy. | Revise headings in line with new structure, Table of Contents as per DCN 22-17-0014-00 https://mentor.ieee.org/802.22/dcn/17/22-17-0014-00-0003-802-22-3-draft1-0-ballot-comments-submission-page-ix-contents.docx | Revised | Addressed in new content structure. Commenter to confirm.
57 |  |  |  |  | 5 | 5.7.3 | All | 28-29 | All | T (Both E and T) | 1.There can policies towards SSDs, SSM, Sensing Data Manager, SCOS Platform Administration, and SCOS User Management. 2.SCOS policy high level architecture needs to be provided. 3.SCOS Policy structure and specification needs to be added. 4.SCOS Policy examples should be provided. 5.SCOS Policy application procedure should be described. | A contribution to address the comments has been uploaded to Mentor. Please refer to 2017-DCN-7 document for the suggested remedy. | Include content from contribution document DCN-2017-007-00 https://mentor.ieee.org/802.22/dcn/17/22-17-0007-00-0003-comments-and-suggested-revisions-towards-draft-section-on-scos-policy.docx as Annex F | Revised | Has been added to draft -- needs further review by TG
58 |  |  |  |  | na | na | na | na | na | E | 1.The SCOS operational procedures are implicitly described. A dedicated section for SCOS operational procedures would bring in clarity and simplify implementing the necessary procedures for the community. 2.The operation procedures should include details of following SCOS operations: Actor-association, DataStore-association, SSD-association, requesting a scan, executing a scan, disseminating the scan-data, configuration, query, reporting, heartbit, and calibration. 3.It would be helpful to refer to the associated entity interactions and message exchanges. | It would be desired to include operational procedures either in main body or under implementation guidelines annex. A contribution to address these comments has been uploaded to mentor. Please check the uploaded document for remedy. | Include procedures as part of Section 5.1 "Interfaces and Primitives¦" as per DCN 22-17-0047-00 https://mentor.ieee.org/802.22/dcn/17/22-17-0047-00-0003-section-5-of-the-revised-scos-draft.docx and message exchange in DCN 22-17-0048-00 https://mentor.ieee.org/802.22/dcn/17/22-17-0048-00-0003-proposed-message-exchanges-scos-draft.docx | Revised | Addressed in new content structure. Commenter to confirm.
59 |  |  |  |  | 7 | na | na | na | na | T | Error codes for SCOS interfaces need to be specified. | Please see document 'Comments and Suggested Revisions Related to SCOS Communication Description' uploaded to mentor for remedy. | See document DCN 22-17-0082-00 https://mentor.ieee.org/802.22/dcn/17/22-17-0082-01-0003-comments-and-suggested-revisions-related-to-scos-communication-description-docx.docx and include as section 1.3.1 | Revised | Addressed in new content structure, incorporated submission. Commenter to confirm.
60 |  |  |  |  | 2 | na | na | 13 | na | E | References need to be updated. | Please see document 'Comments and Suggested Revisions Related to SCOS Normative References' uploaded to mentor for remedy. | See document DCN 22-17-0083-00 https://mentor.ieee.org/802.22/dcn/17/22-17-0083-00-0003-comments-and-suggested-revisions-related-to-scos-references-section-docx.docx | Revised | -
61 |  |  |  |  | 3 | na | na | 13 | na | E | Acronyms need to be updated as per latest discussions in the WG meetings. | Please see document 'Comments and Suggested Revisions Related to SCOS Acronyms and Abbreviations' uploaded to mentor for remedy. | See document DCN 22-17-0080-00 https://mentor.ieee.org/802.22/dcn/17/22-17-0080-01-0003-comments-and-suggested-revisions-related-to-scos-acronyms-and-abbreviations-docx.docx | Revised | -
62 |  |  |  |  | 5 | na | na | na | na | E | Architecture section needs following details: 1. Entities within SCOS 2. SCOS Interface structure 3. Entity interactions 4. Messaging | Please see document 'Comments and Suggested Revisions Related to SCOS Architecture' uploaded to mentor for remedy. | Include DCN 22-17-0019-00 https://mentor.ieee.org/802.22/dcn/17/22-17-0009-00-0003-comments-and-suggested-revisions-towards-the-architecture-section-of-draft-v1-0.docx as section 4 | Revised | Addressed in new content structure, incorporated submission. Commenter to confirm.
63 |  |  |  |  | na | na | na | na | na | E | SCOS communication details should include 1. Communication model 2. Response codes 3. Message encoding structure 4. Message Transport 5. Details of the Message parameters | Please see document 'Comments and Suggested Revisions Related to SCOS Communication Description' uploaded to mentor for remedy. | See document DCN 22-17-0082-00 https://mentor.ieee.org/802.22/dcn/17/22-17-0082-01-0003-comments-and-suggested-revisions-related-to-scos-communication-description-docx.docx and include as section 5 | Revised | Addressed in new content structure, incorporated submission. Commenter to confirm. Substantial work still needed on this section
64 |  |  |  |  | na | na | na | na | na | E | SCOS entity description should include 1. Entity metadata specification 2. Entity API specification 3. Entity functional specification | Please see document 'Comments and Suggested Revisions Related to SCOS Subsystem Description ' uploaded to mentor for remedy. | Include content on administration as per DCN 22-17-0056-0 https://mentor.ieee.org/802.22/dcn/17/22-17-0056-00-0003-contribution-system-administration-and-security.docx as Section 6.2 | Revised | Require review of new structure to address fully.
65 |  |  |  |  | na | na | na | na | na | E | SCOS Administration could be possiblly described in a separate section. The description should include details about 1. Administrative interface 2. SCOS Configuration, Management, and Maintenance 3. Policy 4. Security | Please see document 'Comments and Suggested Revisions Related to SCOS-Administration' uploaded to mentor for remedy. | Include content on Security as per DCN 22-17-0056-0 https://mentor.ieee.org/802.22/dcn/17/22-17-0056-00-0003-contribution-system-administration-and-security.docx as Section 6.1 | Revised | Created new section 5.3.11 - note that admin/management could be out of scope
66 |  |  |  |  | na | na | na | na | na | E | SCOS Operational modelcould be possiblly described in a separate section. The description should include details about 1. Roles 2. Data ownership 3. Data qualification 4. Data security |  | Data Roles updated with new copy: 4.1 System Roles The SCOS system identifies certain roles to meet the operational requirements and entities to meet the functional requirements. Roles are defined for individual/organizations and entities represent the software/hardware components in the system. The following roles have been identified based on operational requirements for the SCOS system. Sensor Owner: The individual or organization that deploys and has administrative and physical control over the sensing devices (SD), where SDs are typically physical devices. Sensing Data Administrator: The individual or organization that deploys and has administrative and physical control over the Data Consumers consisting of data stores or other consumers of spectrum sensing data delivered by the SCOS system. SCOS Administrator: The individual or organization that deploys and has administrative and physical control over the SCOS System, consisting of the Task Manager and Data Manager. Data Client: The individual or system that authenticates with the SCOS system through the Task Manager and causes a scan activity to be scheduled. | Accepted | Require review of new structure to address fully.
67 |  |  |  |  | na | na | na | na | na | T | Nomenclature should be revised as follows: Data Store: Data Receive Point (Mike Cotton's Suggestion) Data Push Service: Sensing Data Manager |  | Have higher-layer entity called SCOS Manager, and SM and DM, as entities or functions (TBD) under that. Data Store becomes Data Client. Nomenclature changes made, see clean doc uploaded as DCN DCN 22-17-0077-1 (FINAL CELAN VERSION UPLOADED AS SUBMISSION) | Revised | Done
68 |  |  |  |  | na | na | na | na | na | E | The technical /informational content should be written in present tense (Will be or Future tense should be avoided). |  | Should be written in present tense except for cases where it is essential such as informational annex. Editor to perform checks, remedied as clean document uploaded as DCN DCN 22-17-0077-1 (FINAL CELAN VERSION UPLOADED AS SUBMISSION) | Revised | Done
69 |  |  |  |  | 1 | 1.3.5 | 1st | 13 | 23 | E | Suggested to elaborate the reference application case for network operators. |  | Needs to be addressed in the future revisions. Remedy added as new section: A.5 Network Operator Applications Radio planning for fixed radio deployment. Spectrum forensics for identifying sources of interference. | Accepted | Done
70 |  |  |  |  | na | na | na | na | na | E | Spell check pointed spellings need to be fixed. |  | Technical editor needs to ensure spellings in the preparation of revised draft. Editor to perform checks, remedied as clean document uploaded as DCN DCN 22-17-0077-1 (FINAL CELAN VERSION UPLOADED AS SUBMISSION) | Revised | Done - to be reviewed for completeness
71 |  |  |  |  | 4 | 4.2 | na | 14 | 30 | E | Suggested to remove the section on Managed Objects. It is incomplete. The managed objects related requirements are already considered within the other requirements subsection. |  | Delete section Managed Objects | Accepted | Done
72 |  |  |  |  | 4 | 4.3.1 | na | 14 | 42 | T | Technical requirements should include data quality considerations. The location accuracy could also be part of the technical requirements. The timing requirement ( only applicable for real-time application use cases) needs to be called out whenever it would be in effect. It should also include the requirement for metadata specification towards qualification of the sensing data. |  | The scope of the standard includes ensuring the quality of metadata. The quality of data needs to be ensured by user and is outside the scope of the standard. We need to add content towards ensuring quality of metadata. Propsed remedy not properly formed. | Rejected | -
73 |  |  |  |  | 4 | 4.4 | na | 15 | 24 | T | Devices classes can include a special class for devices operating in offline mode. |  | Final remedy: Provide multple modes of operation. To be able to select the mode of operation through Admin, implemented as modes of operation, as DCN 22-17-0013-03 (https://mentor.ieee.org/802.22/dcn/17/22-17-0013-03-0003-p802-22-3-draft-1-0-wg-letter-ballot-comments-rogerhislop.pdf) , placed in Annex D. | Revised | Done
74 |  |  |  |  | 4 | 4.5 | na | 15 | 27 | E | SCOS users's perspectiveshould include SCOS Actors/Users, Data Receive Points, and SCOS platform. The subsystem architecture of SCOS (SSD,SSM, SDM) is probably abstract for SCOS user. For SSD provider, the subsystem architecture details are not transparent as SSD is part of the SCOS platform architecture. |  | Actor is not an autonomous entity in the SCOS architecture. Actor is an tasking entity in the SCOS architecture. Same applies to Data Client and represents a functional entity receiving the sensing data. Include new Section 4.3 as per submission DCN 22-17-0019-00 https://mentor.ieee.org/802.22/dcn/17/22-17-0009-00-0003-comments-and-suggested-revisions-towards-the-architecture-section-of-draft-v1-0.docx | Revised | -
75 |  |  |  |  | na | na | na | na | na | E | Above view/perspective is also a generic comment applicable to entire draft in general. Hence repeated here:- SCOS users's perspectiveshould include SCOS Actors/Users, Data Receive Points, and SCOS platform. The subsystem architecture of SCOS (SSD,SSM, SDM) is probably abstract for SCOS user. For SSD provider, the subsystem architecture details are not transparent as SSD is part of the SCOS platform architecture. |  | Actor is not an autonomous entity in the SCOS architecture. Actor is an tasking entity in the SCOS architecture. Same applies to Data Client and represents a functional entity receiving the sensing data. Changes reflected in new Section 4.3 as per submission DCN 22-17-0047-00 https://mentor.ieee.org/802.22/dcn/17/22-17-0047-00-0003-section-5-of-the-revised-scos-draft.docx. | Revised | -
76 |  |  |  |  | 4 | 4.6.1 | na | 15 | 39 | E | Suggest to use "There should be a provision.." instead of "Provision has been made for ..." |  | Technical editor needs to ensure IEEE normative lauguange recommendations are addressed in the revised draft. Remedied as clean document uploaded as DCN XXXXXXX (FINAL CELAN VERSION UPLOADED AS SUBMISSION) | Revised | Done
77 |  |  |  |  | 4 | 4.6.1 | na | 15 | 42 | E | Suggest to use "There should be a provision.." instead of "Provision has been made for ..." |  | Technical editor needs to ensure IEEE normative lauguange recommendations are addressed in the revised draft. Remedied as clean document uploaded as DCN XXXXXXX (FINAL CELAN VERSION UPLOADED AS SUBMISSION) | Revised | Done
78 |  |  |  |  | 4 | 4.6.2 | na | 16 | na | E | Figure 1 should be redrawn with the revised nomenclature. |  | Technical editor needs to revise the figures/content in the restructured document and the revised draft. Remedied as clean document uploaded as DCN XXXXXXX (FINAL CELAN VERSION UPLOADED AS SUBMISSION) | Revised
79 |  |  |  |  | 4 | 4.6.2 | na | 16 | 10 | E | Is REST API a requirement or part of the architecture recommended by the standard? If former, the REST API related requirement could be specified separately towards interface requirements. |  | The REST API is informative only. There is no specific suggestion ; the coment is more of a question. Comment principle will be addressed in later draft, but rejected as not being a submission. | Rejected | Done
80 |  |  |  |  | 4 | 4.6.2 | na | 16 | na | E | May be Figure 1 is about the architecture suggested by the standard and may not be part of the requirements section. |  | The diagram needs to high level and should be directed towards treating SCOS platform as a black-box and what kinds of business models be developed. | Rejected | Not clear what remedy might be
81 |  |  |  |  | 4 | na | na | na | na | E | Interface requirements (Actor-SSM, SDM-DRP) should be separately specified as part of the SCOS interface requirements. |  | Comment principle is addressed in new Section 4.3 as per submission DCN 22-17-0047-00 https://mentor.ieee.org/802.22/dcn/17/22-17-0047-00-0003-section-5-of-the-revised-scos-draft.docx, but comment rejected as not being a submission. | Rejected | -
82 |  |  |  |  | 4 | 4.11 | na | 18 | 12 | E | Scanning and channelization related requirements could be part of the technical requirements. |  | Agreement that specific hardware or system parameters are implementation/user specific, and would be reflected in metadata, not a normative requirement. New metadata specification as per DCN 22-17-0074-0 https://mentor.ieee.org/802.22/dcn/17/22-17-0074-00-0003-contribution-metadata-specifications.docx | Accepted | Done
83 |  |  |  |  | 4 | 4.13 | na | 18 | 23 | T | Should location information be optional? The comment is with regards to "SCOS device _can_ convey...". |  | Requirement for location would be deteremined by the user's choice based on the SCOS system advertising location being available or not; or location may required by a policy decision ("use case template") applied by the system operator, SCOS system user or local regulations. Location metadata must be present, either from an in-system location fix, or if not present, a manual location set by the SCOS operator or sensor owner, giving locaiton and the the nature of the location fix. This must be reflected in the scan metadata. Comment addressed as per remedy for comment 56. | Revised | Addressed in C 61
84 |  |  |  |  | 4 | na | na | na | na | T | Operational requirements also need to be specified (These are implicitely capatured) in the requirements section. These should include association, de-association, calibration, scanning, and data transmission. There are scanning and data-disemination related configuration requirements. There are operational requirements to notify system changes, errors, and busy conditions. There is also a requirement for able to query resource availability, platform health, platform sanity, system configuration. |  | Clearly define the various parameter sets: operational (relating to health of system), configuration (how system is configured) and task (what resoruces are available/being consumed). These must be queriable by the various roles (to be be defined) within the SCOS system's policies. See submission DCN 22-17-0074-00contribution-metadata-specifications.docx included as Annex A1 | Accepted in principle | Addressed in interface/API/state machine inclusions -- to be further developed.
85 |  |  |  |  | 4 | na | na | na | na | E | Requirements in Section 4 could be optionally organized as follows: technical, operational, functional, regulatory, and administrative requirements. |  | Handled by the restructure of the document, with architecture described in new Section 4 as per DCN 22-17-0019-00 https://mentor.ieee.org/802.22/dcn/17/22-17-0009-00-0003-comments-and-suggested-revisions-towards-the-architecture-section-of-draft-v1-0.docx and Functional requirements moved to Annex C. | Revised | Addressed in new content structure, incorporated submission. Commenter to confirm.
86 |  |  |  |  | na | na | na | na | na | T | Should locations be categorized based on maximum resolution? The pard part is probably aligning it with country specific regulatory requirements. |  | The parameters of scans being performed (resolution, range, etc) is established by policy manager, and pilicy rules may be determined by regulatory, law enforement and othe rauthorities, as well as SOCS operator requirements. Commented rejected as not providing remedy, but partially adddressed in new policy section as per contribution document DCN-2017-007-00 https://mentor.ieee.org/802.22/dcn/17/22-17-0007-00-0003-comments-and-suggested-revisions-towards-draft-section-on-scos-policy.docx as Annex F | Rejected | No remedy proposed, potentially addressed in spec/metadata/policy work. To be further developed
87 |  |  |  |  | na | na | na | na | na | T | Should the standard suggest min. performance specification (min scanning resolution, minimum bandwidth, sensing-data #bits, location capabilities, ) for each of the SSD device classes? |  | Technical parameters of the system being used must be accurately reflected in scan metadata; normative requirements are not in scope of this standard. In the informative annex there would be a set of "minimum benchmark" requirements in certain use cases (e.g. TVWS sensing requirements from Ofcom), included as Annex H (Annex G in LB1 draft). | Revised | Addressed in new section (to be populated) in Annex (reference application metrics)
88 |  |  |  |  | 1.3 |  |  |  |  | TR | Typically "use cases" for the standard are informative, or else the impression is given that the standard might be limited to these applications. It is safer to put as informative, as we don't want to accidentally constrain the scope of usage of the standard. | Best solution is to make this into an informative Annex; more detail in this content is also needed although that will need to be addressed later. | Moved to Annex A as informative annex | Accepted | Done
89 |  |  |  |  | 4 | 4.6 |  |  |  | ER | Is System Architecture related. | Move to Section 5. | Revise headings in line with new structure, Table of Contents as per DCN 22-17-0014-00 https://mentor.ieee.org/802.22/dcn/17/22-17-0014-00-0003-802-22-3-draft1-0-ballot-comments-submission-page-ix-contents.docx | Accepted | Done
90 |  |  |  |  | 5 | 5.2 |  |  |  | TR | I read Figure 2 as contradicting Figure 1, as the sensed data is by implication routed through the SSM in Figure 2, whereas in Figure 1 it is through a "Dataput manager" directly to the data store. Also, I believe that in many cases the Dataput Manager will set up the delivery of sensing data, but it will not always have the data put through it. Hence, there should be a direct interface between the SSD and the Data Store. | Add the "Dataput Manager" in Figure 2. Interface with the Data Store and the SSD, before the dataput can start; the dataput will likely be directly between the SSD and the Data Store. | Comment does not provide resolution hence rejected. However, may be partially addressed by the new architecture described in new Section 4 as per DCN 22-17-0019-00 https://mentor.ieee.org/802.22/dcn/17/22-17-0009-00-0003-comments-and-suggested-revisions-towards-the-architecture-section-of-draft-v1-0.docx | Rejected | ? Already there.
91 |  |  |  |  | 5 | 5.1 |  |  |  | T | The "Actor" and "Data Store" are not standardized by use; e.g., see Figure 1. | Suggest that "The entities shown in Figure 1. Architecture Block Diagram are described as:" is changed to "The SCOS entities are described as:" and the Actor and Data Store are removed. After the end of the list of entities, put the following paragraph: "These entities interact with:" and then paste the Actor and Data Store. | Replace Architecture section with new section in new Section 4 as per DCN 22-17-0019-00 https://mentor.ieee.org/802.22/dcn/17/22-17-0009-00-0003-comments-and-suggested-revisions-towards-the-architecture-section-of-draft-v1-0.docx, within context of new structure DCN 22-17-0014-00 https://mentor.ieee.org/802.22/dcn/17/22-17-0014-00-0003-802-22-3-draft1-0-ballot-comments-submission-page-ix-contents.docx. | Revised | to be actioned
92 |  |  |  |  | 5 |  |  |  |  | T | I have doubts about the benefits of having the Dataput Manager as a separate entity as compared with incorporation in the SSM, for example. I think there will be a strong coupling between the SSM decisions and the data storage management for sensing | No remedy; for further consideration. | No remedy provided, therefor rejected. However, may be partially addressed by the new architecture described in new Section 4 as per DCN 22-17-0019-00 https://mentor.ieee.org/802.22/dcn/17/22-17-0009-00-0003-comments-and-suggested-revisions-towards-the-architecture-section-of-draft-v1-0.docx | Rejected | Addressed through DM and SSM being part of umbrella SCOS Manager
93 |  |  |  |  | 5 | 5.3 |  |  |  | T | Here the Actor and Data Store is part of the SCOS; in Figure 1 not. Moreover, I think we can't standardize the functionalities of the SCOS and Data Store. | Suggest that Figure 3 is adapted to not include functional capabilities of the Actor and Data Store; these functionalities can’t be described. Also, the caption should be adapted to "Block diagram of SCOS function and interactions" (or similar). Paragraph about FIgure 3 also needs to change, as this is referring to the Actor and Data Store as elements of 802.22.3. In general, need to carefully consider what we do and don't standardize, and adapt accordingly--I tend to be in favour of including aspects of the Actor and Data Store as being standardized by us. (I know this is not a ramedy; more consideration is needed and adaptation of either Figure 3 or Figure 1, and associated content). | No remedy provided, therefor rejected. However, may be partially addressed by the new architecture described in new Section 4 as per DCN 22-17-0019-00 https://mentor.ieee.org/802.22/dcn/17/22-17-0009-00-0003-comments-and-suggested-revisions-towards-the-architecture-section-of-draft-v1-0.docx | Rejected | Not too clear what change is needed
94 |  |  |  |  | 5 | 5.3.1 |  |  |  | ER | In Figure 6, "user" is used. Elsewhere "Actor". | Change "User" to "Actor". | Accepted in principle, renamed "User" as "Data Client" | Revised | Done - "Tasking Agent"
95 |  |  |  |  | 5 | 5.3.1 |  |  |  | TR | Dataput Manager missing in Figure 6. | Same resolution as Comment 3 above; don't have time to propose precise text. | No remedy provided, therefor rejected. However, may be partially addressed by the new architecture described in new Section 4 as per DCN 22-17-0019-00 https://mentor.ieee.org/802.22/dcn/17/22-17-0009-00-0003-comments-and-suggested-revisions-towards-the-architecture-section-of-draft-v1-0.docx | Rejected | Not too clear what change is needed - diagram is of SSD
96 |  |  |  |  | 5 | 5.3.1 |  |  |  | T | I think in many cases the SSM will be aware of SSDs, and will initiate the association. | Change so that SSM can also initiate the association; don't have time to provide remedy contribution here; suggest WG to consider whether this should be done and adapt signalling, etc., accordingly. | No specific remedy proposed therefor rejected, however there have been very significant changes in preparation of Draft 2.0, commenter enocuraged to provide comment and solution on this matter. | Rejected | To be discussed. NEW MATERIAL -- amend to allow SM or SD to send assoc reqests (ASSOC_PING?)
97 |  |  |  |  | 5 | 5.3.2.1 |  |  |  | TR | Antenna doesn't detect energy, it collects it. | Change "An antenna used to detect RF energy" to "An antenna used to collect RF energy". | Change "detect" to "collect" in draft. | Accepted | Done
98 |  |  |  |  | 5 | 5.3.2.1 |  |  |  | T | Minor comment: I think it is a bit risky to delineate so clearly between hardware and software. Software can go to different levels, depending on capability and intended flexibility, etc. Only should be done if there is a good reason - e.g., security (through reducing the depth of "hackable" software). Otherwise we are putting unnecessary constraints on ourselves, limiting future technology, etc. | Not strong viewpoint, although propose to remove this delineation between hardware and software; Editor along with WG to implement as seen best. | No remedy provided, therefor rejected. However, may be partially addressed by rewording that has been done to not delineate hardware and software as explicitely. | Rejected | ??? Can't find
99 |  |  |  |  | 5 | 3 | 2.2 | 23 |  |  | The calibration procedure is not well detailed and it assumes only a calibration in lab at the commissioning time. | Please see suggestion 5 in document 'Suggested Revisions Towards the IEEE Std 802.22.3-Draft1.0', DCN 22-17-0020-00 uploaded to mentor for remedy. | Insert copy on Calibration Model as "4.5.1.2 SD Calibration Model SD calibration can be done in the lab at build/commissioning time, and stored as a calibration file on the SD. Further, an SD with a self-calibration capability can be instructed through an administrative interface (not Data Client request) to perform a calibration using a local calibration source." in the new section 4 (Architecture) in line with new doc structure DCN 22-17-0014-00 https://mentor.ieee.org/802.22/dcn/17/22-17-0014-00-0003-802-22-3-draft1-0-ballot-comments-submission-page-ix-contents.docx. and with additional fields as described in the submission on Primitives Interfaces DCN 22-17-0047-00 https://mentor.ieee.org/802.22/dcn/17/22-17-0047-00-0003-section-5-of-the-revised-scos-draft.docx and message exchange in DCN 22-17-0048-00 https://mentor.ieee.org/802.22/dcn/17/22-17-0048-00-0003-proposed-message-exchanges-scos-draft.docx - in section 5.3.1.4 and in Annex B.4 Calibration Metadata as per DCN 22-17-0049-01 https://mentor.ieee.org/802.22/dcn/17/22-17-0049-01-0003-draft-specification-annex-c-revised.docx | Revised | Included - to be reviewed
100 |  |  |  |  | 5 | 2 | 3.4 | 25 |  |  | It contains a redundant header and it is in a wrong location. Furthermore its content should be modified in order to better describe the metadata. | Please see suggestion 1 in document 'Suggested Revisions Towards the IEEE Std 802.22.3-Draft1.0', DCN 22-17-0020-00 uploaded to mentor for remedy. | Changes to location of content made as per the new strcuture, with revised Table of Contents in line with DCN 22-17-0014-00 https://mentor.ieee.org/802.22/dcn/17/22-17-0014-00-0003-802-22-3-draft1-0-ballot-comments-submission-page-ix-contents.docx. | Revised | Included - to be reviewed
101 |  |  |  |  | 5 | 3 | 2.1 | 23 |  |  | Figure 7 in section 5.3.2.1 at pag 23 should include host controller, show optional components, cal and environment inputs | Please see suggestion 2 in document 'Suggested Revisions Towards the IEEE Std 802.22.3-Draft1.0', DCN 22-17-0020-00 uploaded to mentor for remedy. | Rename elements as per new block diagram to combine RF front and and RF swtich into simpler fucntional elements, new name for "host controller" as "compute platform". Change was made to make functional diagram reflect functionality, rather than hardware implementation (i.e RF components are for signal conditioning, SDR/sensor is to extract usable signal), Computer Platform is a more genaralised term as it performs more than host control). | Revised | Included - to be reviewed
102 |  |  |  |  | 5 | 3 | 2.1 | 24 |  |  | Figure 7 in section 5.3.2.1 at page 24 must be renumbered | Please see suggestion 3 in document 'Suggested Revisions Towards the IEEE Std 802.22.3-Draft1.0', DCN 22-17-0020-00 uploaded to mentor for remedy. | Figure renumbered as part made as per the new structure, with revised Table of Contents in line with DCN 22-17-0014-00 https://mentor.ieee.org/802.22/dcn/17/22-17-0014-00-0003-802-22-3-draft1-0-ballot-comments-submission-page-ix-contents.docx. | Revised | Done
103 |  |  |  |  | 5 | 3 | 2.1 | 25 |  |  | Figure 7 in section 5.3.2.1 at page 25 should include list of hardware and software layer metadata. It must be renumbered and the caption should be modified taking into account these changes. | Please see suggestion 4 in document 'Suggested Revisions Towards the IEEE Std 802.22.3-Draft1.0', DCN 22-17-0020-00 uploaded to mentor for remedy. | Renumber and edit for clarity as per clean document uploaded as DCN 22-17-0077-1 (FINAL CELAN VERSION UPLOADED AS SUBMISSION) | Revised | Included - to be reviewed
104 | [9 empty] | GR | Please clarify mandatory requirements and optional items. Throughout the draft, it is difficult to understand technical items which must be satisfied and which are optional. | Please clarify technical items which "must be satisfied." Please use "shall" for these mandatory requirements. | Edit for clarity on normative language, as per clean document uploaded as DCN XXXXXXX (FINAL CELAN VERSION UPLOADED AS SUBMISSION) | Revised | Done - to be reviewed for completeness
105 | [9 empty] | GR | I found "can …" (e.g. "The SCOS decice can convey.." in clause 4.13) in many place in the draft. Many of these auxiliary verbs should be rewritten to appropriately express mandatory and optional items | Review the draft and rewrite the auxiliary verbs (especially "can") to clarify mandatory and optional elements from technology viewpoint. | Edit for clarity on normative language, as per clean document uploaded as DCN XXXXXXX (FINAL CELAN VERSION UPLOADED AS SUBMISSION) | Revised | Done - to be reviewed for completeness
106 |  |  |  |  | 4 | 4.2 |  | 14 |  | TR | This subclause is empty. | Fill this subclause, or delete it. | Delete clause | Revised | Done
107 |  |  |  |  | 4 | 4.3.1 |  | 14 |  | TR | This subclause is empty. | Fill this subclause, or delete it. | Delete clause | Revised | Done
108 |  |  |  |  | 4 | 4.4 |  | 15 |  | TR | Are these sensing device categories the definition? Or are these just listed for reference? | Rewrite the first sentence to clarify what is pointed out in the comment. | Edit for clarity on normative language, as per clean document uploaded as DCN DCN 22-17-0077-1 (FINAL CELAN VERSION UPLOADED AS SUBMISSION) | Revised | Done
109 |  |  |  |  | 4 | 4.6.2 |  | 16 |  | E | Whole caption appears in the first sentence. | Change the reference to show just the "figure xx". | Correct cross-reference in copy to show figure number only and edit for clarity as per clean document uploaded as DCN DCN 22-17-0077-1 (FINAL CELAN VERSION UPLOADED AS SUBMISSION) | Accepted | Done
110 |  |  |  |  | 4 | 4.8 |  | 17 |  | ER | Security issues are found the following subclauses, 4.9 and 4.10. It is not clear why this subclause exists. | Reorganize the subclauses 4.8, 4.9, and 4.10. | All security-related content to be in one master section as per DCN 22-17-0056-0 https://mentor.ieee.org/802.22/dcn/17/22-17-0056-00-0003-contribution-system-administration-and-security.docx included as Section 6.1 | Revised | Done
111 |  |  |  |  | 5 | 5.1 |  | 18 |  | E | Whole caption appears in the first sentence. | Change the reference to show just the "figure xx". | Correct cross-reference in copy to show figure number only and edit for clarity as per clean document uploaded as DCN DCN 22-17-0077-1 (FINAL CELAN VERSION UPLOADED AS SUBMISSION) | Accepted | Done
112 |  |  |  |  | 5 | 5.3.4 |  | 27 |  | TR | There are several empty or imcomplete subclauses | Complete the subclauses according to the future input. | Move subclauses as per new structure DCN 22-17-0014-00 https://mentor.ieee.org/802.22/dcn/17/22-17-0014-00-0003-802-22-3-draft1-0-ballot-comments-submission-page-ix-contents.docx and delete empty clauses and revise partial clauses as per DCN 22-17-0019-00 https://mentor.ieee.org/802.22/dcn/17/22-17-0009-00-0003-comments-and-suggested-revisions-towards-the-architecture-section-of-draft-v1-0.docx . | Revised | Addressed in new content structure. Commenter to confirm.
113 |  |  |  |  | 8 |  |  | 43 |  | TR | This clause is empty. | Complete the clause base on the future input. | Incorporate "DCN 22-17-0056-0 https://mentor.ieee.org/802.22/dcn/17/22-17-0056-00-0003-contribution-system-administration-and-security.docx included as Section 6.1 (Security) in the context of the new structure DCN 22-17-0014-00 https://mentor.ieee.org/802.22/dcn/17/22-17-0014-00-0003-802-22-3-draft1-0-ballot-comments-submission-page-ix-contents.docx; add security requirements to Functional Requirements in Annex C.9 as per 22-17-0078-00-0003-comments-and-suggested-revisions-Functional-Requirements.docx https://mentor.ieee.org/802.22/dcn/17/22-17-0078-00-0003-contribution-to-draft-functional-requirements-annex-c.docx | Revised | Security to be further addressed by TG
114
115 |  |  |  |  | Following received late due to misunderstanding on submission procedure (executive decision made to accept due to misunderstanding)
116 | [10 empty] | Current table of contents needs reorganization. | Adopt outline proposed by Nilesh Khambekar (22-17-0010-01). | Change location of content as per the new strcuture, with revised Table of Contents in line with DCN 22-17-0014-00 https://mentor.ieee.org/802.22/dcn/17/22-17-0014-00-0003-802-22-3-draft1-0-ballot-comments-submission-page-ix-contents.docx. | Revised | Addressed in new content structure. Commenter to confirm.
117 |  |  |  |  | All | All |  |  |  |  | Spectrum in subsystem acronyms is redundant. | Change SSD to SD, SSM to SM. | Change SSD to SD, SSM to SM. | Accepted | To be discussed
118 |  |  |  |  | 1 | 1 |  | 11 |  | E | Scope should describe concisely what comprises SCOS. | Replace text with: As the purpose of the SCOS system is to acquire and make available data from networks of sensors, the scope of this standard is focused on the fundamental actions of connecting and controlling sensors, collection data from the sensors and directing the data to an established data receive point. SCOS is comprised of sensing devices (SDs), a sensing manager (SM), and a data manager (DM). Attributes associated with data analysis and data visualization are decidedly not within the scope of this standard. Data analysis and visualization techniques will be unique to each end user of the data and is thus left out of this standard. This standard also defines metadata requirements to maximize data usefulness. In short, the scope of this standard is to establish a platform that enables “spectrum sensing as a service” and collective measurement efforts among the varied members of the broader sensing community. | Change Scope and Purpose sections as per new content in DCN 22-17-0055-03-0003-comments-and-suggested-revisions-Scope-and-Purpose https://mentor.ieee.org/802.22/dcn/17/22-17-0055-02-0003-letter-ballot-2-submissions.docx | Revised | Partially done
119 |  |  |  |  | 1 | 1 |  | 11 |  | E | Mention of other standards should be justified. | Determine if interfaces and primitives are derived from 802.22 2011 and follow up as needed. | Remove normative reference to P1900.6 | Accepted | Note: must reference other relevant standard at final draft
120 |  |  |  |  | 1 | 1 |  | 11 |  | E | No need to limit frequency range. | Remove specification of "below 1 GHz" and "… 2.7 - 3.7 GHz." | The Scope in this document reflects the Scope given in the PAR, which requires EC engagment to change. Commenter can resubmit for second Letter Ballot to ensure any Scope change is thoroughly exmained and agreed. | Rejected | Done
121 |  |  |  |  | 1 | 2 |  | 12 |  | E | Purpose section should be more concise | Replace text with: The purpose of SCOS is to provide broad and detail awareness of radio frequency (RF) environments to support more efficient use of the spectrum resource. The purpose of this standard is to specify the operating characteristics and the interfaces of the components of a Spectrum Characterization and Occupancy Sensing (SCOS) system. The intent is to create an open platform where elements of the architecture are characterised in terms of the capabilities they offer to other elements, defined through abstractions and interfaces along with standardized metadata sets associated to scan data. These definitions will enable users of the data to acquire and manipulate spectrum sensing information from independent systems according to their own requirements while the interactions follow a standardized structure. Providing standardized interfaces, reference architectures and data constructs will enable economies of scale within the spectrum sensing industry. | The Scope in this document reflects the Scope given in the PAR, which requires EC engagment to change. Commenter can resubmit for second Letter Ballot to ensure any Scope change is thoroughly exmained and agreed. | Rejected | Done
122 |  |  |  |  | 1 | 3 |  | 12 |  | E | No text to introduce reference apps | Add text: The following reference applications are used as test cases for establishing and defining functionality within the standard. Many more use cases exist beyond those listed in this section. It is felt that if the standard can be made to service the reference applications here then it is sufficient to serve unforeseen applications yet to be defined by the spectrum sensing community. | Implement as Annex A as per DCN 22-17-0079-00-0003-comments-and-suggested-revisions-Reference-Applications-AnnexA https://mentor.ieee.org/802.22/dcn/17/22-17-0079-00-0003-scos-draft-contribution-reference-applications-annex-a.docx, taking into accoutn new document structure as per DCN 22-17-0014-00 https://mentor.ieee.org/802.22/dcn/17/22-17-0014-00-0003-802-22-3-draft1-0-ballot-comments-submission-page-ix-contents.docx. | Revised | Text added in new draft
123 |  |  |  |  | 1 | 3 |  | 12 |  | E | Sub sections to reference application lists beneficiaries not applications | Change subsection titles to something that describes application, e.g., Nation regurlators --> National Spectrum Regulation, Scientific community --> Research. | Implement as Annex A as per DCN 22-17-0079-00-0003-comments-and-suggested-revisions-Reference-Applications-AnnexA https://mentor.ieee.org/802.22/dcn/17/22-17-0079-00-0003-scos-draft-contribution-reference-applications-annex-a.docx, taking into accoutn new document structure as per DCN 22-17-0014-00 https://mentor.ieee.org/802.22/dcn/17/22-17-0014-00-0003-802-22-3-draft1-0-ballot-comments-submission-page-ix-contents.docx. | Accepted | Done
124 |  |  |  |  | 1 | 3 | 1 | 12 |  | E | No application mentioned for Automated Enforcement | Add/insert the following subsection: When spectrum monitoring is used for automated spectrum enforcement, data from a spectrum monitoring system has a critical role in the six basic steps for spectrum enforcement: 1. detecting, 2. identifying and classifying, 3. locating, 4. reporting, 5. mitigating, 6. remediating interference. It is important to note that each of these six steps may, in general, require a different data type to be collected and stored; ranging from amplitude only information to raw IQ samples. Further it is possible for the sensing network to process spectrum data at the edge and only report the result of the processing. For example, it is conceivable that a sensor or set of sensors can identify and locate an emitter without sending the raw spectrum measurements. For example, the sensing network might report and store only the location information along with the signal classification information. This standard has been made flexible enough to define and enable both the collection of the various data types, along with associated meta-data, as well as the reporting and collection of the results of data analysis performed at the edge. | Implement as Annex A as per DCN 22-17-0079-00-0003-comments-and-suggested-revisions-Reference-Applications-AnnexA https://mentor.ieee.org/802.22/dcn/17/22-17-0079-00-0003-scos-draft-contribution-reference-applications-annex-a.docx, taking into accoutn new document structure as per DCN 22-17-0014-00 https://mentor.ieee.org/802.22/dcn/17/22-17-0014-00-0003-802-22-3-draft1-0-ballot-comments-submission-page-ix-contents.docx. | Revised | Done
125 |  |  |  |  | 1 | 3 | 1 | 12 |  | E | No application mentioned for Agency Spectrum Management and Asset Protection | Add/insert the following subsection: Spectrum Managers work to accomplish agency missions in geographic area(s) with limited and often shrinking frequency assignments. Monitoring can support spectrum managers in being more efficient by providing real-time and historical information about the RF environment on-base and at-boundary. Further, monitoring information can be used to mitigate and protect government wireless assets from intentional and unintentional interference. | Implement as Annex A as per DCN 22-17-0079-00-0003-comments-and-suggested-revisions-Reference-Applications-AnnexA https://mentor.ieee.org/802.22/dcn/17/22-17-0079-00-0003-scos-draft-contribution-reference-applications-annex-a.docx, taking into accoutn new document structure as per DCN 22-17-0014-00 https://mentor.ieee.org/802.22/dcn/17/22-17-0014-00-0003-802-22-3-draft1-0-ballot-comments-submission-page-ix-contents.docx. | Revised | Done
126 |  |  |  |  | 1 | 3 | 2 | 12 |  | E | Devices deployed in various scenarios section is out of place. Deployments listed could apply to any of applications. | Combine first paragraph with the following: National Spectrum Regulators, around the globe, are generally interested in the occupancy as well as the utilization of spectrum as a resource. This standard easily accommodates either or both of these types of measurements. Looking forward, many national regulators are also trying to develop methods of sharing spectrum between different users and different services across the same space. Again, monitoring spectrum provides needed information to these regulatory agencies on interference events as well as interference management between users. Finally, national security has a spectrum monitoring component when it comes to critical national infrastructure and communications. Spectrum monitoring can provide knowledge of the occurrence of unusual or unexpected emissions along with locating the source of these emissions. | Implement as Annex A as per DCN 22-17-0079-00-0003-comments-and-suggested-revisions-Reference-Applications-AnnexA https://mentor.ieee.org/802.22/dcn/17/22-17-0079-00-0003-scos-draft-contribution-reference-applications-annex-a.docx, taking into accoutn new document structure as per DCN 22-17-0014-00 https://mentor.ieee.org/802.22/dcn/17/22-17-0014-00-0003-802-22-3-draft1-0-ballot-comments-submission-page-ix-contents.docx. | Revised | May be overstating the point. To be reviewed.
127 |  |  |  |  | 4 |  |  | 13 |  | E | Outline for Sytem Requirements section is missing Architectural requirements to specify abstraction and interface requirements (for example). Perhaps architectural requirements are withing Functional? Operational requirements might also be lumped into functional requirements. | Suggest the following outline: 4. Requirements, 4.1. Functional (which includes operational and architectural), 4.2. Technical, 4.3. Regulatory, 4.4. Security | Substite content on Functional Requirements revised and move to normative Annex C as per 22-17-0078-00-0003-comments-and-suggested-revisions-Functional-Requirements.docx https://mentor.ieee.org/802.22/dcn/17/22-17-0078-00-0003-contribution-to-draft-functional-requirements-annex-c.docx and Functional requirements moved to Annex C, with refference to new structure DCN 22-17-0014-00 https://mentor.ieee.org/802.22/dcn/17/22-17-0014-00-0003-802-22-3-draft1-0-ballot-comments-submission-page-ix-contents.docx. . | Revised | Addressed in new content structure. Commenter to confirm.
128 |  |  |  |  | 4 | 1 |  | 14 |  | E | Introduction subsection is misplaced | Move parts to approprate section with eye toward consolidation: (1) Paragraphs 1 and 3 to Section 1, (2) Paragraph 2 - delete., (3) Paragraph 4 - delete. | Delete paras 2 and 4, remaining test becomes new section 1.3 | Revised | Addressed in new content structure. Commenter to confirm.
129 |  |  |  |  | 4 |  |  | 14 |  | E | Per new outline technical, regulatory, and security requirements should sit at same level as functional requirements. | Subsections should map into new outline. Following comments will be organized per subsection name. | Restructure to create Functional Requirements and move to normative Annex C as per 22-17-0078-00-0003-comments-and-suggested-revisions-Functional-Requirements.docx https://mentor.ieee.org/802.22/dcn/17/22-17-0078-00-0003-contribution-to-draft-functional-requirements-annex-c.docx; Create heading of "Informative Annex: Regulatory Requirements" as Annex H | Revised | Addressed in new content structure. Commenter to confirm.
130 |  |  |  |  | 4 |  |  | 14 |  | E | Functional requirements too large in scope | Suggested subsections: (1) architecture and (2) operational. Next level down in architecture: (a) API, (b) Loosely coupled, © Handle different data types, (d) Metadata. Wrt ops: (a) Sensor control, (b) Data distribution | Restructure to create Functional Requirements and move to normative Annex C as per 22-17-0078-00-0003-comments-and-suggested-revisions-Functional-Requirements.docx https://mentor.ieee.org/802.22/dcn/17/22-17-0078-00-0003-contribution-to-draft-functional-requirements-annex-c.docx; create new Architecture section 4 as per new Section 4 as per DCN 22-17-0019-00 https://mentor.ieee.org/802.22/dcn/17/22-17-0009-00-0003-comments-and-suggested-revisions-towards-the-architecture-section-of-draft-v1-0.docx ; create new section 5: Intterfaces and Primitives as per DCN 22-17-0047-00 https://mentor.ieee.org/802.22/dcn/17/22-17-0047-00-0003-section-5-of-the-revised-scos-draft.docx and message exchange in DCN 22-17-0048-00 https://mentor.ieee.org/802.22/dcn/17/22-17-0048-00-0003-proposed-message-exchanges-scos-draft.docx | Revised | Addressed in new content structure. Commenter to confirm.
131 |  |  |  |  | 4 | 3 |  | 14 |  |  | Regulatory Requirements should not have technical requirements as a subsection | Suggested subsections in regulatory requirements include: (1) Policy Management and Enforcement, (2) Data Quality and Definition, (3) Service Level Areement, (4) Certification. // Add the follwing subsection: Data Quality and Definition // Data acquired must be accompanied by adequate information to allow for duplication of the measurement or assessment of data quality by a subject matter expert. Hardware specification and measurement parameters are to be included in the messaging metadata requirements. Information less amenable to metadata capture should be made available via appropriate and accessible documentation, e.g., algorithm described via written article with source code in Github repository. | Include Regulatory Requirements as part of Functional Requirements in new normative Annex C as per DCN 22-17-0078-00-0003-comments-and-suggested-revisions-Functional-Requirements.docx https://mentor.ieee.org/802.22/dcn/17/22-17-0078-00-0003-contribution-to-draft-functional-requirements-annex-c.docx; | Revised | Done - in Annex C "Normative Requirements" - to be extended
132 |  |  |  |  | 4 | 3 | 1 | 14 |  |  | Technical requirements should be up a level | Technical requirements should include a calibration . | There must be requirement that a SCOS system can support calibration, and indicated whether or not calibration was available, and when it was performed, in the metadata. Calibration is a user requirement, not neccessarilya technical requirement of the SCOS system | Rejected | -
133 |  |  |  |  | 4 | 8 |  | 15 |  |  | Security requirements should not include controls related to database. | Security requirements should be specified for inter-layer and intra-device as specified in draft 1. Topics should include: (1) Data categorization, (2) Access control - authorization and authentication, (3) logging and auditing, (4) data encryption, (5) System and information integrity. | Repalce security section with DCN 22-17-0056-0 https://mentor.ieee.org/802.22/dcn/17/22-17-0056-00-0003-contribution-system-administration-and-security.docx as Section 6.1 | Revised | Done - to be further extended
134 |  |  |  |  | 4 | 3 | 1 | 14 |  |  | In draft 1 / Functional requirements some sections don't belong. | Remove or move the following sections: 4.1 Introduction, 4.2 Managed Objects, 4.5 Numbers of devices, 4.6. System Architecture, 4.7 Real-time applications, 4.9 Security of Spectrum Databases and Cognitive Radio Systems, 4.11. Channelization. | Change location of content and delete as indicted as per the new structure, with revised Table of Contents in line with DCN 22-17-0014-00 https://mentor.ieee.org/802.22/dcn/17/22-17-0014-00-0003-802-22-3-draft1-0-ballot-comments-submission-page-ix-contents.docx. | Revised | Done
Note on K1: TR: Technical required T: Technical ER: Editoral required E: Editorial
Note on N64: Roger Hislop: Not dropped into draft doc
Note on N68: Roger Hislop: Refer to new revised grammar/spellin etc fixed draft Refer to DCN …
Note on N119: Roger Hislop: NOTE_ TO CONFIRM WITH APURVCA IF SCOPE AND PURPOSE CAN BE CHANGED WITHOUT CHANGING PAR
Note on N121: Roger Hislop: NOTE_ TO CONFIRM WITH APURVCA IF SCOPE AND PURPOSE CAN BE CHANGED WITHOUT CHANGING PAR
Note on N122: Roger Hislop: NOTE_ TO CONFIRM WITH APURVCA IF SCOPE AND PURPOSE CAN BE CHANGED WITHOUT CHANGING PAR

## 802.22.3 D2.0 Comments
ID | Commenter Name | Affiliation | Email | Telephone | Clause | Sub-clause | Paragraph | Page | Line | Type | Comment | Suggested Remedy | Proposed Resolution | Status | Implementation Status
1 |  |  |  |  | 4 | 4.2 |  | 15 |  | TR | The high level block diagram does not represent the Data Consumer | Replace "Data Client" in diagram with "Data Clients and Data Consumers" | Replace diagram with | Done | Accepted
2 |  |  |  |  | 4 | 4.5 |  | 17 |  | TR | Description of Spectrum Sensing Device only considers it in terms of its sensing function, and not its functional requirement to do data packaging, metadata association, etc | Add the following para: "SDs take the processed samples, and package them within a compute platform into a standardised format along with relvant metadata, and transmit them to the Data Manager for final tranmission to the appropriate Data Consumer. | Insert text provided | Done | Accepted
3 |  |  |  |  | 4 | 4.5 |  | 17 |  | TR | Description of Spectrum Sensing Device only considers it in terms of its sensing function, and not its ability to operate autonomously, or its interacition with Sensing Manager | Add the folllwing para: "The SD can operate either as a slave device to the Sensing Manager, i.e. it performs scans on intruction, or it can operate semi-autonomously, ie it manages a schedule of scans that it periodically synchronises with the Task Manager." | Insert text provided | Done | Accepted
4 |  |  |  |  | 4 | 4.5 |  | 17 |  | TR | Description of Sensing Device does not describe its functionality with regard to the Sensing Manager, and how it establishes its operating mode. | Add the following para: "To allow the SD to be given an instruction to perform sensing activity, it is able to initiate an association with the Task Manager and perform the required authnetication and authorisation functions." | Insert text provided | Done | Accepted
5 |  |  |  |  | 5 | 5.2 |  | 31 |  | TR | Figure 11: SCOS messaging sequence is not aligned with primitives definitions | Replace Fig 11 with new version as per DCN 22-18-0007-01-0003 https://mentor.ieee.org/802.22/dcn/18/22-18-0007-01-0003-lb2-submission-sequence-diagram.pptx | To be amended at end of LB2 edits | Done | Revised
6 |  |  |  |  | Annex B | B.1 |  | 64 |  | ER | Figure 12: SD Model is based on older diagram, metadata categories must be updated. | Update with reference to Figure 4 (Hardware Model), update metadata in line with B.1.1, B.1.2 and B.1.3 | To be amended when metadata finalised | Not done | Rejected -- not specific remedy
[6 empty] | B.3.9 |  | 72 |  | ER | Referencer for GPS data not included | Replace reference with "Office of Geomatics, at www.earth-info.nga.mil" | Insert text provided | Done | Accepted
[6 empty] | B.3.23 |  | 76 |  | TR | Not enough modes defined | Add modes: 0,1,2,3, 4 etc. Description for modes as per Annex D, SCOS OPERATIONAL MODES" in submission DCN 22-17-0085-00-0003-802-22-3-ballot-submission-annexd-modes https://mentor.ieee.org/802.22/dcn/17/22-17-0085-00-0003-lb-2-submission-annex-d-modes.docx | Amend text to align with submission | Done | Revised
[6 empty] | All |  |  |  | E | Table reference not automatic, refs wrong Annex | Apdate all Table A's as "Table B..." | Amend as indicated | Done | Accepted
[5 empty] | Annex D |  |  | 83 |  | TR | Mode definitions are not detailed, do not cover all use cases | Replace Annex D with new version as per DCN 22-17-0085-00-0003-802-22-3-ballot-submission-annexd-modes https://mentor.ieee.org/802.22/dcn/17/22-17-0085-00-0003-lb-2-submission-annex-d-modes.docx | Substitute as indicated | Done | Revised
[5 empty] | 5.3.3.2 | Table 42 | last line | 45 |  | ER | GPS is not environment information. GPS stands for Global Positioning System. This satellite system provides location information as well as timing information, among others. The intent of this description is for envInfo to provide location information, as one example of environmental data. | The environmental data including GPS location, temperature, and humidity as described in B.3.8 | Substitute as indicated | Done | Accepted
[5 empty] | 5.3.4.3 | Table 42 | last line | 54 |  | ER | GPS is not environment information. GPS stands for Global Positioning System. This satellite system provides location information as well as timing information, among others. The intent of this description is for envInfo to provide location information, as one example of environmental data. | The environmental data including GPS location, temperature, and humidity as described in B.3.8 | Substitute as indicated (note refers to table 54 on pg 50) | Done | Accepted
[5 empty] | 4.5.3.1 | Sensing Data Management | first | 24 | 17 | ER | GPS is not environment information. GPS stands for Global Positioning System. This satellite system provides location information as well as timing information, among others. The topic here is to provide associated environmental date when available, location is then one example of possible environmental information. | ... which includes environmental data including GPS , for example: location, humidity, and temperature. The DM validates the ... | Substitute as indicated | Done | Accepted
[5 empty] | 5.3.1.3 | Table 19 | last line | 37 |  | ER | GPS is not environment information. GPS stands for Global Positioning System. This satellite system provides location information as well as timing information, among others. The intent of this description is for envInfo to provide location information, as one example of environmental data. | The environmental data including GPS location, temperature, and humidity as described in B.3.8 | Substitute as indicated | Done | Accepted
[5 empty] | 5 | 0 | bullet 2 | 28 | 24 | E | seems to be bad grammar: "... SCOS platform client making request to sensing data ..." | ... SCOS platform client making a request for sensing data ... | Substitute as indicated | Done | Accepted
[5 empty] | 5 | all | all | 28-56 | all | ER | This section has A LOT of repetition, without a lot of real useful information. | Removal of all of section 5. "Interfaces, Messaging and Primitives" | section must be reviewed, re-aligned with new architecture | Not done | Rejected
[5 empty] | 6.1 | 6.1.1, 6.1.2, 6.1.3 | all | 58-59 | all | ER | This section has A LOT of repetition, without a lot of real useful information. | Removal of all of sub-sections 6.1.1, 6.1.2 and 6.1.3. The intro at 6.1 captures the requirement. | section must be reviewed, re-aligned with new architecture | Not done | Rejected
[5 empty] | 5.3.2.2 |  |  | 40 | 9 | TR | This is one (somewhat randomly-chosen) example among many that might be highlighted to illustrate the issue. It is essential (in some respects, required) that IEEE standards do not contradict each other, use each other as much as is reasonable, and there is no duplication of work. It seems clear in many cases that the "information model" here is not in line with IEEE 1900.6 and amendment standards. While in some cases there might be good reason for differences, it has to be properly considered and compatibility has to be maximised. | Very significant work is needed to address this; it is not possible to put together a specific remedy here. Suggest the working group to take a look at this. | Sub-TG addressing alignment of metadata specs | Not done | Rejected - no remedy.
[5 empty] | Various |  |  | Various |  | TR | The normative information elements are referencing (normatively) the informative Annex B. This is not possible as it is bringing the informative content into normative scope, and has to be corrected throughout. | One possible way forward could be to make Annex B normative, and check for any repercussions (e.g., separate out informative content, if any). | Split metadata into Normative and Informative in text. NOTE: Sub-TG to continue review of aligning metadata across 1900.6, .33 and SigMF (maintain a tracker of respective metadata formats). Only pursue this alignment as far as is practical ito fields aligned. | Done | Accepted
[5 empty] | 4 | 4.5.7 | TM Proxy | 28 |  | TR | The current approach to share the information between multiple SCOS systems raises several issues for example how is the information from each of the underlying SD from the cascaded SCOS gets populated by the Data Manager. We essentially loose crucial information about the location/params of the SD measuring the environment. The intention of the comment is to uncover the technical issue. | Possiblly this needs discussion in the workgroup to uncover possible architectural options. One option could be introducing new message type with different message encoding that will preserve the details of the SD making the measurements. Here are high level details of the remedy: 1. SD-METADATA-MSG - this encapsulates the SD environment details and identifies SD with a unique name within TM-Proxy's specific namespace. 2. SD-MEAS-FWD-MSG: - this encapsulates the SD measurement details. here SD is refered by TM-Proxy's namespace. The Data Manager may collapse multiple SD namespaces. | For discussion - possibly out of scope for first Gen standard, but to be addressed | Not done | Rejected - no specific remedy
[8 empty] | 13 | 15 | E | The Spectrum Occupancy Sensing (SCOS) System has many applications which include | reword it to: The Spectrum Occupancy Sensing (SCOS) System has many applications which include but are not limited to | Substitute as indicated | Done | Accepted
[8 empty] | 14 | 14 | ER | Section 4.1 is hard to read | section 4 starts with section 2 the block diagram, then section 4.3 with definition of entities. Then section 4.1 to describe roles. | Addressed in revised draft structure DCN 22-18-0008-00-0003 https://mentor.ieee.org/802.22/dcn/18/22-18-0008-00-0003-802-22-3-lb2-submission-rev-s-4.docx | Not done | Rejected - no specific remedy
[8 empty] | 15 | 4 to 8 | ER | These descptions are not shown in Figure 1. | Move them to the sections where Figure 2 is described |  | Not done | Rejected - no specific remedy
[8 empty] | 12 | 21 | ER | The relationship between the sensing data adminstrator and data client should be stated | The sensing data administrator consists of the data client and data consumer as shown in Fig. 2 |  | Not done | Rejected - no specific remedy
[8 empty] | 16 | 7 | E | This sentence "The SCOS Platform provides a SCOS Request API to the Data Clients … " should be more precise and keep it consistent with the Figure. | The SCOS Platform provides a Data Request API to the Data Clients … |  | Not done | Rejected - no specific remedy
[8 empty] | 16 | 10 | ER | The "SCOS Data Distribution API" doesn't seem to be consistent with the diagram or the denitions. | change it to "SCOS DaTa Consumption API" | Referred to now as "SCOS Data Service" which could be implemented as API, MQ etc | Not done | Rejected
[8 empty] | 16 | 14 | TR | The SCOS control plane communication is synchronous; the data-plane communication is asynchronous. | Too detailed. May mislead. It may sound like that it requires a blocking type of thread model which isn’t good. Probably meant that the SCOS control plane communications mostly consists of timely replies of the issued requests. Even at the sensing API, it is possible to have SD reporting a sensing status which TM doesn’t have to respond or take action in hard “real-time”. Suggest to remove this line. Or may reqord it too: While the control plane communications often require timely responses, the data plane communications are asynchronous. | Substitute text with "While the control plane communications often require timely responses for Command & Control functionality, the data plane communications are asynchronous as they can be temporarily stored and queued for delivery. " | Done | Accepted
[8 empty] | 16 | 23, 24 | TR | Too detailed on implementation options by indicating what type of API . One may argue that REST API can be implemented in an asynchronous way which still supports request/response messaging. Then it may cause confusion with the sentence at line 14. (certain sensing may just stare at one channel, doesn’t sound necessarily as a scan. But in general it’s fine if we use “scan”. The Data Client may not want to ask resources but ask for a scan and leave the TM to worry about resource availability and management.) | Suggest to word the sentence as “A Data Client requests TM to perform sensing using the sensor resources controlled by the TM. " | Section to be reworked to reflect simpler architecture - amend copy | Not done | Rejected - no specific remedy
[8 empty] | 17 | 11 | TR | "Through a synchronous inteface" gets into unnecessary details of the itnerface again. One may argue that given the heart beat, the interface may not be synchronous as the heartbeat is not responded | "The TM interfaces with SDs through the defined API. The TM holds and manages a list of available resources for each SD." | Substitute as indicated | Done | Accepted
[5 empty] | 4 | 5 | 1.1 | 20 | 11 | ER | The compute platform also receives configure and control command as described in figure 5 and this is not described in the paragraph. | Replace line 11-14 in this way "Furthermore the Compute Platform receives configure and control metadata and sends necessary command and control signals to Functional element 2 (Conditioning Unit), Functional element 3 (Extraction Unit) and Functional element 1 (Antenna), if the Antenna is a reconfigurable Antenna. It receives data from the Sensor/SDR, and polls any environment sensor input devices for necessary metadata items, such as GPS location. Interaction of the various elements is described in Figure 5: SD Functional Elements" | Substitute as indicated | Done | Accepted
[5 empty] | 4 | 5 | 1.2 | 21 | 2 | TR | I think that the calibration must be a periodically done in order to be sure that the sensor is sufficiently accurate to the scope. If we don't impose a periodic calibration the sensing results could be not accurate and consequently meaningless. | Replace the content of the paragraph in this way "SD have to be calibrated for the first time at build/commissioning time and periodically recalibrated with a frequency established by the law (not more than 24 months). The calibration must be performed in an accrediated calibration lab. The results of the calibration are stored as a calibration file on the SD. Further, an SD with a self-calibration capability can be instructed through an administrative interface (not Data Client request) to perform a calibration using a local calibration source. | Amended and moved to noormative functional requiremnt annex C10; articulate requirement for calibration/mechanism in metadata | Done | Revised
[5 empty] | Annex B |  |  | 64 |  | TR | In this annex metadata format is specified. It has been conceived in order to be compatible with 1900.6. I think that it must be normative in order to assure the compatibility | Modify it to normative annex | Classes differentiated in Annex B as normative or informative. | Not done | Rejected
[5 empty] | Annex B |  |  | 64 | 3 | ER | It seems that in the text there is a missed link. | "Reference source not found" must be removed from the text. | Edited to correct | Done | Accepted
[5 empty] | Annex B |  |  | 64 | 4-6 | ER | The text contains references to paragraphes A.2 and A.3 instead of B.2 and B.3 | It must be rewritten in this way "Sub-clause B.2 elaborates on data types and structures required in formally describing metadata. Sub-clause B.3 then formally describes these parameters exchanged based on the data type descriptions given by B.2." | Edited to correct | Done | Accepted
[5 empty] | Annex B | 1 | 1 | 64 | 16 | ER | wrong figure reference - figure A.1 instìead of figure 12 | The text should be modified in this way "Taking into account the metadata reported in figure 12,…" | Edited to correct | Done | Accepted
[5 empty] | Annex B | 2 |  | 65 | 14 | ER | The text contains a reference to paragraphes A.3 instead of B.3 | The text should be modified in this way "definition of metadata defined in B.3" | Edited to correct | Done | Accepted
[5 empty] | Annex B | 2 |  | 65 | 15 | ER | Wrong table reference. In the text is cited table 1 but it wants to cite the following table that is numbered A1. | Renumber the table as B1 according to the annex and modify the text accordingly. | Edited to correct | Done | Accepted
[5 empty] | Annex B | 3 |  | 67 | 2 | ER | The text contains references to paragraphes A.3.1 and A.3.21 instead of B.3.1 and B.3.21 | Replace with "Metadata descriptions are given in a tabular form throughout B.3.1 through B.3.21. " | Edited to correct | Done | Accepted
[5 empty] | Annex B | 3 |  | 67 | 9-21 | ER | The text contains references to paragraphes A.2 and A.1 instead of B.2 and B.1 | The text should be modified taking into account the right references | Edited to correct | Done | Accepted
[5 empty] | Annex B | 3 |  | 67 | 20 | ER | Wrong table reference. In the text is cited table 2 but it wants to cite the following table that is numbered B2. | Renumber the table as B2 according to the annex and modify the text accordingly. | Edited to correct | Done | Accepted
[5 empty] | Annex B | 3 |  | 67 | 23 | ER | All the sub-clauses reported in table 2 are wrong | Modify the sub-clauses renumbering in the correct way B.3.X instead of A.3.X | Edited to correct | Done | Accepted
[5 empty] | Annex B | 3 |  | 67 | 23 | ER | metadata identified with ID 008 has a wrong sub-clause identifier | It should be B.3.8 | Edited to correct | Done | Accepted
[5 empty] | Annex B | 3 | 1 | 68 | 5 | ER | Table number must be changed according to the annex number | Renumber the table as B3 according to the annex and modify the text accordingly. | Edited to correct | Done | Accepted
[5 empty] | Annex B | 3 | 4 | 69 | 15 | ER | Table number must be changed according to the annex number | Renumber the table as B4 according to the annex and modify the text accordingly. | Edited to correct | Done | Accepted
[5 empty] | Annex B | 3 | 5 | 70 | 8 | ER | Table number must be changed according to the annex number | Renumber the table as B5 according to the annex and modify the text accordingly. | Edited to correct | Done | Accepted
[5 empty] | Annex B | 3 | 6 | 71 | 2 | ER | Wrong paragraph title | The correct title is "SDR Metadata" A.3.6 must be removed | Edited to correct | Done | Accepted
[5 empty] | Annex B | 3 | 6 | 71 | 5 | ER | Wrong table reference. In the text is cited table A6 but it wants to cite the following table that is numbered B6. | Renumber the table as B6 according to the annex and modify the text accordingly. | Edited to correct | Done | Accepted
[5 empty] | Annex B | 3 | 7 | 71 | 13 | ER | Table number must be changed according to the annex number | Renumber the table as B7 according to the annex and modify the text accordingly. | Edited to correct | Done | Accepted
[5 empty] | Annex B | 3 | 8 | 72 | 7 | ER | Table number must be changed according to the annex number | Renumber the table as B8 according to the annex and modify the text accordingly. | Edited to correct | Done | Accepted
[5 empty] | Annex B | 3 | 9 | 72 | 15 | ER | Wrong table reference. In the text is cited table A8 but it wants to cite the following table that is numbered A9. Furthermore Table number must be changed according to the annex number | Renumber the table as B9 according to the annex and modify the text accordingly. | Edited to correct | Done | Accepted
[5 empty] | Annex B | 3 | 10 | 73 | 7 | ER | The text is not correctly formatted. | Substitute 232-1 with 2^32-1 | Substitute as indicated | Done | Accepted
[5 empty] | Annex B | 3 | 11 | 73 | 11 | ER | The text is not correctly formatted. | Substitute 232-1 with 2^32-1 | Substitute as indicated | Done | Accepted
[5 empty] | Annex B | 3 | 12 | 73 | 17 | ER | The text is not correctly formatted. | Substitute 232-1 with 2^32-1 | Substitute as indicated | Done | Accepted
[5 empty] | 4 | 5 | 2.3 | 23 | 16 | ER | SCOS association metadata is also reported in annex B | remove this subclause | Deleted as indicated | Done | Accepted
[5 empty] | 4 | 5 | 3.3 | 26 | 2 | ER | In order to improve the readability all metadata could be reported in the same clause or annex | Move this clause in annex B and renumber it as B.3.29 | All metadata & primites to be reviewed and aligned w new architecture | Done | Revised
[5 empty] | 4 | 5 | 4.1 | 26 | 17 | ER | In order to improve the readability all metadata could be reported in the same clause or annex | Move this clause in annex B and renumber it as B.3.30 | All metadata & primites to be reviewed and aligned w new architecture | Done | Revised
[5 empty] | 4 | 5 | 5.1 | 27 | 10 | ER | In order to improve the readability all metadata could be reported in the same clause or annex | Move this clause in annex B and renumber it as B.3.31 | All metadata & primites to be reviewed and aligned w new architecture | Done | Revised
[5 empty] | Abstract |  |  | 3 | 4 | ER | The standard does not define performance parameters and measures. | Remove ", and defines performance parameters, units, and measures." | Deleted as indicated | Done | Accepted
[5 empty] | Abstract |  |  | 3 | 5 | ER | Description of Sensing Device functionality needs to be improved | Replace text starting with "This SCOS system comprises…" with "A SCOS system is comprised of one or more sensors controled by a Sensor Manager. SCOS sensors are stateless and offer a RESTful API to allow clients, e.g., Sensor Manager, to schedule actions. Behind the API, sensors schedule actions to sample the radiofrequency environment, process the data, packages the data with appropriate metadata, and makes the acquisition data package available to the sensor client. The Sensing Manager controls the sensors and manages data distribution from the network of sensors to the appropriate data consumer(s)." | Substitute as indicated | Done | Accepted
[5 empty] | 1 | 1 | 1 | 12 | 1 | ER | First sentence of scope is too specific | Replace first sentence with "The scope of this document is to define a standard for Spectrum Characterization and Occupancy Sensing (SCOS)." | Substitute as indicated | Done | Accepted
[5 empty] | 1 | 1 | 1 | 12 | 14 | ER | The standard does not define performance parameters and measures. | Remove "they would pass" |  | Done | Accepted
[5 empty] | 1 | 1 | 1 | 12 | 16-18 | ER | The sentence starting with "Further, it defines measurement parameters..." is speaking toward a reference implementation which should be stated as such. Details on reference implementation should be included in scope. | Remove sentence | Remove section " they are of an equivalency with other related standards so that " | Done | Accepted
[5 empty] | 1 | 1 | 2 | 12 | 19-22 | ER | Interoperability and proxy is secondary mode of operation, which does not warrant mention in 2nd paragraph of scope. | Remove sentence | Substitute as indicated | Done | Accepted
[5 empty] | 1 | 1 | 3 | 12 | 25 | ER | Description of SCOS business model and roles is missing. | Append Scope section with following sentence: "The SCOS architecture is intended to provide incentive for the evolution and implementation of the following three areas of specialization: sensor technology, data acquisition/distribution, and data analisys." | Substitute as indicated | Done | Accepted
[5 empty] | 1 | 2 | 1 | 13 | 5 | ER | Technologies and devices being shared does not achieve economies of scale | Replace sentence starting "The intent of the SCOS is to create..." with "The intent of the SCOS is to create a high-level architecture to support different spectrum sensing technologies and deployments, to enable specialization and provide profit-incentive, to promote broad adoption of sensing technologies and subsequent economies of scale, and to ultimately achieve broader availability and usage of sensing information from different sources." | Substitute as indicated | Done | Accepted
[5 empty] | 1 | 3 | 2 | 13 | 15 | ER | SCOS does not stand for Spectrum Occupancy Sensign | Replace sentence with "SCOS has many applications which include" | Substitute as indicated | Done | Accepted
[5 empty] | 1 | 3 | 2 | 13 | 16-19 | ER | The list of applications seems a bit brainstormy and out of order following spectrum regulator context established in previous section. | Consolidate 11 bullets into following four spectrum categories: (1) Policy and Planning, (2) Management and Engineering, (3) Automated Enforcement <Detect RF incursion, Locate source, Classify by type and severity, Resolve/Remediate>, (4) Research and Technology Development | Substitute as indicated | Done | Accepted
[5 empty] | 3 |  | 2 | 14 | 10 | ER | Question for WG: Can we reduce Sensing Device to Sensor? What does a Sensor Manager manage? | Replace Sensing Device and SD throughout standard with "Sensor" | "Sensor" is normally a particular sensing unit without advanced multifunc host controllers | Not done | Rejected
[5 empty] | 4 | 1 | all | 14 | 14-27 | ER | Roles should be explained after block diagram that describes the SCOS entities. System Roles are incorrect in name and description. Role names are Data Client, Sensor Owner, SCOS Owner, SCOS Administrator. | Move System Roles to immediately after SCOS High-Level Block Diagram and replace text with the following: "A SCOS system offers web access for the following SCOS Client roles: • Data Client: The individual or system that can request data and/or a sensor action to be scheduled. • Sensor Owner: The individual with design and administrative control of the sensor technology. The Sensor Owner is responsible for registering a sensor with SCOS. • SCOS Owner: The individual or organization that deploys and manages the SCOS network of sensors and has approving authority for all SCOS configurations and operations. The SCOS Owner approves all Data Client and Sensor Owner accounts and sensor actions. • SCOS Administrator: The individual or organization with administrative and physical control over SCOS System. " | Insert as indicated | Done | Accepted
[5 empty] | 4 | 2 | 2 | 15 | 1 | ER | Figures 1 and 2 should be combined. Coordination API is an overcomplication. Identifying TM and DM is an oversimplification of SM. | Resulting figure should be Figure 1 but specify RESTful Sensor API, RESTful SCOS API, and Data/Metadata format specification. Remove all mentions of Coordination API. | Addressed in new structure - delete Fig 2 until relevant figure provided | Done | Revised
[5 empty] | 4 | 1, 2, 3, 4 |  | 14 - 19 |  | ER | Section 4 is riddled with redundancy. Most of the redundancy is related to stating the general use case. SLA and IT Security requirements should be introduced in General Use Case. | Consolidate General Use Case comments (most of 4.1, 4.2, 4.3, and 4.4) into single section at high-level architecture description just below roles. Use the following as bullets and add text as needed - "The general use case is as follows: • SCOS Owner establishes an Authority To Operate (ATO) the SM server application according to well-defined Service Level Agreement (SLA) that specifies data quality and security categorization (with associated confidentiality, integrity, and availability requirements). SCOS offers web access and RESTful SCOS application programming interface (API) with permissions according to specified role. SCOS API must meet appropriate Information Technology (IT) security requirements defined in section x.x • Sensor Owner establishes well-documented sensor technology with a list of possible actions available via sensor RESTful Sensor API. Sensor API must meet data transfer and network security requirements defined in sections y.y and z.z, respectively. • SCOS/Sensor Owner installs network of sensors (sensorNet) and registers each sensor with the SM server application. During registration, the SM acquires sensor capabilities (i.e., possible actions) and maintains a list of available SCOS sensorNet actions. • SCOS Owner schedules a default set of sensorNet actions that produces data acquisitions that meet SCOS data/metadata format specification taht are retrieved by SM. SM retains for a relatively short period, e.g., 1 day, 1 week, 1 month, according to SCOS Owner business model. This data is available to Data Clients, per SCOS Owner approval. SM maintains a list of scheduled sensorNet actions. • Data Client registers with SCOS and inquires about available data and capabilities. Data Client can request data and/or scheduled sensorNet actions. If approved by SCOS Owner, data acquisitions are made available to Data Client and sensorNet actions are scheduled. Data Client can acquire data via SCOS API." | Addressed in revised draft structure DCN 22-18-0008-00-0003 https://mentor.ieee.org/802.22/dcn/18/22-18-0008-00-0003-802-22-3-lb2-submission-rev-s-4.docx | Done | Accepted
[5 empty] | 4 | 3 |  | 16 | 4, 5, 6 | ER | I do not see the value of this text | Remove | Deleted as indicated | Done | Accepted
[5 empty] | 4 | 3 |  | 16 | 11, 12, 13 | ER | This is incorrect. The SCOS Platform does not provide a Sensing API and Data Collection API. | Remove | Deleted as indicated | Done | Accepted
[5 empty] | 4 | 3 | 1 | 16 | 18 - 22 | ER | Data Client is not a SCOS entity. | Remove | Deleted as indicated | Done | Accepted
[5 empty] | 4 | 3 | 1 | 17 | 1, 2, 3 | ER | Data Consumer is not a SCOS entity | Remove | Deleted as indicated | Done | Accepted
[5 empty] | 4 | 3 | 1 | 17 | 4 - 16 | ER | All this text looks like General Use case text. Breaking SM into TM and DM is an oversimplification. | Consolidate into new General Use Case section | Addressed in revised draft structure DCN 22-18-0008-00-0003 https://mentor.ieee.org/802.22/dcn/18/22-18-0008-00-0003-802-22-3-lb2-submission-rev-s-4.docx | Done | Accepted
[5 empty] | 4 | 3 | 1 | 17 | 17, 18 | ER | Store and Forward to one or more DCs using a Message Queue or Streaming Mechanism is too specific and most likely incorrect. SCOS will offer data to Data Consumer via SCOS API. | Remove | Deleted as indicated - but for further discussion | Done | Accepted
[5 empty] | 4 | 3 | 1 | 17 | 19, 20 | ER | Breaking SM into TM and DM is an oversimplification. | Remove | Addressed in revised draft structure DCN 22-18-0008-00-0003 https://mentor.ieee.org/802.22/dcn/18/22-18-0008-00-0003-802-22-3-lb2-submission-rev-s-4.docx | Not done | Rejected
[5 empty] | 4 | 3 | 1 | 17 | 21 - 25 | ER | This looks more like a sensor entity description than a function description. | There is a lot of detail that belongs in the sensor entity requirement, e.g., hardware model, API requirements, security requirements. In fact, I suggest section 4 have the following outline - 4 System Architecture (in main section describe block diagram, roles, and general use case), 4.1 Sensor, 4.1.1 Hardware model, 4.1.2 Software Requirements, 4.1.3 IT Security Requirements 4.2 Sensor Manager. This text would move to section 4.1. I plan to have a rewrite of Section 4 for Orlando Plenary WG to consider. | Addressed in revised draft structure DCN 22-18-0008-00-0003 https://mentor.ieee.org/802.22/dcn/18/22-18-0008-00-0003-802-22-3-lb2-submission-rev-s-4.docx | Done | Accepted
[5 empty] | 4 | 3 | 1 | 17 | 26 - 28 | ER | Incorrect - Sensor does not transmit the data. Rather it makes the data available via RESTful Sensor API. | Remove | To be discussed - REST is an implementation choice. | Not done | Rejected
[5 empty] | 4 | 3 | 1 | 17 | 29 - 34 | E | Sensor and SM Proxy will fall out from RESTful API requirement for Sensor and SM RESTful API requirement. Not sure this text is needed. | Remove | Remove Proxy clauses. | Done | Accepted
[5 empty] | 4 | 3 | 1 | 18 | 1 | ER | Figure 3 does not add value unless all functions identified in diagram are fully described in text. | Delete Figure 3. | Current figure deleted -- Replace with updated figure when provided, wrt the new architecture | Replace with updated figure as required, wrt the new architecture | Accepted
[5 empty] | 4 | 5 | 1 | 19 | 6-9 | ER | This is the third time the standard describes the sensor and each instance is different. | Replace with text that matches sensor description in new abstract - "SCOS sensors are stateless and offer a RESTful API to allow clients, e.g., Sensor Manager, to schedule actions. Behind the API, sensors schedule actions to sample the radiofrequency environment, process the data, package the data with appropriate metadata, and make the acquisition data package available to the sensor client. The following subsections describe sensor hardware model, software functions, and design requirements." | Substitute as indicated | Done | Accepted
[5 empty] | 4 | 5 | 1.1 | 19 | 13 - 15 | E | Last two sentences could be made more concise. | Replace last two sentences with "Metadata that describe each component (e.g., presence, model, operational parameters), however, are required in response to queries for sensor capabilities and to accompany data acquisitions." | Substitute as indicated | Done | Accepted
[5 empty] | 4 | 5 | 1.1 | 19 | 16 | ER | Fig 4: Cal source is typically part of SCU. If external cal source were connected to SCU it would be connected at antenna port. Compute Platform - we typically call it Host Controller. | Remove Cal source from figure 4. Change Compute Platform to Host Controller. | Fix diagram | Done | Accepted
[5 empty] | 4 | 5 | 1.1 | 19 | 20 - 21 | E | "Functional element 1" text is overcomplicated. RF energy should be EM fields. Interconnect cable should be RF cable. | Replace text with "Antenna: An antenna converts environmental electromagnetic fields into a voltage. An RF cable connects the antenna with the next hardware component." | Substitute as indicated | Done | Accepted
[5 empty] | 4 | 5 | 1.1 | 19 | 22-25 | ER | "Functional element 2" text is overcomplicated. RF switch need not be specified. Interconnect cable should be RF cable. | Replace text with "Signal Conditioning Unit (SCU): An RF front end that can provide (among other things) preselection filtering, improved sensitivity via low noise amplification, and a calibration signal source. An RF cable connects the SCU with the next hardware component." | Substitute as indicated | Done | Accepted
[5 empty] | 4 | 5 | 1.1 | 20 | 1-3 | ER | "Functional element 3" text is overcomplicated. SEU does not demod (typically). No mention of downconversion. | Replace text with "Signal Extraction Unit (SEU): Analog Digital Converter (ADC), spectrum analyzer, Software Defined Radio (SDR), or other sampling device that also typically provides downcoversion and signal processing. A typical output of the SEU is a discrete baseband representation of the acquired signal." | Substitute as indicated | Done | Accepted
[5 empty] | 4 | 5 | 1.1 | 20 | 4-19 | ER | "Functional element 4" text is overcomplicated. Prefer Host Controller over Compute Platform. Text should talk to and describe in full Fig 5. Data Transmission in block diagram is incorrect. SSD API - In and SSD API - out are inconsistent | Consolidate text, e.g., "The Host Controller provides control signals and messages to SCU and DEU. Raw data can be processed, e.g., to calculate calibrated absolute power at a reference point in the sensor RF path. Data acquisitions are packaged with metadata from sensor configuration onboard instruments, e.g., GPS. " In Figure 5: (1) Change SSD API IN to Sensor API, (2) Remove SSD API OUT, (3) Remove Data Transmission block | Substitute as indicated | Done | Accepted
[5 empty] | 4 | 5 | 1.2 | 21 | 1-5 | E | Calibration model text belongs in new 4.1.2 Sensor Software Requirements | Software requirements should also include RESTful Sensor APIwith the following requirements: (1) query of possible actions, (2) scheduler, (3) Data packaging meets SCOS Data/Metadata format specification. Version control is another requirement. | Added as new section 4.4.2.2.1 | Done | Revised
[5 empty] | 4 | 5 | 1.2 | 21 | 5-24 | E | Algorithm model text belongs in new 4.1.2 Sensor Software Requirements | Most important point is that the Sensor Owner must publish algorithm externally. | Addressed in revised draft structure DCN 22-18-0008-00-0003 https://mentor.ieee.org/802.22/dcn/18/22-18-0008-00-0003-802-22-3-lb2-submission-rev-s-4.docx | Done | Accepted
[5 empty] | 4 | 5 | 1.2 | 21 | 24 | ER | Missing Sensor IT Security requirements | Sensor IT security requirements include: (1) version control, (2) | Accepted as a stub (4.4.2.2) | Done | Revised
[5 empty] | 5 |  |  | 28-53 |  | ER | This section should describe the following two RESTful API's: (1) sensor, (2) SCOS | We will publish a draft 1.0 of the SigMF/SCOS metadata/data format specification on github before the Orlando meeting. There is a lot of good structure in this section, but it needs to be written in the context of the simplified architecture where there are two entities - sensorManager and sensor - both of which offer RESTful APIs with only CRUD operations. CRUD - Create, Read, Update, and Delete. I will attempt to document NTIA Sensor API before Orlando. | Revisit Section 5, describe APIs/Services in line with new architecture | Not done | Rejected - no specific remedy
[5 empty] | 5 |  |  | 29 | 2 | ER | This line is the first mention of periodic heartbeats. I don't believe this is the optimal approach when we are dealing w a large number of sensors. Rather, the SM queries Sensor APIs for responsiveness. | Remove all mention of heartbeat. This should be resolved when rewriting this section in context of RESTful APIs. | Section 5 will be revised substantially | Not done | Revised
[5 empty] | 6 |  |  | 57 |  | ER | This section should be reduced according to new simpler architecture that only includes SM and sensor. | No specific direction, but this section should become simpler. | Redefine "informative" where necessary, review for deletion if not clearly required. | Not done | Rejected - no specific remedy
Note on K1: TR: Technical required T: Technical ER: Editoral required E: Editorial