## Instructions for ballot
Instructions for the electronic ballot of the 802.22.3 Draft 3.0
This spreadsheet contains the template for the 802.22 voters to fill in their comments on the 802.22.3 Draft 3.0.
The commentor should enter his/her coordinates once in columns B to D and then hide it for the rest of the process for convenience (highlight the four columns and right-click on it and then click on 'Hide').
The commentor should then enter all his comments, one per row, by filling columns F to J to locate the specific text that is commented on. Page and Line will be used to refer to the text only in Draft 3.0 whereas Clause, Subclause and Paragraph will be used to go across the various newer versions of the Draft.
The commentor should indicate the type for each of their comments: TR: Technical comment for which proper resolution is required for the commentor to support the modified Draft. T: Technical comment for which the resolution is not necessary of the commentor to support the Draft. ER: Editorial comment for which proper resolution is required for the commentor to support the modified Draft. E: Editorial comment for which the resolution is not necessary of the commentor to support the Draft.
The commentor should fill in his comment in detail in column L. Text can be copied in and edited if it is convenient.
The commentor should then indicate their suggested remedy in column M. Text formatting supported by Excel is allowed such as bold, underline, strike-out, etc. to facilitate identification of the actual changes to the text. Note that a change of paragraph within a cell is done by the "Alt/Enter" combination. If the comment is extensive and/or includes graphics, etc., it is recommended to produce a normal 802.22.3 WG contribution with the usual template and upload it on Mentor and refer to it by its document number or a hyperlink to its URL in the appropriate cell. Note that if the text for the resolution is longer than 256 characters, you may need to click once on the cell to show the entire text in the content window at the top of the spreadsheet or click twice to show the entire formatted content in the cell.
The commentor is requested to answer the question on the right of this Table once he/she has developed all his comments on Draft 3.0. Their vote should represent their overall position relative to his support for Draft v2.0. Note that indicating any of their comments as TR or ER means a "Disapprove with comment". | Please, indicate your overall support status for the 802.22.3 Draft 3.0 by selecting one of the following options: |  | Approve - No Comments
Approve - with comments (Technical, Editorial or General)
Disapprove - No Comments
|  | x | Disapprove - with Comments (Technical Required, Editorial Required or General Required)
The commentors should return their version of the spreadsheet with their initials added at the end of the file name (e.g., P802-22-3 Draft 3.0 WG Letter Ballot Template-JohnSmith.xls) to Mody, Apurva <apurva.mody@ieee.org>, Roger Hislop <Roger.Hislop@IS.CO.ZA> and Oliver Holland <oliver.holland@kcl.ac.uk> before the end of the 30 days comment period ending on Sunday March 4th, 2017 at 00:00 (11:59PM) AOE (Anywhere On Earth) . |  |  | Abstain - lack ot time
Abstain - lack of expertise
Abstain - Conflict of interest
Abstain - Others
A compilation of the comments from all respondents will be made available during the second week of November so that the new comment resolution process can start during the November plenary meeting.

## 802.22.3 D3.0 Comments
ID | Commenter Name | Affiliation | Email | Telephone | Clause | Subclause | Paragraph | Page | Line | Type | Comment | Suggested Remedy | Actual Remedy | Status | Implementation Status
| Gianfranco Miele | University of Cassino and Southern Lazio | g.miele@unicas.it | 07762993686 | 4 | 4 | 2.2.4 | 23 | 12 | ER | The sentence "A simplified hardware block diagram of a general SD model is depicted in Figure 4: SD Simplified Hardware Model Block Diagram. " reports the figure caption | Remove the figure caption. The correct sentence is "A simplified hardware block diagram of a general SD model is depicted in Figure 4." |  | Accepted | Done
| Gianfranco Miele | University of Cassino and Southern Lazio | g.miele@unicas.it | 07762993686 | 4 | 4 | 2.2.4 | 24 | 10 | TR | Taking into account the operations carried out by the Signal Extraction Unit (SEU), this name is not appropriate | I suggest to modify it in data acquisition unit or signal acquisition unit | Poorly formed comment as there is no precise suggested remedy. Decision on actual remedy to be carried forward to next ballot, given complexities due to interaction with other content involved. | Revised | To be carried forward to next ballot
| Gianfranco Miele | University of Cassino and Southern Lazio | g.miele@unicas.it | 07762993686 | 4 | 4 | 2.2.4 | 25 | 2 | ER | The sentence "Sensor/SDR, and polls any environment sensor input devices for necessary metadata items, such as GPS location. Interaction of the various elements is described in Figure 5: SD Functional Elements." reports the figure caption | Remove the figure caption. The correct sentence is "Sensor/SDR, and polls any environment sensor input devices for necessary metadata items, such as GPS location. Interaction of the various elements is described in Figure 5." |  | Accepted | Done
| Gianfranco Miele | University of Cassino and Southern Lazio | g.miele@unicas.it | 07762993686 | B |  |  | 70 | 1 | TR | Metadata should be all normative because in this annex structure of metadata used in the information message exchanged between Sensor Manager (SM) and Sensing Device (SD) are introduced. Each parameter that is involved must be defined and used in the way it has been defined. Maybe it could not be exchanged between Sm and SD, but if exchanged it must comply with it its definition. | The annex must be normative |  | Accepted | Done
| Gianfranco Miele | University of Cassino and Southern Lazio | g.miele@unicas.it | 07762993686 | B |  |  | 70 | 3 | ER | The acronym of Sensor Manager is SM and not TM | Substitute TM with SM | Make all instances of "TM" into "SM", and all instances of "Task Manager" into "Sensing Manager". | Revised | Done
| Gianfranco Miele | University of Cassino and Southern Lazio | g.miele@unicas.it | 07762993686 | B1 | 1 |  | 70 | 13 | TR | System Metadata includes all SD factory information. This metadata must be normative in order to specify a standard set of parameters that describe the specifications of the SD. This is also very useful when SM wants to execute a comparison among several SDs. | System metadata must be normative | Make Annex B into a Normative Annex. | Revised | Done
| Gianfranco Miele | University of Cassino and Southern Lazio | g.miele@unicas.it | 07762993686 | B1 | 2 |  | 70 | 20 | TR | Current Status Metadata includes data describing the actual configuration of the SD. This could be requested by SM when it wants to know the actual configuration or the SM could change some of them in order to change the actual SD configuration and start a new sensing operation. If this metada is not normative we have not a standard set of metadata making difficult the communication between SM and SD. | Current status metadata must be normative | Make Annex B into a Normative Annex. | Revised | Done
| Gianfranco Miele | University of Cassino and Southern Lazio | g.miele@unicas.it | 07762993686 |  |  |  | 7 | 10 | E | There is a typo | Gianfraco must be substituted with Gianfranco |  | Accepted | Done
| Gianfranco Miele | University of Cassino and Southern Lazio | g.cerro@unicas.it | 07762993686 | 4 | 3 |  | 16 | 3 | TR | In roles definition, there is a superimposition between SCOS owner and administrator. In my opinion, SCOS owner correctly "deploys and manages the SCOS network of sensors" but it should not "have approving authority for all SCOS configurations and operations" and approving "all Data Client and Sensor Owner accounts and sensor actions". These actions, together with task priorities and access rights should be managed by SCOS administrator. Consequently, in the general use case description, it is needed to introduce the actions by SCOS administrator. | Move "have approving authority for all SCOS configurations and operations" and "approves all Data Client and Sensor Owner accounts and sensor actions" to the description of SCOS administrator. Furthermore, in general use case description, add in the operation flow the SCOS administrator to approve Data Clients requests any time this function is managed by SCOS owner, in items 4 and 5 of the general use case itemization. | Some aspects of the comment and its implementation have been superceded by changes made in response to, or are in conflict with, other comments. This comment has been addressed in resolution for comment 34, text amended as partial remedy, instances of "Owner" changed to "Operator" and "Administrator" role combined with "SCOS Operator". Will need to be carried for to next ballot for more detailed consideration and remedy. Given this, decision on actual remedy to be carried forward to next ballot. | Revised | To be carried forward to next ballot
| Gianfranco Miele | University of Cassino and Southern Lazio | g.miele@unicas.it | 07762993686 | 4 | 4 | 1.2.1 | 18 | 24 | E | In this line there is a specific reference to Figure 2, illustrating the simplified model of the Sensing Manager. This figure is marked as removed in the draft. | Restore the figure or remove this line. | Remove the associated line. Move associated text describing the blocks in this Figure to the appropriate entities definition in Section 6 (Sensing Manager). | Revised | Done
| Gianfranco Miele | University of Cassino and Southern Lazio | g.miele@unicas.it | 07762993686 | 4 | 4 | 1.3 | 20 | 2 | E | The same than previous comments, referred to Figure 3. | Restore the figure or remove this line. | Remove the associated line. Move associated text describing the blocks in this Figure to the appropriate entities definition in Section 5 (Sensing Device). | Revised | Done
| Gianfranco Miele | University of Cassino and Southern Lazio | g.miele@unicas.it | 07762993686 | 4 | 4 | 2.2.4 | 24 |  | TR | The calibration source has been removed from Figure 4 and the calibration needed procedure been deleted from section 4 text. Then it has been moved as normative in annex C. Anyway, the best solution is to keep the Cal Source in the figure, recall the need for calibration and refer details as described in annex C. | Restore cal source in the block diagram of Fig. 4 and the paragraph of SD calibration model, at least as introduction to the problem, without providing details, sending the reader to Annex C. Next work on the draft should also enlarge the content of such paragraph, since calibration data shall be sent along with sensing data to the data client to certify data quality. | Some aspects of the comment and its implementation have been superceded by changes made in response to, or are in conflict with, other comments. Given this, decision on actual remedy to be carried forward to next ballot. | Revised | To be carried forward to next ballot
| Gianfranco Miele | University of Cassino and Southern Lazio | g.miele@unicas.it | 07762993686 | 5 | 2 | 1.1 | 32 | 2 | TR | Some metadata of Sensing Manager is still present in the core text. In order to have the standard better organized, all metadata should be moved to Annex B and selectively made normative/informative. | Remove Table 4 from this section and move it to Annex B. | Some aspects of the comment and its implementation have been superceded by changes made in response to, or are in conflict with, other comments. Given this, decision on actual remedy to be carried forward to next ballot. | Revised | To be carried forward to next ballot
| Gianfranco Miele | University of Cassino and Southern Lazio | g.miele@unicas.it | 07762993686 | 5 | 4 |  | 39 | 24 | TR | The primitives defined in this section are too detailed and they could be misunderstood. For further discussion | Move the primitives' details to Annex A, where a typical use case is illustrated, while describe by text the needed primitives each component has to exhibit. Not actually a slight modification, further discussion needed. | Decision on actual remedy to be carried forward to next ballot. | Revised | To be carried forward to next ballot
| Gianfranco Miele | University of Cassino and Southern Lazio | g.miele@unicas.it | 07762993686 | 5 | 4 | 1.2 | 42 | 7 | E | Typo in table 17 caption. | Replace "defiintion" with "definition". |  | Accepted | Done
| Gianfranco Miele | University of Cassino and Southern Lazio | g.miele@unicas.it | 07762993686 | 5 | 4 | 1.4 | 44 | 5 | E | Typo in table 23 caption. | Replace "Meatadata" with "Metadata". |  | Accepted | Done
| Gianfranco Miele | University of Cassino and Southern Lazio | g.miele@unicas.it | 07762993686 | 5 | 4 | 2.3 | 47 | 12 | E | Typo in table 33 caption. | Remove duplicated word "request". |  | Accepted | Done
| Oliver Holland | King's College London | oliver.holland@kcl.ac.uk | 447916000000 | General | [5 empty] | We should not have separate control and data planes. This is not, e.g., a communication system where the control of the network, vs. the user data, are disassociated with very different (e.g., QoS) requirements. For our purposes, most commonly exactly the same communication channel can (and typically will) be used to request the sensing information and configure accordingly (Manager-->Sensor), and to receive that sensing information (Sensor-->Manager). And of course we are operating at the application (user data) layer. |  | Adapt architecture to present the core server-client relationship and the multiplicity of sensors and clients in a way that can cover both the case where the data and control planes are separated, or together, through the different functional compositions of the entities that are possible. Implement DCN 22-18-0032-00-0003 https://mentor.ieee.org/802.22/dcn/18/22-18-0032-00-0003-802-22-3-submission-system-requirements.docx as the solution. | Revised | Done
| Oliver Holland | King's College London | oliver.holland@kcl.ac.uk | 447916000000 | General | [5 empty] | (Linked to comment immediately above) To assist cases where we might have, e.g., the option of streaming of data or accessibility of data directly by a Client which is not implementing sensor control functions, we might include API + socket(s) (latter optional) definition at the Sensor. |  | Adapt architecture to capture this. See, e.g., Figure 1 of DCN X. Generalise "+ socket(s)" suggestion in the proposed remedy to "(optional) data service". Implement DCN X as the remedy. | Revised | Done
| Oliver Holland | King's College London | oliver.holland@kcl.ac.uk | 447916000000 | General | [5 empty] | The entity names need to be revised and combined. E.g., we have to define things at the level they will be individually implemented, and the level at which metadata has to be provided. Some examples: No separate Sensor Manager and Data Manager (or whichever are their current names; there are several legacy names still pinging about). All just one entity. Only “Client” defined at the user side, likely many clients in parallel. Some may be only configuring the sensors, some may be both configuring the sensors and receiving the data, and some may be only receiving the data. Some of the content defining the detail of the sensors needs to be removed, as it is not adding anything new that is useful to the standard (i.e., our purpose is not to define the sensing algorithms/implementations, precise structure of sensors, etc., it is only to be able to understand their characteristics, instruct them accordingly, and receive data from them). |  | Combine entities/functions and rename as suggested; if it is necessary to combine/generalise others the comment should be raised at the next Letter Ballot Round. Implement DCN 22-18-0032 https://mentor.ieee.org/802.22/dcn/18/22-18-0032-00-0003-802-22-3-submission-system-requirements.docx as the remedy for high level entity description. | Revised | Done
| Oliver Holland | King's College London | oliver.holland@kcl.ac.uk | 447916000000 | General | [5 empty] | (While acknowledging issues with the availabilities of specific people and the rush to get the document ready for the next ballot), the document structure is not implementing what has been discussed in past meetings (e.g., Vancouver 1 year ago), and is far from optimal. E.g., there has been some change, or some gradual drift, to a very suboptimal structure. Mike is implementing a new proposed document structure (although further discussion leads to that still being significantly advanced from that arrived at in Vancouver) which he will upload as a contribution and provide an associated comment to the ongoing Letter Ballot on Draft 3.0. There are also many issues with, e.g., content being in the wrong sections (e.g., stuff that is defining “functions” being in “requirements”, stuff defining “procedures” being in “interfaces”, etc.). Mike is also addressing that. There is a lot of repetition that needs to be addressed. |  | No specific remedy is proposed by the commenter. Make changes to better map content to the appropriate sections, and to better reflect prior structure decisions, and to reduce/remove repetition. Implement DCN 22-18-0035-00-0003 https://mentor.ieee.org/802.22/dcn/18/22-18-0035-00-0003-802-22-3-submission-structure-and-toc.docx as the remedy. | Revised | Done
| Oliver Holland | King's College London | oliver.holland@kcl.ac.uk | 447916000000 | General | [5 empty] | We can define most, if not all things, with APIs. Further work and discussion ongoing. |  | Poorly formed comment as no precise suggested remedy given. Decision on actual remedy to be carried forward to next ballot. | Revised | To be carried forward to next ballot
| Oliver Holland | King's College London | oliver.holland@kcl.ac.uk | 447916000000 | General | [5 empty] | We need to define better, and likely more normatively, the different modes of operation as well as the distinction from the fall-back mode of only the architecture, interfaces, and data types (no procedures/protocols) existing. |  | Poorly formed comment as no precise suggested remedy given. Decision on actual remedy to be carried forward to next ballot. | Revised | To be carried forward to next ballot
| Oliver Holland | King's College London | oliver.holland@kcl.ac.uk | 447916000000 | General | [5 empty] | As was defined in Chicago meeting: PROPOSED NEW STRUCTURE: 4. System Architecture 4.1 Block Diagram – including high-level descriptions of entities and interfaces 4.2 Roles (use cases related content should be in Informative Annex) 4.3 Requirements 4.2.1 Sensor Hardware, Software, Data, Security 4.2.2 Manager Hardware, Software, Data, Security 5. Sensor 5.1 Definition Includes the components, and the “metadata” specification associated with each of those components. Useful to specify in terms of the minimum components, and the optional components that might be used dependent on use cases. Minimum is useful in terms of reducing the data involved in requests and responses, etc. Also communication capabilities as optional. 5.2 Functions Minimum, plus options 5.3 Interfaces Like APIs, plus sockets. Minimum, plus options 6. Manager 6.1 Definition Components. Processor, memory, storage, networking, server, database. Throughput, latency, etc. 6.2 Functions Minimum plus optional. authentication, etc. 6.3 Interfaces 7. Data Specification Data associated with the configuration of and recorded measurement information. 8. Procedures? Modes of Operation? |  | Implement structure as in DCN DCN 22-18-0035-00-0003 https://mentor.ieee.org/802.22/dcn/18/22-18-0035-00-0003-802-22-3-submission-structure-and-toc.docx. Minor changes therein compared with the Chicago meeting. | Revised | Done
| Oliver Holland | King's College London | oliver.holland@kcl.ac.uk | 447916000000 | 4 | 4.1 |  | 15 | 12 | T | Delete as SCOS is in entity name |  | This comment has been superceded but remedies to other comments, and is resolved as the associated text no longer exists. | Revised | Done
| Oliver Holland | King's College London | oliver.holland@kcl.ac.uk | 447916000000 | 4 | 4.1 |  | 15 | 12 | T | Broader than that: SCOS Manager (SM) |  | Changes to other comments have pushed the the term towards "Sensing Manager". This comment is therefore no longer relevant. | Revised | Done
| Oliver Holland | King's College London | oliver.holland@kcl.ac.uk | 447916000000 | 4 | 4.1 |  | 15 | 13 | T | Simplify: Rename as Sensor (S) |  | Ongoing debate on naming. Currently still as "Sensing Device". To be carried forward to next ballot for appropriate consideration. | Revised | To be carried forward to next ballot
| Oliver Holland | King's College London | oliver.holland@kcl.ac.uk | 447916000000 | 4 | 4.1 |  | 15 | 13 | T | Simplify: Client. Also remove Data Consumer. Client can also be the Data Consumer. Should adapt figure to put many clients in parallel for one SCOS |  | Implement as Figure 1 in DCN 22-18-0031-00-0003-802-22-3 https://mentor.ieee.org/802.22/dcn/18/22-18-0031-00-0003-802-22-3-submission-simplified-block-diagram.docx | Revised | Done
| Oliver Holland | King's College London | oliver.holland@kcl.ac.uk | 447916000000 | 4 | 4.1 |  | 15 | 15 | T | Client |  | This comment has been superceded but remedies to other comments, and is resolved as the associated text no longer exists. | Revised | Done
| Oliver Holland | King's College London | oliver.holland@kcl.ac.uk | 447916000000 | 4 | 4.1 |  | 15 | 17 | T | Sensor and Task Control, and Data Distribution, are both functions. There are other ways to capture all use cases than dividing into a control and data plane. If functions are mentioned at the SM, when why not also at the SD (now named S)? Case where we may have streaming socket can be captured in changes to the “SD Control Service”. Therefore, delete Control and Data Distribution boxes. In view of the above, change SD Control Service (API) to SD API and (optional) data socket(s). Delete SD Data Service, and the one-way upward arrow from that. Just “Clients” at the user side. Just multiple instantiations of Client in parallel. Some may implement only sub-sets of the Client functions (e.g., some may only control sensors, some may only receive sensing data, etc.). |  | As suggested in the "comment", except implement "(optional) data socket(s)" instead as "(optional) data service". Implement as Figure 3 in DCN 22-18-0032-00-0003 https://mentor.ieee.org/802.22/dcn/18/22-18-0032-00-0003-802-22-3-submission-system-requirements.docx. Note that this is a partial resolution as some aspects are not implemented in above submission, and as such the comment will also need to be carried forward to consideration in the next ballot. Section 4.2 "SCOS System Architecture Layering" deleted; material amended and carried forward into revised Section 4.4 "System Requirements" . | Revised | Done, although as a partial resolution to the comment. To be carried forward to next ballot for further consideration and a more complete resolution.
| Oliver Holland | King's College London | oliver.holland@kcl.ac.uk | 447916000000 | 4 | 4.1 |  | 16 | 2 to 9 | T | No need to separate data and control planes—this separation is only for one particular case, and the addition of (optional) streaming socket in the Figure above deals with that one particular case anyway. Remove Clause 4.2 and merge some additional related information in the general description in 4.1 after the figure. |  | Implement as DCN 22-18-0032-00-0003 as above. | Revised | Done
| Oliver Holland | King's College London | oliver.holland@kcl.ac.uk | 447916000000 | 4 | 4.1 |  | 16 | 10 to 11 | T | Need to add descriptions of manager, sensor, APIs, and API requirements in Clause 4.1 or Sub-Clauses… |  | Implement as DCN 22-18-0033-00-0003 as partial remedy. Will need to be carried for to next ballot for more detailed consideration and remedy. https://mentor.ieee.org/802.22/dcn/18/22-18-0033-00-0003-802-22-3-submission-sensor-and-manager-system-requirements.docx | Revised | Done, although as a partial resolution to the comment. To be carried forward to next ballot for further consideration and a more complete resolution.
| Oliver Holland | King's College London | oliver.holland@kcl.ac.uk | 447916000000 | 4 | 4.1 |  | 16 | 16 to 20 | T | Don’t need owners, as the wishes of owners are formulated and expressed to operation out of scope of the SCOS implementation. I.e., only need “operators”. We have “System Operator” operating the whole SCOS. “Sensor operator” operating the sensors. Or maybe even multiple sensor operators, e.g., each individual being an operator of their phone as a sensor accessed by a SCOS. SCOS Administrator can be removed, as it is encompassed in the System Operator. Data client is now “Client”, per the architecture diagram. Both as a role and an entity. 4.2 is now requirements, with hardware, software, data, and security. These roles go into software requirements. |  | Implement text as proposed as partial remedy, instances of "Owner" changed to "Operator" and "Administrator" role combined with "SCOS Operator". Will need to be carried for to next ballot for more detailed consideration and remedy. | Accepted | Done, although as a partial resolution to the comment. To be carried forward to next ballot for further consideration and a more complete resolution.
| Oliver Holland | King's College London | oliver.holland@kcl.ac.uk | 447916000000 | 4 | 4.1 |  | 16 | 23 to 29 | T | Many possible use cases. Further, this is informative. Should be an Informative Annex. Should define an Informative Annex on Use Cases, covering possible options. E.g., mobile phones as sensors (though an app provided by the SCOS operator) in CBRS 3.5 GHz, supporting a dedicated sensing system, e.g., operated by the NTIA as SCOS operator. In this case, you have multiple sensor operators (NTIA, each individual mobile phone owner as an operator of the sensing system on their phone, etc.) and multiple SCOS/system operators (as many other SCOS operators could do something similar to access the information from the mobile phone). Just one extreme example of what is possible through SCOS. |  | Implement as DCN X, Annex E, as partial remedy. Will need to be carried for to next ballot for more detailed consideration and remedy. In particular, to be considered which parts of Annex E should instead be normative as being central to the technical (e.g., bootstrapping and mode of operation harmonization among involved elements) implementation of the system, ensuring extensibility in terms of modes of operation, etc. | Revised | Done, although as a partial resolution to the comment. To be carried forward to next ballot for further consideration and a more complete resolution.
| Oliver Holland | King's College London | oliver.holland@kcl.ac.uk | 447916000000 | 4 | 4.1 |  | 17 | 9 to 16 | T | Capture new namings. Should be with the Figure in 4.1, with redundancy removed. |  | Implement as DCN 22-18-0033-00-0003 https://mentor.ieee.org/802.22/dcn/18/22-18-0033-00-0003-802-22-3-submission-sensor-and-manager-system-requirements.docx and DCN 22-18-0032-00-0003 https://mentor.ieee.org/802.22/dcn/18/22-18-0032-00-0003-802-22-3-submission-system-requirements.docx as partial remedy. Will need to be carried for to next ballot for more detailed consideration and remedy. | Revised | Done, although as a partial resolution to the comment. To be carried forward to next ballot for further consideration and a more complete resolution.
| Oliver Holland | King's College London | oliver.holland@kcl.ac.uk | 447916000000 | 4 | 4.1 |  | 17 | 19 to 20 | T | These are functions…? Also, merge with SM definition now in 4.1. A lot of redundancy. |  | Implement as DCN 22-18-0037-00-0003 https://mentor.ieee.org/802.22/dcn/18/22-18-0037-00-0003-802-22-3-submission-section-6-sensing-manager.docx as partial remedy. Will need to be carried for to next ballot for more detailed consideration and remedy. | Revised | Done, although as a partial resolution to the comment. To be carried forward to next ballot for further consideration and a more complete resolution.
| Oliver Holland | King's College London | oliver.holland@kcl.ac.uk | 447916000000 | 4 | 4.1 |  | 17 | 25 | T | Delete “Control System”. |  | Delete control system as suggested in comment. However, comment has been superceded by remedies to other comments, and text is already removed for this reason. Implement as DCN X as remedy. | Revised | Done
| Oliver Holland | King's College London | oliver.holland@kcl.ac.uk | 447916000000 | 4 | 4.1 |  | 17 | 26 to 28 | T | No added value here. Suggest to remove. Move to the new 5.1 in new structure |  | Remove as suggested in comment. Implement as DCN X as remedy. | Revised | Done
| Oliver Holland | King's College London | oliver.holland@kcl.ac.uk | 447916000000 | 4 | 4.1 |  | 18 | 4 to 18 | T | Move to 6.1 in new structure |  | Move as suggested in comment. Implement as DCN 22-18-0037-00-0003 https://mentor.ieee.org/802.22/dcn/18/22-18-0037-00-0003-802-22-3-submission-section-6-sensing-manager.docx as remedy. | Revised | Done
| Oliver Holland | King's College London | oliver.holland@kcl.ac.uk | 447916000000 | 4 | 4.1 |  | 18 | 21 to 23 on next page | T | Moved to new 6.1 or 6.2, or split between them. Overlap to be reduced |  | Move as suggested in comment. Implement as DCN 22-18-0037-00-0003 https://mentor.ieee.org/802.22/dcn/18/22-18-0037-00-0003-802-22-3-submission-section-6-sensing-manager.docx as remedy. | Revised | Done
| Oliver Holland | King's College London | oliver.holland@kcl.ac.uk | 447916000000 | 4 | 4.1 |  | 19 | 28 to 15 on next page | T | Moved to new 6.1 or 6.2, or split between them. Overlap to be reduced |  | Move as suggested in comment. Implement as DCN 22-18-0037-00-0003 https://mentor.ieee.org/802.22/dcn/18/22-18-0037-00-0003-802-22-3-submission-section-6-sensing-manager.docx as remedy. | Revised | Done
| Oliver Holland | King's College London | oliver.holland@kcl.ac.uk | 447916000000 | 4 | 4.1 |  | 20 | 20 to 30 | T | Move to 4.1 in new structure |  | Partially superceded by remedies to other comments. However, further consideration needed, to be taken up in the next ballot. SD content now in Section 5 as per DCN 22-18-0036-00-0003 https://mentor.ieee.org/802.22/dcn/18/22-18-0036-00-0003-802-22-3-submission-section-5-sensing-device.docx. | Revised | Done, To be carried forward to next ballot
| Oliver Holland | King's College London | oliver.holland@kcl.ac.uk | 447916000000 | 4 | 4.1 |  | 20 | 33 to 4 on next page | T | Move to 5.1 in new structure |  | Partially superceded by remedies to other comments. However, further consideration needed, to be taken up in the next ballot. SM content now in Section 6 as per DCN 22-18-0037-00-0003 https://mentor.ieee.org/802.22/dcn/18/22-18-0037-00-0003-802-22-3-submission-section-6-sensing-manager.docx | Revised | To be carried forward to next ballot
| Oliver Holland | King's College London | oliver.holland@kcl.ac.uk | 447916000000 | 4 | 4.1 |  | 21 | 19 | T | Move to 5.1 requirements in new structure |  | Partially superceded by remedies to other comments. However, further consideration needed, to be taken up in the next ballot. SM content now in Section 6 as per DCN 22-18-0037-00-0003 https://mentor.ieee.org/802.22/dcn/18/22-18-0037-00-0003-802-22-3-submission-section-6-sensing-manager.docx | Revised | To be carried forward to next ballot
| Oliver Holland | King's College London | oliver.holland@kcl.ac.uk | 447916000000 | 4 | 4.1 |  | 21 | 22 to 11 on next page | T | Move to 5.4 fucntions in new structure and consider what should be removed or moved elsewhere from that |  | Partially superceded by remedies to other comments. However, further consideration needed, to be taken up in the next ballot. SM content now in Section 6 as per DCN 22-18-0037-00-0003 https://mentor.ieee.org/802.22/dcn/18/22-18-0037-00-0003-802-22-3-submission-section-6-sensing-manager.docx | Revised | To be carried forward to next ballot
| Oliver Holland | King's College London | oliver.holland@kcl.ac.uk | 447916000000 | 4 | 4.1 |  | 22 | 15 to end of next page | T | Moved to 5.2 sensor definition, and consider further whether some parts of the content should be moved further from there |  | Partially superceded by remedies to other comments. However, further consideration needed, to be taken up in the next ballot. SD content now in Section 5 as per DCN 22-18-0036-00-0003 https://mentor.ieee.org/802.22/dcn/18/22-18-0036-00-0003-802-22-3-submission-section-5-sensing-device.docx. | Revised | To be carried forward to next ballot
| Oliver Holland | King's College London | oliver.holland@kcl.ac.uk | 447916000000 | 4 | 4.1 |  | 23 | 1 | T | Simplify: Rename as “Preselector” |  | To be done in next ballot as further consideration needed related to knock-on complexities. | Revised | To be carried forward to next ballot
| Oliver Holland | King's College London | oliver.holland@kcl.ac.uk | 447916000000 | 4 | 4.1 |  | 23 | 4 | T | Simplify: Rename as “Receiver”. Check for legacy instances of DEU. Together with the above changes, may be considered whether there is a need to redefine to move some of the functions between the “preselector” and “receiver”, e.g., because “preselector” is often defined to have a very limited scope (basically a band-pass filter). |  | To be done in next ballot as further consideration needed related to knock-on complexities. | Revised | To be carried forward to next ballot
| Oliver Holland | King's College London | oliver.holland@kcl.ac.uk | 447916000000 | 4 | 4.1 |  | 23 | 16-18 | T | Change to reflect that we don’t have separate data and control planes. Also, also change naming. Consider the relevance of this Figure and especially what is included therein. Probably just delete this figure. |  | To be done in next ballot as further consideration needed related to knock-on complexities. | Revised | To be carried forward to next ballot
| Oliver Holland | King's College London | oliver.holland@kcl.ac.uk | 447916000000 | 4 | 4.1 |  | 24 | 4 | T | To be rewritten, e.g., based on the changes in the architecture and other observations. Some content to me moved to other sections, as it is defining, e.g., procedures, functions, etc. |  | To be done in next ballot as further consideration needed related to knock-on complexities. | Revised | To be carried forward to next ballot
| Oliver Holland | King's College London | oliver.holland@kcl.ac.uk | 447916000000 | 4 | 4.1 |  | 24 | 5 to 10 | T | Move to 5.1 sensor requirements in new structure |  | Merge into 5.1 in new structure as per DCN 22-18-0036-00-0003 https://mentor.ieee.org/802.22/dcn/18/22-18-0036-00-0003-802-22-3-submission-section-5-sensing-device.docx. | Revised | Done
| Oliver Holland | King's College London | oliver.holland@kcl.ac.uk | 447916000000 | 4 | 4.1 |  | 24 | 12 to 8 on next page | T | Moved to 4.4 Interactions in new structure |  | Merge into 4.3 in new structure, given changes made in remedy to other comments. Implement as in DCN 22-18-0034-00-0003-802-22-3-submission-interaction https://mentor.ieee.org/802.22/dcn/18/22-18-0034-00-0003-802-22-3-submission-interactions-model.docx. | Revised | Done
| Oliver Holland | King's College London | oliver.holland@kcl.ac.uk | 447916000000 | 4 | 4.1 |  | 25 | 9 to 11 | T | Should be moved to 4.2 Roles and Interactions in new stucture. Also needs to be updated and is implemented |  | Merge into 4.3 in new structure, given changes made in remedy to other comments. Also simply Figure 10 in line with developments in response to other comments; implement as in DCN 22-18-0034-00-0003 https://mentor.ieee.org/802.22/dcn/18/22-18-0034-00-0003-802-22-3-submission-interactions-model.docx. | Revised | Done
| Oliver Holland | King's College London | oliver.holland@kcl.ac.uk | 447916000000 | 4 | 4.1 |  | 25 | 17 to 7 on next page | T | Split between sensor and manager requirements, 5.1 and 5.2, in new structure |  | This content has been superceded in the changed made in response to other comments, and the content no longer exists. Implement as in DCN 22-18-0037-00-0003 https://mentor.ieee.org/802.22/dcn/18/22-18-0037-00-0003-802-22-3-submission-section-6-sensing-manager.docx and DCN 22-18-0036-00-0003 https://mentor.ieee.org/802.22/dcn/18/22-18-0036-00-0003-802-22-3-submission-section-5-sensing-device.docx | Revised | Done
| Oliver Holland | King's College London | oliver.holland@kcl.ac.uk | 447916000000 | 4 | 4.1 |  | 26 | 13 to 18 | T | Move to 6.4 Interactions in new structure |  | Move to "6.2.2: Sensing Manager Control Service: Interfaces" in new (updated) structure, changed somewhat in response to other comments. Implement as in DCN DCN 22-18-0037-00-0003 https://mentor.ieee.org/802.22/dcn/18/22-18-0037-00-0003-802-22-3-submission-section-6-sensing-manager.docx. | Revised | Done
| Oliver Holland | King's College London | oliver.holland@kcl.ac.uk | 447916000000 | 4 | 4.1 |  | 26 | 21 to 33 | T | Move to 6.4 Interactions in new structure |  | Move to "6.2.2: Sensing Manager Control Service: Interfaces" in new (updated) structure, changed somewhat in response to other comments. Implement as in DCN DCN 22-18-0037-00-0003 https://mentor.ieee.org/802.22/dcn/18/22-18-0037-00-0003-802-22-3-submission-section-6-sensing-manager.docx. | Revised | Done
| Oliver Holland | King's College London | oliver.holland@kcl.ac.uk | 447916000000 | 4 | 4.1 |  | 27 | 21 to 33 | T | Move to 5.4 functions in new structure |  | Move to "6.2.2: Sensing Manager Control Service: Interfaces" in new (updated) structure, changed somewhat in response to other comments. Implement as in DCN DCN 22-18-0037-00-0003 https://mentor.ieee.org/802.22/dcn/18/22-18-0037-00-0003-802-22-3-submission-section-6-sensing-manager.docx. | Revised | Done
| Oliver Holland | King's College London | oliver.holland@kcl.ac.uk | 447916000000 | 4 | 4.1 |  | 27 | 10 to 25 | T | Move to 5.4 functions in new structure |  | Move to "6.2.2: Sensing Manager Control Service: Interfaces" in new (updated) structure, changed somewhat in response to other comments. Implement as in DCN DCN 22-18-0037-00-0003 https://mentor.ieee.org/802.22/dcn/18/22-18-0037-00-0003-802-22-3-submission-section-6-sensing-manager.docx. | Revised | Done
| Oliver Holland | King's College London | oliver.holland@kcl.ac.uk | 447916000000 | 4 | 4.1 |  | 31 | 1 to 3 | T | Seems likely that we need a procedures or other section (API definition) for the non-baseline possible “modes” of operation. This is definitely at the level of “protocol”/”procedure” (or API-based definition), and should be moved there. |  | Comment taken into account, but is poorly formed in terms of a precise resolution. Therefore, rejected. | Rejected | Done
Note on K1: TR: Technical required T: Technical ER: Editoral required E: Editorial
Note on N35: Roger Hislop: There's an Annex A, use cases, and Annex E (modes of operation). To cross reference?
Note on N48: Roger Hislop: Not sure what these comments refer to...?
Note on P38: Roger Hislop: NOt quite sure what this refers to.