## Wireless Capability Matrix 2013
Functionality/Characteristic |  | IEEE 802.11ah |  | 802.15.4 and approved amendments | Wi-FAR IEEE 802.22
| Measurement Unit | Family Description + Indoor Model | Specific Operating Model + Outdoor Model
Group 1: Applicable Smart Grid Communications Sub-Network(s)
Primary SG Network Sub-Network(s) | Select from HAN/FAN/NAN/WAN/etc. | HAN/FAN/NAN | HAN/FAN/NAN | HAN/FAN/NAN | WAN, FAN, or NAN
Secondary SG Network Sub-Network(s) | Select from HAN/FAN/NAN/WAN/etc. |  |  | FAN
Group 2: Data/Media Type Supported
Voice | Yes/No | Yes | Yes | No | Yes
Data | Yes/No | Yes | Yes | Yes | Yes
Video | Yes/No | Yes | Yes | No | Yes
Group 3: Range Capability (or Coverage Area when applicable)
Theoretical Range Limitations at Frequency | km, GHz | 2km 0.9 GHz | 2km 0.9 GHz | OFDM - 2k, 0.9GHz MR-FSK - 5k, 0.9GHz DSSS - 0.1k, 2.4 GHz | Optimized for range up to 30 km in typical PMP environment, functional up to 100 km
Conditions for Theoretical Range Estimate | PtP, PMP, LoS, non-LoS | LoS | LoS | LoS | PtP, LoS for maximum range potential
Group 4: Mobility
Maximum relative movement rate | km/hr | 200 km/hr | 200 km/hr | N/A | Primarily designed for fixed services but PHY can support mobility of up to 114 km/hr
Group 5: Channel/Sector Data Rates and Average Spectral Efficiency (Layer 2, or note other Layer if applicable for average data rate and average spectral efficiency)
Peak over the air uplink channel data rate | Mb/s | 156 | 1.3 | OFDM - 0.86 MR-FSK - 0.4 DSSS - 0.25 | IEEE 802.22 Base Standard: 22 - 29 Mbps dependent upon the Channel Size of 6 MHz, 7 MHz or 8 MHz IEEE P802.22b Draft Amendment Standard: Greater than 40 Mbps per 6, 7 or 8 MHz Channel using MIMO. Higher data rates expected with Channel aggregation
Peak over the air downlink channel data rate | Mb/s | 156 | 1.3 | OFDM - 0.86 MR-FSK - 0.4 DSSS - 0.25 | IEEE 802.22 Base Standard: 22 - 29 Mbps dependent upon the Channel Size of 6 MHz, 7 MHz or 8 MHz IEEE P802.22b Draft Amendment Standard: Greater than 40 Mbps per 6, 7 or 8 MHz Channel using MIMO. Higher data rates expected with Channel aggregation
Peak uplink channel data rate | Mb/s | 109 | 0.91 | OFDM - 0.86 MR-FSK - 0.4 DSSS - 0.25 | IEEE 802.22 Base Standard: 18.72 - 24.67 Mbps dependent upon the Channel Size of 6 MHz, 7 MHz or 8 MHz IEEE P802.22b Draft Amendment Standard: Greater than 34 Mbps per 6, 7 or 8 MHz Channel using MIMO. Higher data rates expected with Channel aggregation
Peak downlink channel data rate | Mb/s | 109 | 0.91 | OFDM - 0.86 MR-FSK - 0.4 DSSS - 0.25 | IEEE 802.22 Base Standard: 18.72 - 24.67 Mbps dependent upon the Channel Size of 6 MHz, 7 MHz or 8 MHz IEEE P802.22b Draft Amendment Standard: Greater than 34 Mbps per 6, 7 or 8 MHz Channel using MIMO. Higher data rates expected with Channel aggregation
Average uplink channel data rate | Mb/s | 39 | 0.30303 | OFDM - 0.86 MR-FSK - 0.4 DSSS - 0.25 | IEEE 802.22 Base Standard: 9.36 - 12.33 Mbps dependent upon the Channel Size of 6 MHz, 7 MHz or 8 MHz IEEE P802.22b Draft Amendment Standard: Greater than 17 Mbps per 6, 7 or 8 MHz Channel using MIMO. Higher data rates expected with Channel aggregation
Average downlink channel data rate | Mb/s | 39 | 0.30303 | OFDM - 0.86 MR-FSK - 0.4 DSSS - 0.25 | IEEE 802.22 Base Standard: 9.36 - 12.33 Mbps dependent upon the Channel Size of 6 MHz, 7 MHz or 8 MHz IEEE P802.22b Draft Amendment Standard: Greater than 17 Mbps per 6, 7 or 8 MHz Channel using MIMO. Higher data rates expected with Channel aggregation
Average uplink spectral efficiency | bit/s/Hz | 2.4 | 0.65 | OFDM - 1 MR-FSK - 0.5 DSSS - 0.1 | 1.56 bps/Hz
Average downlink spectral efficiency | bit/s/Hz | 2.4 | 0.65 | OFDM - 1 MR-FSK - 0.5 DSSS - 0.1 | 1.56 bps/Hz
Average uplink cell spectral efficiency | Mbps/Hz | 2.4 | 0.65 | OFDM - 1 MR-FSK - 0.5 DSSS - 0.1 | 1.56 bps/Hz
Average downlink cell spectral efficiency | Mbps/Hz | 2.4 | 0.65 | OFDM - 1 MR-FSK - 0.5 DSSS - 0.1 | 1.56 bps/Hz
Group 6: Spectrum Utilization
Public radio standard operating in unlicensed bands | GHz DL/UL | 0.9 | 0.9 | 0.169, 0.450-0.510, 0.779-0.787, 0.863-0.870, 0.902-0.928, 0.95-0.958, 2.4 | Essential use for Television (TV) Band frequencies from 54 MHz - 862 MHz. But this technology can really be used in any band that requires spectrum sharing.
Public radio standard operating in licensed bands | GHz DL/UL | 0.9 | 0.9 | 0.22, 0.4-1, 1.427 | Essential use for Television (TV) Band frequencies from 54 MHz - 862 MHz. But this technology can be used in any other band.
Private radio standard operating in licensed bands | GHz DL/UL |  |  | N/A | Essential use for Television (TV) Band frequencies from 54 MHz - 862 MHz. But this technology can really be used in any band that requires spectrum sharing.
Duplex method | TDD/FDD/H-FDD | TDD | TDD | TDD | TDD
If TDD supported – provide details |  | alternate Tx & Rx on a selected channel | alternate Tx & Rx on a selected channel | alternate Tx & Rx on a selected channel | TDD includes adaptive and adjustable DL and UL allocation supported. Transport method is OFDMA which provides multiple simultaneous users to transmit in the UL. Synchronization is carried out using preamble training sequences and pilots embedded inside the OFDMA. The IEEE P802.22b Draft Amendment Standard will support channel aggregation, channel bonding, channel shifting as well as MIMO modes.
Channel Bandwidths Supported | MHz | 1,2,4,8,16 | 2 | OFDM - Ranges from 0.2 to 1.2, MR-FSK - Ranges from 0.012 to 0.4 DSSS - 5 MHz | 6, 7 and 8 MHz
Channel separation | MHz | 1,2,4,8,16 | 2 | OFDM - Ranges from 0.2 to 1.2, MR-FSK - Ranges from 0.012 to 0.4 DSSS - 5 MHz | Nominal Channel spacing = (BWChannel(1) + BWChannel(2))/2, where BWChannel(1) and BWChannel(2) are the channel bandwidths of the two respective carriers
Number of non-overlapping channels in band of operation | Integer value | 1/3/6/13/26 channels for 16/8/4/2/1MHz channel BW | 13 channels for 2 MHz channel BW | OFDM - Ranges from 130 to 21, MR-FSK - Ranges from 1 to 130 (depending on band of operation) DSSS - 16 | Dependent on spectrum and available bandwidth
Is Universal Frequency Reuse Supported | Yes/No | Yes | Yes | Yes | Yes
Group 7: Data Frames, Packetization and Broadcast Support
Frame duration | ms | Variable, up to 27ms | Variable, up to 27ms | OFDM - Ranges from 15ms to 120ms, MR-FSK - Ranges from 1.3 ms to 488 ms | 10 ms Frame
Maximum packet size | bytes | 1500 | 1500 | 2047 | 2048 bytes
Segmentation support | Yes/No | Yes | Yes | Yes | Yes
Is Unicast, Multicast, Broadcast supported? | Yes/No | Yes | Yes | Yes | Yes, all
Group 8: Link Quality Optimization
Diversity technique | antenna, polarization, space, time | Space time | Space time | space, time | Rx antenna diversity, Space Time Block Codes, Spatial Multiplexing supported in the IEEE P802.22b draft amendment standard
Beam steering | Yes/No | Yes | Yes | No | Yes
Retransmission | ARQ/HARQ/- | ARQ | ARQ | ARQ | ARQ (IEEE 802.22) and HARQ (IEEE 802.22 and its future amendments)
Forward Error Correction technique | Yes/No (if Yes, please detail) | Yes, Convolutonal and LDPC(optional) | Yes, Convolutonal and LDPC(optional) | Yes, convolutonal | Yes. Convolutional Code is mandatory. Either Turbo, LDPC or Shortened Block Turbo Codes can be used for advanced coding.
Interference management | Yes/No (if Yes, please detail) | Yes, Listen before talk, frequency channel selection | Yes, Listen before talk, frequency channel selection | Yes, listen before talk, frequency channel selection, frequency hopping spread spectrum, frequency agility. | Yes. The IEEE 802.22 received IEEE SA Emerging Technology Award. IEEE Std. 802.22-2011 is the first cognitive radio standard that is specially designed to operate and mitigate performance considering interference. This standard has been specifically designed for spectrum sharing purposes and supports multiple cognitive capabilities required for interference management. IEEE 802.22 systems are not only designed to interface to a database service for spectrum management, but also embed a wide variety of techniques such as spectrum sensing, spectrum etiquette and self coexistence to ensure that the spectrum can be efficiently utilized and the interference can be mitigated.
Group 9: Radio Performance Measurement & Management
RF frequency of operation | GHz | 0.9 | 0.9 | 0.169-2.4 | Essential use for Television (TV) Band frequencies from 54 MHz - 862 MHz. But this technology can be used in any other band.
Configurable Retries? | Yes/No (if Yes, please detail) | Yes | Yes | Yes | Yes, configurable by the operator. Default value is 3.
Provision for RSSI | Yes/No (if Yes, please detail) | Yes | Yes | Yes | Yes, RSSI and other measurements are reported. Even spectrum sensing information is reported to understand the local RF environment. Moreover local subscriber parameters such as RSSI, CINR, modulation and coding rate etc are provided to the BS Spectrum Manager upon request.
Provision for Packet Error Rate Reporting | Yes/No (if Yes, please detail) | Yes | Yes | Yes | Yes.
Group 10: Power Management
Mechanisms to reduce power consumption | Yes/No (if Yes, please detail) | Yes | Yes | Yes, a variety of sleep modes are provided. | Yes 1. The IEEE 802.22 systems are synchronous by nature and provide the ability to only receive and transmit at pre-determined times for short durations thus consuming lower power. 2. The IEEE P802.22b draft amendment standard defines mechanisms to allow the 802.22 devices to go into idle and sleep modes and to wake up and transmit only when required, thus considerably reducing the power comsumption. 3. The IEEE P802.22b draft amendment Standard also defines Low Complexity devices that support relay capabilities. Such Low complexity devices are expected to have minimal 802.22 functionality thus consuming significantly lower power.
Low power state support | Yes/No (if Yes, please detail) | Yes | Yes | Yes, coordinated, uncoordinated, low duty cycle. | Yes 2. The IEEE P802.22b draft amendment standard defines mechanisms to allow the 802.22 devices to go into idel and sleep modes and to wake up and transmit only when required, thus considerably reducing the power comsumption.
Group 11: Connection Topologies
Point-to-point (Single-Hop) | Yes/No (if Yes, please detail) | Yes | Yes | Yes | Yes. IEEE 802.22 uses Point to Multi Point (Star) Configuration. Point to Point (Single-Hop) is a simplified case of Star and it is supported.
Point-to-Multipoint (Star) | Yes/No (if Yes, please detail) | Yes | Yes | Yes | Yes. IEEE 802.22 uses Point to Multi Point (Star) Configuration.
Multi-Hop or Multi-Link | Yes/No (if Yes, please detail) | Yes | Yes | Yes | Yes, this is supported in the IEEE P802.22b draft amendment standard. The IEEE P802.22b defines BS, High Capability Customer Premises Equipment (H-CPE) and Low Capability CPEs (L-CPE). Muti-Hop and Multi-Link are supported between various types of CPEs.
Statically configured or self-configuring Multi-Hop | Yes/No (if Yes, please detail) |  |  | Yes | Yes, this is supported in the IEEE P802.22b draft amendment standard. The IEEE P802.22b defines BS, High Capability Customer Premises Equipment (H-CPE) and Low Capability CPEs (L-CPE). Statically configured and Self configuring Muti-Hop and Multi-Link are supported between various types of CPEs.
Dynamic and Self-Configuring Multi-Hop Network | Yes/No (if Yes, please detail) | Self configuring | Self configuring | Yes, both dynamic and self-configuring | Yes, this is supported in the IEEE P802.22b draft amendment. Dynamic and Self configuring Muti-Hop and Multi-Link are supported between various types of CPEs.
Group 12: Connection Management
Handover | Yes/No (if Yes, please detail) | Yes | Yes | Yes, automatic and host controlled | Yes, this is defined in the IEEE 802.22 MAC. This is not a mobile handover, but cognitive radio technique by which a CPE can be asked to switch to a different channel and different BS.
Media Access Method (if applicable) | Specify (e.g., CSMA/CD, Token, etc.) | CSMA/CA | CSMA/CA | CSMA/CA | TDMA/ TDD OFDMA, reservation based MAC. Frame size is 10 ms and Super-frame contains 16 frames.
Multiple Access Method | Specify (e.g., CDMA, OFDMA, etc.) | CSMA/TDMA | CSMA/TDMA | CSMA/TDMA/FDMA (in hopping systems) | OFDMA
Discovery | Yes/No (if Yes, please detail) | Yes | Yes | Yes, passive and active scanning | Yes. Autonomous and automatic. CPEs can discover various BSs in the area, and vice versa. CPE can choose which BSs to associate with and vice versa.
Association | Yes/No (if Yes, please detail) | Yes | Yes | Yes | Yes. Through Device MAC ID/CID/SFID.
Group 13: QoS and Traffic Prioritization
Radio queue priority | Yes/No (if Yes, please detail) | Yes | Yes | No | Yes. Different QoS levels are defined such as BE, UGS, nrtps, rtps and the Quality of Service is determined based on the connection oriented basis and scheduling.
Pass-thru Data Tagging | Yes/No (if Yes, please detail) | Yes | Yes | Yes | Yes. Packets are tagged by Connection ID (CID) and Service Flow ID (SFID.
Traffic priority | Yes/No (if Yes, please detail) | Yes | Yes | Yes | Yes. Different QoS levels are defined such as BE, UGS, nrtps, rtps and the Quality of Service is determined based on the connection oriented basis and scheduling.
Group 14: Location Based Technologies
Location awareness (x,y,z coordinates) | Yes/No (if Yes, please detail) | Yes | Yes | Yes | Yes. IEEE 802.22 defined a host of different techniques including satellite based GPS as well a terrestrial geolocation techniques to provide location awareness. These are required for cognitive radio operation.
Ranging (distance reporting) | Yes/No (if Yes, please detail) | Yes | Yes | Yes | Yes. IEEE 802.22 defined a host of different techniques including satellite based GPS as well a terrestrial geolocation techniques to provide location awareness. These are required for cognitive radio operation.
Group 15: Security and Security Management
Encryption | Algorithms supported, AES Key length, etc | AES, 128,256 | AES, 128,256 | AES, 128 | Yes. AES128 - CCM, ECC and TLS
Authentication | Yes/No (if Yes, please detail) | Yes | Yes | Yes | Yes. AES128 - CCM, ECC, EAP and TLS
Replay protection | Yes/No (if Yes, please detail) | Yes | Yes | Yes | Yes. This is carried out through encryption, authentication as well as packet tagging.
Key exchange | Protocols supported | Yes | Yes | Yes | Security for Control and Management derived from PKMv2
Rogue node detection | Yes/No (if Yes, please detail) | Yes | Yes | Yes | Yes. This is carried out through Device and MAC idenrifier, certificates. Also spectrum sensing and terrestrial geolocation techniques are defined in the standard that allows rogue node detection and localization.
Group 16: Unique Device Identification
MAC address | Yes/No (if Yes, please detail) | Yes | Yes | Yes | Yes. 48 bit IEEE 802 standard MAC address.
SIM card | Yes/No (if Yes, please detail) | No | No | No | Yes, Optional feature
Other identity | Specify |  |  |  | EAP-TLS uses X.509 certificates whereas EAP-SIM uses Subscriber Identity Module
Group 17: Technology Specification Source
Base Standard SDO | SDO name | IEEE 802.11 | IEEE 802.11 | IEEE 802.15.4 | IEEE 802.22 Working Group on Wireless Regional Area Networks
Profiling and Application Organizations | Association / Forum Name | WFA | WFA | Wi-SUN alliance, Zigbee alliance | IEEE 802 (www.ieee802.org) and WhiteSpace Alliance (www.WhiteSpaceAlliance.org)
Appendum to Group 5: Provide the characteristics of the evaluation methodology and the parameter assumptions for the simulations used to arrive at the average channel data rate and average spectral efficiency values in Group 5 |  |  |  | Simulation methodogy is not applicable to non-cellular type networks such as 802.15.4.
Note: If these parameters are not applicable to your specific technology, please provide a set of assumptions corresponding to your technology that were used in your simulation
Base station cluster size | Integer value (e.g., 19) |  |  | N/A | Scalable. IEEE 802.22 can support many cluster sizes depending upon the availability of channels. IEEE 802.22 also supports over the air BS to BS communications for network control and spectrum/ inteference management.
Sectors per base station | Integer value (e.g., 3) | 1 | 1 | N/A | 1 or greater is supported
Frequency | GHz | 0.9 | 0.9 | N/A | Essential use for Television (TV) Band frequencies from 54 MHz - 862 MHz. But this technology can really be used in any band that requires spectrum sharing.
Channel Bandwidth | MHz | 2 | 2 | N/A | 6, 7 or 8 MHz
BS to BS spacing | km | 2 | 2 | N/A | Less than 0.1 km up to 30 km
BS Antenna pattern | Omni or Azimuth in degrees and Front-to-Back Ratio in dB | Omni | Omni | N/A | Primarily Omni with 6dBi gain but the use of directinal sectorized antennas with less than 16 dBi Front to Back Ratio
Base Station Antenna Height | m | 2.5 | 2.5 | N/A | 30 m
Mobile Terminal Height | m | 1 | 1 | N/A | 2 m - 10 m
BS Antenna Gain | dBi | 2 | 2 | N/A | 6 dBi with 1 Watt (30 dBm) conducted power. Please note that the total EIRP power cap for fixed devices is 36 dBm and conducted power cap is 30 dBm. This may also be achieved using lower conducted power and higher antenna gain.
MS Antenna Gain | dBi | -2 | -2 | N/A | IEEE 802.22 is primarily used for fixed services. Customer Premises Equipment (CPE) antenna gain is typically 11-16 dBi gain. Please note that the total EIRP power cap for fixed devices is 36 dBm and conducted power cap is 30 dBm. This may also be achieved using lower conducted power and higher antenna gain.
BS Maximum Tx Power | dBm | 21 | 21 | N/A | 36 dBm (30 dBm conducted and 6 dBi antenna gain). Please note that the total EIRP power cap for fixed devices is 36 dBm and conducted power cap is 30 dBm. This may also be achieved using lower conducted power and higher antenna gain.
Mobile Terminal Maximum Tx Power | dBm | 21 | 21 | N/A | IEEE 802.22 is primarily used for fixed services. CPE maximum transmit power is 36 dBm. Customer Premises Equipment (CPE) antenna gain is 11-16 dBi. Please note that the total EIRP power cap for fixed devices is 36 dBm and conducted power cap is 30 dBm. This may also be achieved using lower conducted power and higher antenna gain.
Number of BS (Tx)x(Rx) Antennas | Integer value (e.g., 2x2) | 2x2 | 2x2 | N/A | 1X1 typical (2X2 and 4X4 and other configutations supported in IEEE P802.22b Draft Amendment)
Number of MS (Tx)x(Rx) Antenna | Integer value (e.g., 1x2, 2x2, etc.) | 2x2 | 2x2 | N/A | 1X1 typical (2X2 and 4X4 and other configutations supported in IEEE P802.22b Draft Amendment)
BS Noise Figure | dB | 4 | 4 | N/A | 4 dB
MS Noise Figure | dB | 4 | 4 | N/A | 7 dB
Frequency reuse factor | Integer value | 1 | 1 | N/A | 1
Duplex | FDD/H-FDD/TDD | TDD/Simplex | TDD/Simplex | N/A | TDD
If TDD what is UL to DL channel bandwidth ratio | Ratio (e.g., 2 to 1) | 1 to 1 | 1 to 1 | N/A | Dyanmic DL/ UL allocation
Active Users per sector or per base station | Integer value (e.g., 10 users per sector) | 6000 | 6000 | N/A | Up to 512 subscribers for IEEE 802.22 Standard. The IEEE P802.22b draft amendment standard supports upto 2048 subscribers.
Path Loss model (specify model or provide values for A in dB and n) | PL = AdB + 10nLOG10(d); where d is in km or COST231, WINNER II, etc. | TGah Indoor Path Loss Model PL =121.5+ 35log10(d) | TGah Outdoor Path Loss Model PL =8.1+ 37.6log10(d) | N/A | ITU-R P.1546-1
Environment or terrain type | Indoor or Outdoor-urban/Outdoor-suburban, Urban-Micro-cell, etc. | Indoor | Outdoor-urban/Outdoor-suburban, Urban-Micro-cell | N/A | Rural Macrocell
Log Normal Shadowing Std Dev | dB | Per TGah Indoor Path Loss Model | Per TGah outdoor Path Loss Model | N/A | 8 dB
Penetration Loss (if applicable) | dB | 12 | 6 | N/A | 0 dB since the antenna is expected to be outside the premises and professionally installed.
Other Link Margins (if applicable) i.e. fast fading, interference, etc. | dB |  |  | N/A | Coupling Loss (0.5 dB), Filter Loss (0.8 dB), Connector Loss (0.6 dB), Interference Allowance (1 dB)
Traffic type | FTP, VoIP, mixed, etc | Full Buffer, Best Effort | Full Buffer, Best Effort | N/A | UGS, Best Effort, rTPS, nRTPS, contention
Multipath channel model and distribution | % Ped A, % Ped B, % Veh A, % Stationary, etc. | Per TGn D (D-NLOS) model | Per TGn D (D-NLOS) model | N/A | Channel models supplied by the TV Broadcasters. [https://mentor.ieee.org/802.22/dcn/05/22-05-0055-07-0000-wran-channel-modeling.doc]
Number of paths | Integer value | Per Tgn D (D-NLOS) channel model | Per Tgn D (D-NLOS) channel model | N/A | 6
Typical wireless Functionality NOT directly specified by a standard that is needed in quantifying operating metrics
Rx Sensitivity | dBm | -110 | -110 | N/A | Recommended BS Rx Sensitivity –90 dBm, -89.3dBm and -88.6 dBm for 6, 7 and 8 MHz channels respectively. Recommended CPE Rx Sensitivity –90 dBm, -89.3dBm and -88.6 dBm for 6, 7 and 8 MHz channels respectively. Note: These specs have been changed slightly from the ones specified from the IEEE Std. 802.22-2011 based on the inputs from some device manufacturers.
Base Station Tx Peak Power | dBm | 21 | 21 | N/A | Power Class Profile (Typically up to 36 dBm per Tx antenna). Please note that the total regulatory EIRP power cap for fixed devices is 36 dBm and conducted power cap is 30 dBm. This may also be achieved using lower conducted power and higher antenna gain.
Subscriber Station/User Terminal Tx Peak Power | dBm | 21 | 21 | N/A | 36 dBm for fixed CPE. Please note that the total regulatory EIRP power cap for fixed devices is 36 dBm and conducted power cap is 30 dBm. This may also be achieved using lower conducted power and higher antenna gain.
Base Station Antenna Gain | dBi | 2 | 2 | N/A | 0 dBi to 8 dBi. Please note that the total regulatory EIRP power cap for fixed devices is 36 dBm and conducted power cap is 30 dBm. This may also be achieved using lower conducted power and higher antenna gain.
Subscriber Station/User Terminal Antenna gain | dBi | -2 | -2 | N/A | 11 dBi to +14 dBi. Please note that the total regulatory EIRP power cap for fixed devices is 36 dBm and conducted power cap is 30 dBm. This may also be achieved using lower conducted power and higher antenna gain.
Thermal Noise Floor | dBm/Hz | -174dBm/Hz @20OC | -174dBm/Hz @20OC | N/A | -174 dBm/Hz
Latest submission update: |  | 2013-03-05 | 2013-03-05 | 2013-05-14
References [1] IEEE 802.22 Working Group Website – www.ieee802.org/22 [2] IEEE Std. 802.22-2011 - [http://standards.ieee.org/getieee802/download/802.22-2011.pdf] [3] IEEE P802.22b - PAR on Enhancements to Broadband Services and Monitoring Applications [http://www.ieee802.org/22/P802.22b_PAR_Approved.pdf] [4] Apurva Mody, Gerald Chouinard, “Overview of the IEEE 802.22 Standard on Wireless Regional Area Networks (WRAN) and Core Technologies” http://www.ieee802.org/22/Technology/22-10-0073-03-0000-802-22-overview-and-core-technologies.pdf