## Device Characteristics
Device Characteristic | Definition | Range of Values
E2E Latency | E2E latency, or one trip time (OTT) latency, refers to the time it takes from when a data packet is sent from the transmitting end to when it is received at the receiving entity, e.g., internet server or other device. | Low <10ms Moderate 10ms-100ms High 100ms-500ms Best effort
Jitter | Measures how much variation there is in packet delay over time (ms) | Sensitive Not Sensitive
Data rate | Required bit rate for the application to function correctly. “Data rate” refers to the data volume V that is transmitted within a given duration T. With V measured in bits and T in seconds the data rate D = V/T is a quantity measured in “bits per second”. Per 3GPP: – GBR: The minimum guaranteed bit rate per EPS bearer. Specified independently for uplink and downlink – MBR: The maximum guaranteed bit rate per EPS bearer. Specified independently for uplink and downlink | Very high data rate : ≥ 1 Gbps High : 100 Mbps – 1 Gbps Medium : 50 – 100 Mbps Low : < 50 Mbps Very Low: <100kbps
Availability | Probability that a system will be operational when a demand is made for service. Measured as: Uptime / Total time (Uptime + Downtime) | Best Effort Low <90% Medium: 90 – 95% High 95 - 99.999% Very high > 99.999%
Criticality | IoT devices can provide services in situations when failure is not an option. Non critical Mission critical - failure by the device can jeopardize enterprise operation and cause significant loss in business and assets Safety critical - execution failure or faulty execution by the device could result in injury or loss of human life | Non critical Mission critical Safety critical
Communication direction | One-way - Simple Devices make one-way service requests while monitoring themselves. Devices range from home appliances and propane tanks, to commercial vending machines, to devices like porta-potties and garbage cans. Data flows only outward, with “Help me!” messages like “I need to be filled”, “I need to be emptied” or “I need to be serviced because of the following diagnostics code”. No message is sent when no servicing is needed (unless a periodic ping of existence is required). NOTE: While communication is primarily one-way, the device may have ability to download config changes and updates to firmware but this is done less frequently Two-way - Interactive devices with 2-way communication of data.E.g. a connected smoke detector must deliver a smoke alarm with absolute certainty. Need network to provide acknowledgements of a received message to enable better fault management and the required level of reliability. | One-way Two-way
Common Communication mode | Common Communication mode - excludes Operational maintenance communication such as firmware updates and configuration changes Unicast - "one-to-one" communication that passes from a single source to a single receiver or destination. Multicast - “one-to-many” technique which sends information from a single source to as many destinations as express a specific interest in receiving it Broadcast - “one-to-all” communication technique which ensures that all the nodes on a network receive the same information | Unicast Multicast Broadcast
Data reporting mode | Time Driven - where machines periodically turn on their sensors and transmitters to transmit the collected data Query Driven - where devices reply to certain instructions from application servers by transmitting data Event Driven - where devices react to certain critical query or event Continuous-based - where devices send their data continuously to the remote server at a pre-specified rate Hybrid-driven - combination of the aforementioned three types | Time Driven Query Driven Event Driven Continous-based Hybrid Driven
Mobility(type/speed) | Maximum relative speed under which the speciﬁed reliability should be achieved. Fixed Pedestrian: > 0 km/h to 10 km/h Vehicular: 10 to 120 km/h High speed vehicular: 120 to 350 km/h Very high speed: 350 to 500 km/h | Fixed Pedestrian Vehicular High speed vehicular Very high speed
Service Continuity | Seamless connectivity service, service continuity is supported in scenarios where the IoT UEs are mobile and handover(intra-/ inter-technology) occurs achieving continuous service as the UE moves in-between cells | Not Required Required
Device Autonomy (Power Constrained) | IoT devices that are power constrained use battery technologies or they can use some techniques for taking power from their environment using other devices. | Yes (power constrained) No
ConnectivityType | PAN (Personal Area Network) - short-range, where distances can be measured in meters, such as a wearable fitness tracker device that communicates with an app on a cell phone over BLE. LAN - (Local Area Network) - short- to medium-range, where distances can be up to hundreds of meters, such as home automation or sensors that are installed within a factory production line that communicate over wifi with a gateway device that is installed within the same building. WAN - (Wide Area Network) - long-range, where distances can be measured in kilometers | PAN - Bluetooth, Zigbee, Powerline Ethernet LAN - WiFi WAN - Cellular, LPWA, Satellite
Priority Services (NS/EP) | Critical Communications Priority Services - Various priority services exist today to support key personnel in their critical communications during a National Security and Emergency Preparedness (NS/EP) condition. In addition to priority voice these services include priority video and data. Priority signaling/control and priority IP packet transport capabilities have been defined in standards to provide preferential treatment on communication by a service user (authorized by the Office of Emergency Communications (OEC)) for NS/EP. | Yes (it would get priority treatment) No (it would not)
Guaranteed Service | In 3GPP, the two resource types GBR and delay critical GBR determine if dedicated network resources related to a service or bearer level Guaranteed Bit Rate (GBR) value are permanently allocated. The delay critical GBR is used for low latency and high reliablity requirements based on URLLC (ultra reliability low latency communications). Alarms and alerts from IoT devices that are sensing physical and kinetic events often have high priority. Endpoint devices and/ or IoT gateways can decide on QoS requirements based on contextual information (time of day, volumes, environmental conditions (rain, snow, earthquake— etc). Allowing the endpoint to establish QoS requirements (e.g. priority) is supported in both IPv4 and IPv6 through a variety of packet options and packet flags, such as Type of Service (ToS) in IPv4 and Flow Control in IPv6. Key questions: How to differentiate Priority from best effort. Introduce precedence paradigm at service level ? | GBR Non-GBR Delayed-Critical GBR
Security | Security requirements need to factor in cost of security failure(economic, social, environmental, etc), risk of attack, cost of implementation. Key requirements may include: Secure boot Encrypted communication For devices that are capable, implementation of security software such as anti-malware, intrusion prevention systems, and even local firewalls Device tampering detection **Note: Should leverage work from ATIS Cybersecurity initiative which is looking at IoT device security attributes as part of the overall assessment of IoT security threats and recommended mitigations. | Medium High
Lifespan | Some standalone consumer products may have a relatively short lifespan (2-4 years) whereas infrastructure, automotive, domestic appliance applications need to have stable support for more than a decade (or even longer). This will drive support requirements on the network. **Note: we may also need to consider lifespan of service | Short: 2-4 years Medium: 4-8 years Long: More than 8 years
Connectivity Subscription Provisioning | Some devices come pre-subscribed, others may be required to support multiple networks over their lifespan. | Pre-subscribed, no reprovisioning Pre-subscribed and reprovisionable Not presubscribed - Single or multiple subscriptions supported
Number of WAN subscriptions supported by device | Number of SIM slots or number of profile spaces avaialble in eSIM | 1 or greater for devices using 3GPP based communication
Connectivity Subscription Management | Describes which entity may manage/select the subscription to be used at any point in space/time | Remote management (common in vehicle telematics terminals) Local management by user (common in consumer devices) Local device-implemented management (may be required in IoT without UI)
User Interface for Device Management | Availability of local or remote UI for Device configuration, customization etc. | May vary from none (not even a power swictch) to full keyboard & display, or equivalent (e.g. audible/voice I/O).
Local connectivity for device configuration & management | Wireless LAN & PAN capabilities; wired | Wi-Fi, Bluetooth, NFC, etc.; USB?
Application Level Characteristic | Definition | Range of Values
Density(Number of devices) | Number of devices per km2 | High Low Variable
Commercial Characteristic | Definition | Range of Values
Form factor & Integration | Describes how the communications capability is integrated into the device etc. | Standalone (device in which “radio modem” is not removable/swappable and where device may have no value without communications – e.g. alarm sensor). Integrated (device in which communications is small part of device and/or where device can provide considerable value without communications - e.g. vending machine) Modular (“radio modem” of device can be swapped out by user or local service tech to allow change of communications capabilities – e.g. vehicle telematics).
Device Ownership | Determines who hold legal title to the device and can determine when device is replaced, upgraded, etc. | Device user Service Provider (device comes as part of service); may also be agent for SP (e.g. for leased devices) Third party (e.g. user’s employer)
Device Configuration and Customization | Ability to configure device to support specific services, both before and after deployment | There is a strong correlation between Device C&C and the Device Riute to Market: For devices supplied as part of a service package by an SP, C&C (& subscription provisioning) will be done prior to supply to the customer, and may be done in the factory. For devices sold on the open market, or re-used post-service-contract, C&C will likely be done OTA after connectivity subscription provisioning.
Routes to market | How the device gets into the hands of the end user | Open web sale, open store sale, supplied by SP or Enterprise, via MNO, re-sale of used device
Note on A4: Reference [11]
Note on A7: Reference [33]
Note on A9: Reference [12]
Note on A10: References [11, 13]
Note on A12: Reference [11]
Note on A14: References [35]
Note on A15: References [68]
Note on A16: Reference [16, 38]
Note on A25: Reference [11]
Note on B2: Reference: 65
Note on B17: Godfrey, Tim: In some infrastructure IoT applications such as electric utilities and smart grid, another tier of life such as 15 years + would be desirable
Note on B18: Godfrey, Tim: There should not be an implicit assumption that devices are "subcribed" Some networks may be owned by the same entity that owns the devices. Maybe a better term is "provisining" in terms of applying the parameters and credentials needed for network entry.
Note on B20: Godfrey, Tim: Is this exclusively related to subscriptions, or does it mean management of the network to be attached to. For example, a device connects to Wi-Fi when available, and to a cellular network otherwise? Or, changing between different types of LPWA networks?
Note on C4: Reference: 43
Note on C25: Godfrey, Tim: It might be helpful to include order-of-magnitude number as examples?

## Applications & Devices
Application Group | Applications | Description | Devices | Device Characteristics
|  |  |  | E2E Latency | Jitter | Data Rate | Availability | Criticality | Communication Direction | Common Communication Mode | Data reporting mode | Mobility (type/speed) | Service Continuity | Device Autonomy: Power Constrained | Connectivity Type | Priority Service (NS/EP) | Guaranteed Service | Security | Lifespan | Density (No. of devices Per sq km)
Smart Cities | Smart Parking | Efficient management of parking facilities with real-time, individual vehicle, individual space data. Keeps track of the number of cars in a lot, notifies for open spaces and can notify users when their parking time has expired | Parking sensors (Infrared, Passive Infrared(PIR)) and Ultrasonic Vehicle Detection Sensors - Individual parking space sensors that gather and transmits information for management, payment and compliance monitoring | Best Effort | Not sensitive | Very Low | Best Effort | Non-Critical | Two-way | Unicast | Hybrid-Driven: 1 report per hour/day +ad-hoc emergency | Fixed position | Not Required | Yes | WAN/LAN | No | No | Medium | 10 years + | ~100,000 Average City | *Some vendors provide video based parking soltuions. These solutions are not cost effective and are not considered as part of this catagorization.
| Smart Waste Management | Monitors container's fill-level and status in real time, enables dynamic scheduling and routing of garbage trucks in city | Smart Waste Bin with wireless ultrasonic fill-level sensors and other indicators such as temperature and tilt within waste container | Best Effort | Not sensitive | Very Low | Best Effort | Non-Critical | Two-way | Unicast | Time-Driven: Configurable (normally twice a day) | Fixed position | Not Required | Yes | WAN | No | NGBR | Medium | Long | Low | *These are basic requiremnent for the trash sensors. New Trash Bins may provide Signage, wifi-access, Audio, Video Cameras which would change the basic Requirements
| Smart Street Lighting | Dynamic street light control and management | "Smart" street lights equipped with light and object detection sensors | Best Effort | Not sensitive | Very Low | Medium | Safety Critical | Two-way | Multicast | Event-Driven | Fixed position | Not Required | No | WAN | No | NGBR | Medium | Long | High
| Smart Water | Optimized contamination monitoring, leak detection, quality control, maintenance Initiates alert in emergency situations and gathers data about the incident | Smart meters that collect granular real-time data across the water grid, LED light sensors to monitor water levels in tanks, pH sensors, temperature sensors and turbidity sensors in pipelines and storage and distribution tanks, volume sensor | Best Effort | Not sensitive | Very Low | Best Effort | Safety Critical | One-way | Unicast | Hybrid-Driven: 1 report per hour/day +ad-hoc emergency | Fixed position | Not Required | Yes | WAN | No | NGBR | Medium | Long | Low
| Smart Buildings | Smart HVAC employ real-time weather data provided by smart sensors to automatically regulate temperature, Smart sensors also monitor building occupancy, data used to make adjustments for building-wide device energy consumption and control comfort settings in offices, labs, conference rooms and other workspaces. Initiates alert in emergency situations and gathers information about the incident | * Temperature & humidity sensors * Volumetric airflow & fluid sensors * Mold sensors * Occupancy detecting sensors * CO2 demand-controlled ventilation (DCV) sensors - work with sensors that detect a building’s occupancy and adjust ventilation accordingly * Light Sensors tied to motorized window treatments can pick up on sunlight and adjust window shading during the course of a day | Best Effort | Not sensitive | Very Low | Best Effort | Safety Critical | One-way | Unicast | Hybrid-Driven | Fixed position | Not Required | No | LAN | No | NGBR | Medium | Long | Low
|  | Smart Lighting | LED sensors equipped to capture data around ambient light levels, temperature, occupancy, security, performance & energy consumption | Best Effort | Not sensitive | Very Low | Best Effort | Safety Critical | One-way | Multicast | Time-Driven | Fixed position | Not Required | No | LAN | No | NGBR | Medium | Long | Low
|  | Smart Access & Security Control access to remote installations from a centralized system Initiates alert if unauthorized access occurs | Access card reader Biometrics Cameras | Best Effort | Not sensitive | Low | Medium | Mission Critical | Two-way | Multicast | Event-Driven | Fixed position | Not Required | No | LAN | No | NGBR | High | Medium | Low
|  | Smart Elevators Remote monitoring and maintenance of elevators, ability to monitor elevator performance and get alerts in advance about when elevator servicing is required and which issues need attention, an IoT gateway installed on each elevator with sensors on elevator car, landing door and other elevator components, collects data which is then sent to a cloud-based controller to be analyzed Initiates alert if abnormal parameters detected | Sensors in elevator to measure the usage in real time | Best Effort | Not sensitive | Very Low | Best Effort | Non-Critical | One-way | Unicast | Hybrid-Driven | Fixed position | Not Required | No | LAN | No | NGBR | Medium | Long | Low
|  | Environmental Monitoring Initiates alert if dangerous environmental conditions occur | Sensors that monitor a building’s air quality (i.e. carbon monoxide and other volatile carbon emission detection) | Best Effort | Not sensitive | Very Low | Medium | Safety Critical | One-way | Unicast | Hybrid-Driven | Fixed position | Not Required | No | LAN | No | NGBR | High | Medium | Low
|  | Sanitation | Sanitation devices connected with sensors provide ability to control water flow, paper consumption, air flow for hand drying, and aroma or cleaning chemical sprays on a timer that can be controlled by a single source | Best Effort | Not sensitive | Very Low | Best Effort | Non-Critical | One-way | Unicast | Hybrid-Driven | Fixed position | Not Required | No | LAN | No | NGBR | Medium | Medium | Low
|  | Fire Detection - when fire is detected, the system triggers actions, such as closing fire shutters and turning on fire sprinklers, activates notification devices such as horns, strobe lights, and speakers to alert the occupants, Building sensors send an alarm to the Local Controller that sends information to Building Management System. Management platform will then automatically send the information to the corresponding departments and alert the right personnel by voice messages or SMS. | Smoke detectors | High | Not sensitive | Very Low | Medium | Safety Critical | One-way | Unicast | Event-Driven | Fixed position | Not Required | Yes | LAN | No | GBR | High | Long | Low
| Traffic Monitoring & Management | Gather data to analyze traffic flows and congestion situations, Smart traffic management is a system wherein centrally-controlled traffic signals and sensors regulate the flow of traffic in response to specific demand levels. Allows cities to reduce traffic congestion by smoothing traffic flows and prioritizing traffic in response to demand in real time Initiates alerts when accidents occur and gathers data about incident | Roadway sensors, intersection monitoring sensors, traffic cameras, speed sensors | Best Effort | Not sensitive | Low | Best Effort | Non-Critical | Two-way | Unicast | Continuous-Based | Fixed position | Not Required | Yes/No?? | WAN | No | NGBR | Medium | Long | Low
| Public Transport | Gather information on public transportation usage | Ticket readers, pass cards readers | Best Effort | Not sensitive | Very Low | Best Effort | Non-Critical | One-way | Unicast | Continuous-Based | Fixed and Vehicular | Not Required | No | WAN | No | NGBR | Medium | Medium | Low
| Urban Package Delivery | Optimize and coordinate manned and unmanned package delivery and logistics | GPS sensors, vehicle sensors | Best Effort | Not sensitive |  | Best Effort | Mission Critical | Two-way | Unicast | Hybrid-Driven (Event and continuous monitoring) | Vehicular | Not Required | Yes | WAN | No | NGBR | Medium | Medium | Low
| Crowd Management | Monitoring and where necessary, direct a group of people to ensure their safety. Use Cases include Transport Hubs, Sports & Entertainment, Retail | Mobile-enabled IoT sensors, Bluetooth beacons, infrared counters or sensors embedded in the pavement, turnstiles, Video cameras that aggregate changes to an image to estimate crowd density | Best Effort | Not sensitive | Very Low | Medium | Non-Critical | Two-way | Unicast | Continuous-Based | Fixed position | Not Required | No | WAN | No | NGBR | Medium | Medium | Low
| Smart Infrastructure | Monitor the health of public transportation infrastructure such as bridges and roadways Initiate alerts for critical events - threshold values exceeded | Stress sensors, various mechanical sensors, roadway sensors | Best Effort | Not sensitive | Very Low | Low | Safety Critical | One-way | Unicast | Hybrid-Driven (Event and continuous monitoring as appropriate) | Fixed position | Not Required | Yes | WAN | No | NGBR | Medium | Long | Low
Smart Energy | Smart Grid | Meter communicates with utlility infrastructure on important metrics, such as energy usage and electrical quality. Used to control and monitor home appliances and collect information for diagnosis about the utility grid. | Smart Meters | Best Effort | Not sensitive | Very Low | Best Effort | Mission Critical | Two-way | Unicast | Hybrid-Driven: Time and Query | Fixed position | Not Required | No | WAN | No | NGBR | High | Long | High
|  | Transmission requires systems that can monitor the health and safety of transmission lines and circuit breakers. These include various combinations of sensors to measure voltage, current, capacitance, humidity, moisture, temperature, time synchronisation, and intelligent electronic devices Initiate alerts for critical events - e.g. voltage collapse | Smart Transmission Grid | Very Low | Sensitive | Very Low | High | Safety Critical | Two-way | Multicast | Hybrid-Driven: Event and time | Fixed position | Not Required | No | WAN | No | DCGBR | High | Long | Low
|  | Smart sensors integrated with current fault monitoring circuits to provide more reliable and accurate monitoring of, and response to, outages along the grid. Sensors here can provide real-time critical system information, often inductively powered using batteries or energy harvesting systems. | Smart Control & Monitoring | Very Low | Sensitive | Very Low | High | Safety Critical | Two-way | Multicast | Hybrid-Driven: Event and time | Fixed position | Not Required | No | WAN | No | NGBR | High | Long | Low
| Renewable Energy (Wind, Solar) | - Monitoring and control - To maximize wind power, it’s imperative that the data collected from sensors are analyzed quickly and turned into “actionable insights”— meaning each turbine can adjust its settings accordingly, based on data it receives from the system. A reliable connection to a control center lets a turbine continually assess and account for changes in wind speed, temperature variations, and vibration to best optimize power generation. - Monitoring and optimization of performance in solar energy plants | - Wind Turbine sensors to continually assess acceleration, temperature and vibration. - Irradiance, temperature, humidity sensors and voltage sensors used to measure photovoltaic (PV) output current and voltage on solar panels. - Wind Turbine sensors transmit data back to a Control center, the data that is received and recorded enables discovery of opportunities to lower maintenance and operating costs. | Best Effort | Not Sensitive | Very Low | Best Effort | Mission Critical | Two-way | Multicast | Continuous-Based | Fixed position | Not Required | No | WAN | No | NGBR | High | Long | Low
| Smart Oil & Gas | For remote wellhead surveillance and data acquisition, each wellhead supports a full array of automated data logging, monitoring, and control devices that are linked via cellular to a miles-distant central control room. Streams of sensor data from drilling and other equipment transmit to metering, processing, and control stations: - Field and seismic data continuously transmit to an onshore network operations center (NOC) - The onshore NOC remotely monitors and controls platform equipment - Initiates alerts when systems are about to experience a high-pressure situation or any other unsafe issues | Types of sensors: Remote metering, Cathodic protection, Gas density, Pipeline pressure, Custody transfer flow meters, Fire / Gas / H2S alarms, Tank levels, Tank batteries, Temperature sensors, Control valves, Flow monitoring, Electricity consumption, Structural health & deformation, Air pollution | Best Effort | Not Sensitive | Very Low | Low | Mission Critical | Two-way | Multicast | Continuous-Based | Fixed position | Not Required | Yes | WAN | No | NGBR | High | Long | Low
Intelligent Transportation System | Vehicle Safety Safety-related services are concerned with real-time safety messages, such as warning messages (e.g., abrupt brake warning message) to reduce the risk of car accidents. Note: Because of privacy concerns, it is possible that the raw data will only be accessible within the vehicle, and that the information between vehicles will be much higher level and may not have as stringent of requirements. However, this analysis is based on the assumption that raw data will be communicated between vehicles. | Cooperative awareness: warning and increase of environmental awareness, ability to detect location, speed, and heading of surrounding vehicles. Cooperative ITS safety applications rely on a combination of data from in-vehicle sensors and data shared by surrounding vehicles over a wireless link Examples of Safety related services: ・Forward Collision Warning (FCW) ・Control Loss Warning (CLW) ・Emergency Stop ・Emergency Vehicle Warning ・Queue Warning ・Road Safety Services Note: Vehicles are expected to use the 5.9GHz safety spectrum, which was allocated by the Federal Government for vehicle-to-vehicle (V2V) and (V2I) and vehicle-to-infrastructure communications to run without interference. Each vehicle would beam GPS coordinates, speed and direction data. Nearby vehicles would receive the data, analyze it with on-board computers, send safety alerts, and engage collision-avoidance systems | Car-embedded sensors (lidar and radar), video, GPS, and potentially data from brakes, accelerator, steering wheel, etc. | Moderate | Not Sensitive | Low | Medium for semi-autonomous vehicles, but very high for fully autonomous. | Safety critical | Two-way | Broadcast | Hybrid-driven: Event and continuous | High speed vehicular | Required | No | WAN | No | DCGBR | High | Long | High
| Autonomous Vehicles (fully cooperative and automated vehicle) | Cooperative sensing: exchange of sensor data (e.g., raw sensor data) and object information that increase vehicles environmental perception | To sense the environment, AVs use a combination of sensors: ・External sensors (GPS, cameras, lidars etc) ・Internal automotive sensors and actuators (brakes, steering wheel, accelerator, etc) | Low | Sensitive | Low | Very High | Safety critical | Two-way | Unicast, multicast and broadcast, depending on the sensor | Hybrid-driven: event and continuous | High speed vehicular | Required | No | LAN/WAN | No | DCGBR | High | Long | High
|  | Cooperative maneuvers: include a wide range of use cases (e.g., cooperative collision avoidance, cooperative lane change) |  | Low | Sensitive | Low | Very High | Safety critical | Two-way | Unicast, multicast and broadcast, depending on the sensor | Hybrid-driven: event and continuous | High speed vehicular | Required | No | WAN | No | DCGBR | High | Long | High
|  | High density platooning |  | Low | Sensitive | Low | Very High | Safety critical | Two-way | Unicast, multicast and broadcast, depending on the sensor | Hybrid-driven: event and continuous | High speed vehicular | Required | No | WAN | No | DCGBR | High | Long | High
|  | See-through - for safety of pedestrians who are crossing the road in front of the Host Vehicle (HV), the camera in the HV detects the situation and shares information regarding pedestrain with Remote Vehicle (RV)'s to the rear of the HV. | Vision-based sensor (e.g. stereo camera) | High | Sensitive | Very Low | Medium | Safety critical | One-way | Multicast | Hybrid-driven: Event and continuous | High speed vehicular | Required | No | WAN | No | DCGBR | High | Long | High
|  | Vulnerable road user - warnings are provided for vulnerable road users( e.g. pedestrians, bicyclists, wheelchair users, etc.) to avoid collision with moving vehicle, use of local communication systems can assist in the detection of a crossing vulnerable road user (VRU) by the use of an intelligent roadside unit which captures the VRU’s messages and transit them to the approaching vehicles. | Radar, Visual or infrared sensors integrated into vehicle- generate audio and/or visual warnings based on the distance of the detected object or person Sensors based on radar, visual or infrared technology integrated into the road infrastructure. The sensors detect approaching road users and signal this to the road users by visual and audio warnings. | Moderate | Sensitive | Low | High | Safety critical | One-way | Multicast | Hybrid-driven: Event and continuous | High speed vehicular | Required | No | WAN | No | DCGBR | High | Long | High
|  | Teleoperated driving: enables operation of a vehicle by a remote driver. | Sensor information (e.g., LIDAR, RADARs), vehicle Status (e.g., speed) and video streaming images (e.g., two cameras (front, end)) | Low | Sensitive | Low | Very High | Safety critical | Two-way | Unicast | Continuous-Based | High speed vehicular | Required | No | WAN | No | DCGBR | High | Long | High
| Cooperative Traffic Management | measures traffic flow and congestion, pollution, traffic light timing, parking availability, etc. | Smart Traffic signal, Road side sensors, Smart signs | Best Effort | Not sensitive | Very low (Low for Smart Signs) | Low | Mission critical | One-way | Multicast | Hybrid-driven: Event and continuous | Fixed | Not Required | No | WAN | No | NGBR | Medium | Long | Low
| Electronic Toll Collection System | A system for automated collection of tolls from moving or stopped vehicles through wireless technologies. Components of the system architecture may include wireless sensor nodes, web and mobile applications, and a cloud platform. Wireless Sensor nodes enables vehicle detection and classification, and establishes a communication link to the back-end of the system. The central database and the web server are hosted in the Cloud while a mobile application is used for electronic transactions, subscription renewal, notification of toll payments, and for tracking toll payment history. Another technology used for electronic toll collection on pay-per-use roads is Automatic number-plate recognition. ANPR uses optical character recognition on images to read vehicle registration plates . Electronic License plates may be used in traditional RFID applications, like Electronic Tolling. A RFID reader, or interrogator, is positioned over or near a roadway at a point where a toll is to be collected. | Wireless sensor nodes Video cameras with ANPR | Best Effort | Not Sensitive | Very Low | Low | Mission critical | One-way | Unicast | Event-Driven | Fixed | Not Required | No | WAN | No | NGBR | Medium | Long | Low
|  |  | Electronic License plates (RFID passive chip integrated with license plate) | Best Effort | Not Sensitive | Very Low | Low | Mission critical | One-way | Unicast | Event-Driven | Fixed | Not Required | No | WAN | No | NGBR | Medium | Long | High
Industrial Automation | Smart Logistics | GPS asset tracking devices operate over cellular networks to ensure that you are always able to see the location of the device and the asset that the device is attached to | Asset Tracking devices on containers | Best Effort | low | Very Low | Best Effort | Mission Critical | One-way | Unicast | Continuous-Based | Vehicular | Not Required | Yes | WAN | No | NGBR | Medium | Medium | High
| Predictive maintenance | Monitoring of equipment condition (e.g. vibrations, temperature, noise etc.) to detect maintenance requirements prior to machine failure |  | Best Effort | low | Very Low | Low | Mission Critical | One-way | Unicast | Hybrid: Event/Query/ Time-driven | Fixed | Not Required | No | LAN | No | NGBR | Medium | Long | High
| Manufacturing Efficiency | By leveraging streaming data from sensors and devices in real-time to assess current conditions, recognize warning signs, deliver alerts and automatically trigger appropriate maintenance processes | Sensors embedded in manufacturing equipment | Low | high | High | High | Mission Critical | One-way or Two-way | Unicast | Event/Query/ Time-driven | Fixed | Not Required | No | LAN | No | DCGBR | Medium | Long | High
|  | Non-real time use case - Collecting all types of data, sensors feed data from the production equipment on the factory floor into factories’ analytics systems, tracking everything from access logs to vibrations. This data is aggregated in the cloud and can be used to bring visibility to production facilities, help identify bottlenecks in the manufacturing process, and support better decisions for improvements. For example, production equipment on the factory floor can communicate when quantities are low and order more raw materials to safeguard against the line shutting down, utilizing just-in-time, cost-effective replenishment. |  | Best Effort | high | Very Low | Best Effort | Mission Critical | One-way | Unicast | Event/Query/ Time-driven | Fixed | Not Required | No | LAN | No | NGBR | Medium | Long | High
| Packaging Efficiency | Used to gain insights into the usage patterns and handling of product from multiple customers within the manufacturing plant. | Sensors in products and/or packaging | Best Effort | low | low | Best Effort | Mission Critical | One-way | Unicast | Hybrid: Event/Query/ Time-driven | Pedestrian | Not Required | Yes | LAN/WAN | No | NGBR | Medium | Medium | High
Smart Health & Wellness | Secure real time remote patient care and monitoring | Connected medical devices equipped with sensors that are capable of measuring different parameters such as heart rate, pulse, blood pressure, blood glucose, respiration rate, body temperature, etc. Sensor data is communicated wirelessly where it is processed by medical professional and/or stored for tracking the history of the user. In the event of a medical emergency, the system can initiate call to 911 or a specialized medical response service, or contact doctor if an episode is not life threatening but still requires intervention. Medical professional may require remote control capabilities as well (e.g. infusion pumps). Note: gateway devices may be used to aggregate edge medical device sensor data and transmit it to the cloud for further processing/analysis. | Medical grade wearables: Wearable device worn or placed on a body part to record a particular physiological change (e.g., respiratory rate sensors or blood pressure monitors). Any biosensor device for recording data from biological or chemical reactions (e.g., pulse oximeters or spirometers). | High | not sensitive | Low | High | Safety critical | Two-way | Unicast | Hybrid: 1 report per hour/day +ad-hoc emergency | Pedestrian: <5km/h | Required | Yes | WAN/PAN | No | DCGBR | High | Medium | Variable
| Secure remote patient care and monitoring - non-real-time | Common clinical data captured by bio-sensors include vital signs, weight, blood pressure, oxygen levels, and heart rate. Data can be sent to a physician's office by using a special software application installed on the patient's mobile device. Data ia stored in a database so the healthcare professional can view the data as a specific instance or as a trend and intervene if necessary. | Wearable devices with bio-sensors automated to capture and transmit health data to healthcare providers in a different location for assessment and recommendations. Sensor nodes are normally lightweight, inexpensive, easy to deploy and maintain, but the capability and functionality are limited by resources (sensors, processors, memories, energy sources, etc.). Data is sent through Wi-Fi, ZigBee or Bluetooth to monitoring application on mobile. | Best Effort | not sensitive | Low | Medium | Safety critical | One-way | Unicast | Hybrid-Driven | Pedestrian: <5km/h | Not Required | Yes | PAN/WAN | No | NGBR | High | Medium | Variable
| Fall Detection | Assistive device whose main objective is to alert when a fall event has occurred | Wearable equipped with motion sensors - Accelerometer, Gyroscope, Magnetometer | Best Effort | not sensitive | Low | High | Safety critical | One-way | Unicast | Event driven | Fixed | Not Required | Yes | WAN | No | NGBR | Medium | Medium | Variable
| Personal Fitness | Wearable devices to record an individual's exercise and health statistics and progress. Devices may cache the gathered data and transfer them when the network is available or according to a predefined schedule. | Wearables equipped with a variety of sensors including 3 axis accelerometer, Gyroscope, Altimeter, Temperature sensor, Bioimpedance sensor, optical sensor | Best Effort | not sensitive | Low | Medium | Non Critical | One-way | Unicast | Hybrid | Pedestrian: <5km/h | Not Required | Yes | PAN | No | NGBR | Medium | Short | High
| Remote Robotic Surgery | image guided, haptic controls for remote tactile interaction, real-time high-definition video transmission | On the patient side, this application may require several cameras (some of which could be wearable by the local staff). | Low | Sensitive | Very High | High | Safety critical | Two-way | Unicast | Continuous-Based | Fixed | Not Required | No | WAN | No | DCGBR | High | Medium | Low
|  |  | Robotic assisted surgical device. On the remote expert/surgeon side, these applications may require a VR interface in order to provide an immersive sense of experience. | Low | Sensitive | Low | High | Safety critical | Two-way | Unicast | Continuous-Based | Fixed | Not Required |  | WAN |  |  | High | Long | Low
Unmanned Aerial Vehicles (UAV) | Command and Control | Command and Control (C&C) commands are sent on regular intervals from the ground station to the UAVs, This includes telemetry, waypoint update for autonomous UAV operation, real time piloting, identity, flight authorization, navigation database update, etc. | Drones equipped with mobile communication link for C&C between the vehicle and a ground control station | Moderate | Sensitive | Very Low | High | Safety Critical | Two-way | Unicast | Continuous-Based | High speed vehicular | Required | Yes | WAN | No | DCGBR | High | Medium | Low (3GPP report 36.777 has considered up to 15 UAVs per cell sector.)
| Surveillance and monitoring | Surveillance UAV's are used by many government organisations, such as police forces, environment agencies (for detection and management of natural events and threats) and border agencies (to detect smuggling and illegal immigrants). UA may be used to monitor and patrol a property boundary, either looking for breaches or investigating breaches detected by other alarms. They can also detect, and give early warning of, fires, floods, traffic accidents, oil spills and other incidents. Key benefits of using a UAV for surveillance are the ability to rapidly deploy and provide a “bird’s eye” view of an area otherwise difficult to reach, along with the UAV's ability to follow a moving object on the ground. | Depending on the application, different types of cameras are used for surveillance. Visual cameras are used for capturing images during daylight, while a thermal camera may be used for night vision, seeing through smoke or fog, vegetation monitoring, fire and heat detection using infrared patterns, etc. Data may be streamed directly from the UAV via a secure communications channel to a remote central location. | Moderate | Sensitive | Low | Low | Mission Critical | Two-way | Unicast | Continuous-Based | High speed vehicular | Required | Yes | WAN | No | GBR | High | Medium | Low (3GPP report 36.777 has considered up to 15 UAVs per cell sector.)
| Inspections and surveys | Many industries need to inspect assets that are remote or difficult to reach using a vehicle or are inaccessible because of safety hazards. This may be because they are tall structures, stretch over long distances with no parallel roads or both. Examples of infrastructure that can be inspected using UAV's include: Wind turbines,Power station chimneys and cooling towers, Transmitter sites (for TV broadcast and mobile networks), Transport infrastructure (e.g. bridges and viaducts), Land mapping (e.g. agricultural fields, quarries) | UAV generally carries a video camera and other sensors such as laser scanner, GPS, gyroscope,accelerometer, and barometer. Streaming the video and other sensor data to a remote location for instant storage, verification and analysis allows the survey team to gauge whether additional data needs to be collected. | Best effort | Sensitive | Low | Low | Mission critical | Two-way | Unicast | Continuous-Based | Pedestrian to low Vehicular. Location of devices above ground level needs to be considered. | Required | Yes | WAN/LAN | No | GBR | Medium | Medium | Low (3GPP report 36.777 has considered up to 15 UAVs per cell sector.)
| Goods delivery | These use cases exploits an UAV’s ability to travel quickly and easily between two points without being hindered, in general, by obstacles on the ground, except in no-fly zones. UAV can carry a cargo or payload between these two points for delivery. Can also be used in agriculture for crop planting and spraying, where the “delivery” is over a large area that is otherwise difficult to reach. | UAV | High | Not Sensitive | Low | Medium | Mission critical | Two-way | Unicast | Continuous-Based | Pedestrian to Vehicular. Location of devices above ground level needs to be considered. | Required | Yes | WAN | No | NGBR | Medium | Medium | Low (3GPP report 36.777 has considered up to 15 UAVs per cell sector.)
| Emergency/Disaster Response/Search and Rescue | Natural disasters, such as storms, heavy snow, floods, earthquakes, tsunamis and volcanic eruptions, can make land routes and waterways temporarily inaccessible by terrestrial or marine means. Such events might also interrupt the communication infrastructure, leaving the affected area isolated. UAV's can be deployed to collect real-time data about the scale of the damage caused by the disastrous event and relay information about the disaster zone in real time to the disaster coordination base. Having prompt and correct information helps first responder agencies to distribute aid suppliers effectively and to the places most in need. | If a speaker has been installed in the UAV, voice messages from the disaster coordination base can be delivered to disaster victims via the cellular network, while the voice of victims can be picked up using the microphone mounted on the UA, and relayed back to the disaster coordination base. | Moderate | Sensitive | Low | Medium | Safety Critical | Two-way | Unicast | Continuous-Based | Pedestrian to low Vehicular. Location of devices above ground level needs to be considered. | Required | Yes | WAN | Yes | DCGBR | High | Medium | Low (3GPP report 36.777 has considered up to 15 UAVs per cell sector.)
| Communications and Media | Use cases in this category exploit a UAV’s ability to oversee large areas from above and to dynamically manoeuvre in response to events. In some high-risk use cases, the expendability of a UAV can also be an important factor. UAV also used by movie and documentary makers to film sequences more cost effectively, and by broadcasters to cover news events. Ideally, the UAV will live stream the data or video it captures, particularly if the survival of the UAV itself is in doubt. |  | Moderate | Sensitive | Low | Best Effort | Mission critical. | Two-way | Unicast | Continuous-Based | Pedestrian to Vehicular. Location of devices above ground level needs to be considered. | Required | Yes | WAN | No | GBR | Medium | Medium | Low (3GPP report 36.777 has considered up to 15 UAVs per cell sector.)
Public Safety | Mission Critical Communications | Voice Video Data Emergency alerting indicates that a user has encountered a life‐threatening condition and requires access to the system immediately and is, therefore, given the highest level or priority. | Smart phones | Low | Sensitive | Medium | High | Safety Critical | Two-way | Unicast, multicast and broadcast, depending on the scenario | Hybrid-Based | High speed vehicular | Required | Yes | WAN | Yes | DCGBR | High | Short | Low
| Emergency Response (Police, fire and emergency medical services ) | Real-time physiological alerting system for 1st responders | Body-worn sensors to track the health (heart rate, respirations, EKG, body temperature) and location of responders Additional Body Worn Sensors to detect a bullet impacting an officer’s vest; detect the absence of movement that might indicate a crisis condition. Sensors that will track the amount of air in a firefighters SCBA tank | Low | Not Sensitive | Very Low | High | Safety Critical | One-way | Unicast | Continuous-Based | Pedestrian | Required | Yes | WAN | Yes | DCGBR | HIgh | Medium | Low
|  | Sensor data also used to enhance the safety of first responders. Initiates alerts to first responders of critical safety issues - e.g. ‘man-down’ vest is pierced by gunshot | Meters/Detectors: - Air quality sensors - Gun shot sensors - Radiation detectors | Best Effort | Not Sensitive | Very Low | High | Safety Critical | One-way | Unicast | Continuous-Based | Pedestrian | Required | Yes | WAN | Yes | DCGBR | High | Long | Low
|  | Guide 1st responders to the scene by way of the fastest and most direct route. V2I communication so vehicles can communicate with traffic lights, rail crossings, traffic cameras and roads | Emergency response vehicles equipped with GPS, V2I | Best Effort | Not Sensitive | Very Low | Medium | Safety Critical | Two-way | Unicast or Multicast | Continuous-Based | High speed vehicular | Required | No | WAN | Yes | DCGBR | Medium | Long | Low
|  | Provide real-time situational awareness back to commanders and headquarters | High res video cameras | Best Effort | Not Sensitive | Medium | High | Safety Critical | One-way | Unicast | Continuous-Based | Pedestrian | Required | Yes | WAN | Yes | DCGBR | HIgh | Long | Low
|  | Used for surveillance, to investigate suspicious packages and to safely detonate explosive devices | Bomb disposal robot equipped with video cameras and chemical, biological, and nuclear sensors for detection of explosive materials. | Low | Sensitive | Medium | High | Safety Critical | Two-way | Unicast | Continuous-Based | Pedestrian | Required | No | WAN | Yes | DCGBR | High | Medium | Low
| Emergency Notification | IoT sensors can deliver accurate advance notice of what is likely to be a forest fire, earthquake, volcano, flash flood, avalanche, tsunami. An IoT-aware crisis communication software solution can automatically issue the appropriate alerts. | Environment sensors for fire, smoke, water levels, snow fall levels | High | Not Sensitive | Very Low | Medium | Safety Critical | One-way | Unicast | Event-Driven | Fixed position | Not Required | Yes | WAN | Yes | NGBR | Medium | Long | Low
|  | Earthquake Early warning systems notify users in a local or regional network when an earthquake event occurs, usually with an indication of the expected severity of the earthquake and an approximate arrival time. Generally the alert will be issued in the manner of a few, to tens, of seconds before the earthquake reaches the users. This warning time allows for automated systems to shut down services such as elevators, gas supplies and even transport networks. In addition it allows time for people to take steps to protect themselves | Seismic monitoring sensors | Low | Not Sensitive | Very Low | High | Safety Critical | One-way | Unicast | Event-Driven | Fixed position | Not Required | Yes | WAN | Yes | DCGBR | Medium | Long | Low
| Surveillance for Crtical Infrastructure | Higher bandwidth speeds and standardized applications for things like facial recognition and sophisticated movement identification Initiates alerts to operators of threats carried out by persons/vehicles | IP Camera | High | Not Sensitive | Low | Medium | Safety Critical | One-way | Unicast | Continuous-Based Real-time UL stream | Fixed position | Not Required | No | WAN | Yes | GBR | High | Medium | Low
|  | Intrusion Detection/Access Control Initiates alerts to operators of threats carried out by persons/vehicles | Contact switch (gate, door, window, fence) | Best Effort | Not Sensitive | Very Low | Medium | Safety Critical | Two-way | Unicast | Event-Driven | Fixed position | Not Required | Yes | WAN/LAN | Yes | NGBR | High | Long | Low
|  | Detect intruders from much greater distances Initiates alerts to operators of threats carried out by persons/vehicles | Thermal cameras | Best Effort | Not Sensitive | Very Low | Medium | Safety Critical | One-way | Unicast | Event-Driven | Fixed position | Not Required | No | WAN | Yes | GBR | High | Medium | Low
Entertainment | Gaming | Enhanced gamer experience using virtual reality and bio-sensing in order to allow the player to detect people in the game, in real or imaginary worlds. Motion capture to interact with objects surrounding, and realistic force feedback. Augmented reality lets the gamer experience real world in tandem with the game played | Gaming console control | Low | Sensitive | Very Low | Best Effort | Non Critical | One-way | Unicast | Continuous-Based | Fixed position | Not Required | Yes | LAN | No | DCGBR | Medium | Medium | Low
|  |  | Virtual reality headsets/glasses | Low, latency of rendered image of more than 15 ms can cause motion sickness | Sensitive | High | Best Effort | Non Critical | One-way | Unicast | Continuous-Based | High speed vehicular | Required | Yes | LAN | No | DCGBR | Medium | Medium | Low
|  |  | Wearable motion controllers (gloves, vests), Sensor gaming suits | Low | Sensitive | Very Low | Best Effort | Non Critical | One-way | Unicast | Continuous-Based | High speed vehicular | Required | Yes | LAN/PAN | No | DCGBR | Medium | Medium | Low
| Ultra High Fidelity Media | highly immersive viewing experience with ultra-crisp, wide-view pictures with deep contrast and unparalleled multi-channel sound. Both linear (e.g. live programming, streaming) and non-linear (e.g. on-demand) content | Portable Devices (Smartphones, tablets, laptops) | High | Not Sensitive | Medium | Best Effort | Non Critical | One-way | Unicast | Continuous-Based | High speed vehicular | Required | Yes | LAN/WAN | No | NGBR | Medium | Medium | Low
|  |  | Passive virtual reality headsets/glasses | Low | Sensitive | Medium | Best Effort | Non Critical | One-way | Unicast | Continuous-Based | High speed vehicular | Required | Yes | LAN/PAN | No | NGBR | Medium | Medium | Low
Asset Management | Automated Asset Traceability and Monitoring | Visibility into the locations of company assets, instant notifications to communicate asset arrival time and delivery destinations, and ensures valuable equipment and machineries stay on the required site. Example use cases: - Hospitals : key and/or critical assets including machineries, equipment, ambulances, patients, instruments, etc. - Shipping and Logistics : shipping, containers, and goods - Industrial Automation : water meters, offshore drills, and oil & gas tanks - Industrial Assets : trailers, generators, construction equipment, cars, fleets of trucks, and service vehicles - Consumer Products : in-transit pharmaceuticals and electronics | Mobile Monitoring and tracking devices equipped with GPS and other sensors (temperature, humidity, motion, shock, vibration, pressure, light/darkness) to monitor condition of the asset | Best Effort | Not Sensitive | Very Low | Best Effort | Mission Critical | One-way | Unicast | Hybrid-Based | High speed vehicular | Required | Yes | WAN | No | NGBR | Medium | Long | Low
|  |  | Bluetooth low-energy (BLE) beacons Typical uses: Warehouses: Automatic inventory of assets Indoor positioning: Tracking assets’ location automatically | Best Effort | Not Sensitive | Very Low | Best Effort | Mission Critical | One-way | Unicast | Hybrid-Based | Fixed | Not Required | Yes | PAN/LAN | No | NGBR | Medium | Long | Low
|  |  | RFID Readers: E.g., Handheld Typical uses: Warehouses: Tracking assets that are packaged or inside a container Hospitals: Tracking asset locations automatically within a limited distance range | Best Effort | Not Sensitive | Very Low | Low | Mission Critical | One-way | Unicast | Hybrid-Based | Pedestrian | Not Required | Yes | LAN | No | NGBR | Medium | Long | Low
Note on A54: Reference: 59
Note on B22: Reference [20]
Note on B26: Reference: [21]
Note on C25: References: 47,48
Note on C26: Reference: 50
Note on C28: Reference [22]
Note on C30: Reference: 54
Note on C38: Reference: 67
Note on C51: Reference [39]
Note on C83: Reference [32]
Note on D30: Reference [23] [24]
Note on D35: Reference: 56
Note on D48: Reference: 49
Note on D84: Reference [31]
Note on D85: Reference [31]
Note on E28: Reference: 53 Minimum latency 100 ms
Note on E32: Reference: 57 Latency 50ms
Note on E35: Reference: 57 Latency < 60ms
Note on E47: Reference [28]
Note on E52: Reference [27] (10 ms Round trip delay to support haptic feedback)
Note on E54: Reference: 58 Latency 50ms
Note on E74: Reference: 45
Note on F47: Reference [40]
Note on F52: 10 ms
Note on G8: Reference [28]
Note on G16: Reference [28]
Note on G30: Reference: 55
Note on G31: Reference: 55, 57 For cooperatiove collision avoidance maximum expected data rate for each vehicle (1.3 Mbps) For lane change, data rate 0.350 to 6.4 Mbp
Note on G32: Reference: 55, 57 Data rate >25M
Note on G33: Reference: 55
Note on G36: Reference: 55 25 Mbps uplink data rate is derived from two or more cameras (e.g., front, side, back) and other sensor information that is required to provide to the human operator experience similar to that of a regular driver of the car. Resulting traffic demand is approximately 10 Mb/s for each H.265/HEVC High Definition (HD) video stream
Note on G47: Reference [28] 50- 500kbps UL
Note on G54: Reference: 58 60-100 kbps for UL/DL
Note on G55: Reference: 60 1 M for images 2 M for video streaming
Note on G69: Reference [28] 0.5-8 of Mbps UL
Note on G74: Reference: 46 ・10 to 50 Mbps Current-gen 360° video (4K), ・50 - 200 Mbps Next-gen 360° video (BK, 90+ FPS, HDR, stereoscopic) ・200 Mbps to 1 Gbps - 6DoF video
Note on H25: Reference: 48
Note on H30: Reference: 57 V2I/V2N 99% V2V
Note on H31: Reference: 57 V2I/V2N 99% V2V 99.9%
Note on H33: Reference: 57 99%
Note on H35: Reference: 57 99% to 99.99%
Note on H36: Reference: 57 99.999%
Note on L8: Reference [28]
Note on L47: Reference [28]
Note on M47: Reference [28]
Note on M49: Reference [28]
Note on O47: Reference [28]
Note on Q51: Reference [36]
Note on R51: Reference [36]

## Notes
Notes
Device Characteristics / Data Rate | It seems odd that the lowest range is < 100kbps, and the next level is < 50mbps. Are there not applications in the mid range of approx 1mbps, or 10mbps? There are smart grid applictions in these middle ranges. Why not decades: 2kbps, 20kbps, 200kbps, 2mbps, 20mbps, 200mbps, 2gbs, 20gbps. Another point - there are some distinctions between instantaneous bit rate and the long term average. Such as a device that communicates at a high rate but very infrequently
Applications and Devices | Should there be an application category for Smart Home? Smart doorbells, in-home video monitoring, pet feeders, home security, Personal Assistants, etc
Application Category that is a crossover between Smart Energy and Smart Home: Intelligent Thermostat, other load control switches (e.g. hot water heater etc).
Street Lighting | Why "safety critical"? Is there an assumption that the communication is required for any operation? E.G. if the communication is lost, would the street light not revert to an autonomous mode such as "on at night, off in day?"
Smart Metering | Contrast of "best effort" availability, but "mission critical". Does that mean delay due to temporary outage is acceptable, as long as data is eventually delivered? Lifespan is around 20 years if that becomes a value range.
Smart Transmission Grid | This category mixes several applications with differing requirements and characteristics

## References
References
1 | Yong Zeng, Rui Zhang, and Teng Joon Lin, Wireless Communications with Unmanned Aerial Vehicles: Opportunites and Challenges
2 | 5G to Enhance Industrial IoT and Transform Industry Starting in 2020
3 | 75 Top IoT Devices
4 | Godfrey A. Akpakwu, Graduate Student Member, IEEE, Bruno J. Silva, Student Member, IEEE, Gerhard P. Hancke, Senior Member, IEEE and Adnan M. Abu-Mahfouz, Senior Member, IEEE, A Survey on 5G Networks for the Internet of Things: Communication Technologies and Challenges
5 | Telecom operators in the age of drones: Preparing for the new era
6 | Enida Cero, Jasmina Baraković Husić ,and Sabina Baraković, IoT’s Tiny Steps towards 5G: Telco’s Perspective
7 | Bego Blancoa, Jose Oscar Fajardoa, Ioannis Giannoulakisb, Emmanouil Kafetzakisc, Shuping Pengd, Jordi Pérez-Romeroe, Irena Trajkovskaf, Pouria S. Khodashenasg, Leonardo Gorattih, Michele Paolinoi, Evangelos Sfakianakisj, Fidel Liberala, George Xilourisk, Technology pillars in the architecture of future 5G mobile networks: NFV, MEC and SDN
8 | Pallavi Sethi and Smruti R. Sarangi, Internet of Things: Architectures, Protocols, and Applications, Hindawi Journal of Electrical and Computer Engineering Volume 2017, Article ID 9324035, 25 pages https://doi.org/10.1155/2017/9324035
9 | How the IoT Helps Keep Oil and Gas Pipelines Safe
10 | NGMN Alliance. NGMN 5G White Paper. Available online: https://www.ngmn.org/fileadmin/ngmn/content/downloads/Technical/2015/NGMN_5G_White_Paper_V1_0.pdf (accessed on 15 December 2017).
11 | 5G-PPP: 5G Empowering vertical industries. White Paper, 2016. Available online: https://5g-ppp.eu/wp-content/uploads/2016/02/BROCHURE_5PPP_BAT2_PL.pdf
12 | Song, Q.; Nuaymi, L.; Lagrange, X. Survey of Radio Resource Management Issues and Proposals for Energy-Efficient Cellular Network That Will Cover Billions of Machines. Wirel. Commun. Netw. 2016, 140. https://jwcn-eurasipjournals.springeropen.com/track/pdf/10.1186/s13638-016-0636-y?site=jwcn-eurasipjournals.springeropen.com
13 | 5G Forum. 5G Vision, Requirements, and Enabling Technologies. Available online: http://kani.or.kr/ 5g/whitepaper/5G%20Vision,%20Requirements,%20and%20Enabling%20Technologies.pdf (accessed on 10 July 2017).
14 | Qi Zhang and Frank H. P. Fitzek, Mission Critical IoT Communication in 5G
15 | https://www.korewireless.com/blog/what-does-it-take-to-certify-an-iot-device
16 | Diego Mendez, Ioannis Papapanagiotou, Baijian Yang, Purdue University, Internet of Things: Survey on Security and Privacy
17 | “M2M/IoT Sector Map”, http://www.beechamresearch.com/article.aspx?id=4
18 | https://www.smartparking.com/technologies/in-ground-vehicle-detection-sensors
19 | https://www.linkedin.com/pulse/iot-smart-water-management-sarita-mishra/
20 | https://www.powel.com/about/feature_stories/sensors-and-the-iot/
21 | http://waviot.com/iot/solutions/industrial/oil-and-gas
22 | https://www.its.dot.gov/factsheets/dsrc_factsheet.htm
23 | Autonomous Vehicle Technology: A Guide for Policymakers
24 | Joy, Joshua;Gerla, Marlo, IEEE, Internet of Vehicles and Autonomous Connected Car - Privacy and Security Issues
25 | https://www.newgenapps.com/blog/8-uses-applications-and-benefits-of-industrial-iot-in-manufacturing
26 | Haghi, M., Thurow, K., & Stoll, R. (2017). Wearable Devices in Medical Internet of Things: Scientific Research and Commercially Available Devices. Healthcare Informatics Research, 23(1), 4–15. http://doi.org/10.4258/hir.2017.23.1.4
27 | Maria A. Lema, Andres Laya, Toktam Mahmoodi, Maria Cuevas, Joachim Sachs, Jan Markendahl and Mischa Dohler, Business Case and Technology Analysis for 5G Low Latency Applications
28 | 4G. Americas, "Cellular Technologies Enabling the Internet of Things", [Online]. Availability: http://www.5gamericas.org/files/6014/4683/4670/4G_Americas_Cellular_Technologies_Enabling_the_IoT_White_Paper_-_November_2015.pdf
29 | Massimo Condoluci (King's College London, UK), Maria A. Lema (King's College London, UK), Toktam Mahmoodi (King's College London, UK) and Mischa Dohler (King's College London, UK), 5G IoT Industry Verticals and Network Requirements
30 | Use cases described in whitepapers on vertical industries available on 5G PPP website here: https://5g-ppp.eu/white-papers/.
31 | https://trackinno.com/2017/06/21/asset-tracking-technologies/
32 | https://www.business.att.com/solutions/Family/internet-of-things/asset-management/
33 | American Bar, "Internet of Things (IoT) National Institute", [Online}. Availability: https://www.americanbar.org/content/dam/aba/events/cle/2016/03/ce1603iot/ce1603iotcor.authcheckdam.pdf
34 | Macaulay, Tyson. RIoT Control: Understanding and Managing Risks and the Internet of Things Elsevier Science.
35 | Carol-Lyn Taylor, David Nolan, Stan Wainberg, IEEE, "Priority Capabilities in LTE Supporting National Security and Emergency Preparedness Next Generation Network Priority Services"
36 | Lea Skorin-Kapov and Maja Matijasevic, "Analysis of QoS Requirements for e-Health Services and Mapping to Evolved Packet System QoS Classes", [Online] Availability: https://www.hindawi.com/journals/ijta/2010/628086/
37 | Gary White, Vivek Nallur, Siobha ́n Clarke, "Quality of Service Approaches in IoT: A Systematic Mapping", [Online} Availability: https://www.scss.tcd.ie/~whiteg5/pub/Quality%20of%20Service%20Approaches%20in%20IoT%20-%20A%20Systematic%20Mapping.pdf
38 | https://www.insideprivacy.com/data-security/cybersecurity/a-summary-of-the-recently-introduced-internet-of-things-iot-cybersecurity-improvement-act-of-2017/
39 | National Science Foundation, "NSF Follow-on Workshop on Ultra-Low Latency Wireless Networks November 3-4, 2016 Report",[Online]. Availability: http://inlab.lab.asu.edu/nsf/files/WorkshopReport-2.pdf
40 | Sotirios Kontogiannis, George Kokkonis, and Stavros Valsamidis, "Proposed Transport Protocol Suite For Wireless Medical Body Area Networks",International Journal of Next-Generation Networks (IJNGN) Vol.8, No.1, March 2016
41 | https://www.sensorsmag.com/components/connected-medical-devices-overcoming-key-iot-challengess
42 | Terrell W. Herzig, "Information Security in Healthcare: Managing Risk", HIMSS, 2010
43 | 5G-PPP: 5G PPP use cases and performance evaluation models. White Paper, Version 1.0. Available online: https://5g-ppp.eu/wp-content/uploads/2014/02/5G-PPP-use-cases-and-performance-evaluation-modeling_v1.0.pdfBAT2_PL.pdf
44 | Alexandra Troiano, "Wearables and Personal Health Data: Putting a Premium on Your Privacy", Brooklyn Law Review, Volume 82 ¦ Issue 4
45 | Mohammed S. Elbamby, Cristina Perfecto, Mehdi Bennis, and Klaus Doppler. "Towards Low-Latency and Ultra-Reliable Virtual Reality", arXiv:1801.07587v1 [cs.IT] 23 Jan 2018, Available online: https://arxiv.org/pdf/1801.07587.pdf
46 | “Augmented and Virtual Reality: the First Wave of 5G Killer Apps”, Qualcomm white paper, February 2017, https://www.qualcomm.com/media/documents/files/augmented-and-virtual-reality-the-first-wave-of-5g-killer-apps.pdf
47 | https://www.windpowerengineering.com/wind-farm-networks/talking-turbines-internet-things/
48 | "CAV – communication use case for (off-shore) wind farm", S1-180XXX, Siemens AG, 3GPP TSG-SA WG1 Meeting #81,Fukuoka, Japan, 5 - 9 February 2018
49 | Farah Nasri, Abdellatif Mtibaa, "Smart Mobile Healthcare System based on WBSN and 5G". Available online: http://thesai.org/Downloads/Volume8No10/Paper_20-Smart_Mobile_Healthcare_System_based_on_WBSN.pdf
50 | "Communicating in the DigitalOil Field". Available online: https://www.taitradio.com/__data/assets/pdf_file/0008/156059/Communicating-in-the-Digital-Oilfield-Part-2_v1_WEB.pdf
51 | “Internet of Things Technologies Could Transform Oil, Gas Industry,” Karen Boman, Rigzone, September 1, 2014. Available online: http://www.rigzone.com/news/oil_gas/a/134738/Internet_of_Things_Technologies_Could_Transform_Oil_Gas_Industry
52 | https://ipvm.com/reports/bandwidth-guide-for-video-networks
53 | KWONJONG LEE1, (Student Member, IEEE), JOONKI KIM1, (Student Member, IEEE), YOSUB PARK1, (Student Member, IEEE), HANHO WANG2, (Member, IEEE), AND DAESIK HONG1, (Senior Member, IEEE), Latency of Cellular-Based V2X: Perspectives on TTI-Proportional Latency and TTI-Independent Latency, Available online: http://ieeexplore.ieee.org/stamp/stamp.jsp?arnumber=7990497
54 | 5G Automotive Vision, Document 5G-PPP, 2015, Available online: https://5g-ppp.eu/wp-content/uploads/2014/02/5G-PPP-White-Paper-on-Automotive-Vertical-Sectors.pdf
55 | Mate Boban, Apostolos Kousaridas, Konstantinos Manolakis, Joseph Eichinger, Wen Xu. "Use Cases, Requirements, and Design Considerations for 5G V2X", arXiv:1712.01754v1 [cs.NI] 5 Dec 2017
56 | Carels David, Vandenberghe Wim,Moerman Ingrid,Demeester Piet, "ARCHITECTURE FOR VULNERABLE ROAD USER COLLISION PREVENTION SYSTEM (VRU-CPS), BASED ON LOCAL COMMUNICATION".
57 | 5G-PPP: Deliverable D2.1 5GCAR Scenarios, Use Cases, Requirements and KPIs. Version: v1.0, 2017-08-31, Available online: https://5gcar.eu/wp-content/uploads/2017/05/5GCAR_D2.1_v1.0.pdf
58 | 3GPP TR 36.777 - Enhanced LTE support for aerial vehicles
59 | https://www.gsma.com/iot/mobile-enabled-unmanned-aircraft/
60 | Samira Hayat, Evs ̧en Yanmaz, and Raheeb Muzaffar, IEEE, IEEE COMMUNICATIONS SURVEYS & TUTORIALS, VOL. 18, NO. 4, FOURTH QUARTER 2016, "Survey on Unmanned Aerial Vehicle Networks for,Civil Applications: A Communications Viewpoint"
61 | 3GPP TR 22.804 V1.0.0 (2017-12), "Study on Communication for Automation in Vertical Domains"
62 | https://facilityexecutive.com/2016/09/smart-buildings-the-people-inside/
63 | https://www.gsma.com/iot/wp-content/uploads/2016/10/GSMA-Crowd-management-case-study-web.pdf
64 | Vitor Rozsa, Marta Denisczwicz, Moisés Dutra, Parisa Ghodous, Catarina Ferreira da Silva, et al.. An Application Domain-Based Taxonomy for IoT Sensors. 23rd ISPE International Confer- ence on Transdisciplinary Engineering: Crossing Boundaries, Oct 2016, Curitiba, Brazil. Proceedings of the 23rd ISPE International Conference on Transdisciplinary Engineering: Crossing Boundaries, 2016, <http://ebooks.iospress.nl/volumearticle/45404>. <10.3233/978-1-61499-703-0-249>. <hal- 01581127>
65 | Weber, Andreas & Agyapong, Patrick & Rosowski, Thomas & Zimmerman, Gerd & Fallgren, Mikael & Sharma, Sachin & Kousaridas, Apostolis & Yang, Changqing & Karls, Ingolf & Singh, Shubhranshu & Yang, Yanpeng & Marsch, Patrick & Maternia, Michał & Rost, Peter & Shariat, Mehrdad & Tesanovic, Milos & Martín-Sacristán, David & Monserrat, J.F. & Lianghai, Ji. (2016). D2.1 Performance evaluation framework. 10.13140/RG.2.2.35447.21929.
66 | H2020 5G-TRANSFORMER Project: D1.1 Report on vertical requirements and use cases, Version 1.0, Available online: http://5g-transformer.eu/wp-content/uploads/2017/12/Report_on_vertical_requirements_and_use_cases.pdf
67 | Segun I. Popoola, Member, IAENG, Oluwafunso A. Popoola, Adeniran I. Oluwaranti, Joke A. Badejo, and Aderemi A. Atayero, Member, IAENG, "A Framework for Electronic Toll Collection in Smart and Connected Communities", Proceedings of the World Congress on Engineering and Computer Science 2017 Vol II WCECS 2017, October 25-27, 2017, San Francisco, USA, Available online: http://www.iaeng.org/publication/WCECS2017/WCECS2017_pp723-726.pdf
68 | 3GPP TS 23.203 V15.4.0 (2018-09), "Policy and charging control architecture (Release 15)"