## Comments
The 802.24 TAG requests review and comments from IEEE 802 Working Groups and TAGs on the Low Latency White Paper document 802.24-23-0011r2 https://mentor.ieee.org/802.24/dcn/23/24-23-0011-02-0000-low-latency-communications-white-paper-pdf-for-comment.pdf The poll is of type "ePoll with Vote and Comments" to use the comment collection. The vote will not be used. |  | Date | SA PIN | Name | Affiliation
Close Date: 11-Sep-2023 23:59:59 ET |  | 2023-08-23 | 14605 | Ludwig Winkel | Self
Click on column header for help
Category | Page | Sub-clause | Line # | Comment | Proposed Change | Must Be Satisfied | Resolution
te | 2 | 1 | 10 | Low latency is also challenging bridged networks, not only shared medium | Delete "that communicate over a shared medium" | Yes | Deleted "shared medium…
te | 2 | 1 | 8 | What is ment with "to inform users"? Is a manufacturer of a suit and trouses a user? | Add a focus like "to inform usere of wired and wireless communication system that has the need of time sensitive networking and .." | Yes | Accept
te | 2 | 1 | 11 | The phrase "make low latency more difficult to achieve" is incomplete not saying against this is to compare. The implication of "compared to licenced..." is incorrect. Typically in licensed band there are more then one user and frame source. Also these have to be coordinated. There is also the problem, that in unlicenced band are communication spectrum users and spectrum users without communication aspects e.g. a micro wave oven in an industrial appication. | Change sentense to "Many wireless applications are located in physical environments over which the operator/owner can exert control in unlicensed and licensed spectrum. Many different wireless communication systems can operate in the same area or premises. Different to wired communication, the wireless communication devices can interfere with others on the same premises or environment, disturbing each other. Other sources of radio energy in these bands, often at high energy levels, include radiated process heating, plastic welding, plasma lamps, and microwave irradiation devices. without a means to manage the coexistence of these varied emitters, it would be problematic to ensure that wireless systems meet the time-criticality and other performance requirements. |  | Some wireless applications are located in physical environments over which the operator/owner can exert control in unlicensed and licensed spectrum. But in many environments, devices are subject to the effects of other wireless communication devices that can disturb their operation. Wired communication are less subject to these effects.
te | 1 |  | 3 | The term Low latency does not cover technically the problem in time sensitive networks, see also Clause 7, line 408. The predictability, even the guarantee, of delivery time in bounded time, jitter (variation) and clock synchroniation with a certain precision are imprortant features. High availability (in IEEE 802.1 flyers called reliability) is also essential, so that the guarantee also comprises repetion of frames and switch over of redundant communication elements or devices. | Rename the title to Time sensitive networking white paper. |  | Add a reference to the previous white paper on TSN for Vertical Applications.
te | 2 | 2 | 14 | The term Low latency does not cover technically the problem in time sensitive networks, see also Clause 7, line 408. The predictability, even the guarantee, of delivery time in bounded time, jitter (variation) and clock synchroniation with a certain precision are imprortant features. High availability (in IEEE 802.1 flyers called reliability) is also essential, so that the guarantee also comprises repetion of frames and switch over of redundant communication elements or devices. | Rename the title to Time sensitive networking applications. |  | Add a reference to the previous white paper on TSN for Vertical Applications.
te | 2 | 2 | 15 | The term Low latency does not cover technically the problem in time sensitive networks, see also Clause 7, line 408. The predictability, even the guarantee, of delivery time in bounded time, jitter (variation) and clock synchroniation with a certain precision are imprortant features. High availability (in IEEE 802.1 flyers called reliability) is also essential, so that the guarantee also comprises repetition of frames and switch over of redundant communication elements or devices. | Rephrase the 1st sentense to be read: The need for time sensitive networking is being driven by a group of application requirements, e.g. bounded latency and jitter, precise clock synchronization, high availability of the communication system and support of cyber security mechanisms. Change accordingly other occurences of "low latency" in this document or if the specific timing is ment, then exchange to "Delivery time". |  | Added clarifcation on "delivery time"
te | 2 | 2 | 16 | The commenter does not believe that the cited applications are "representative". Gaming is an application but not "representative". Currently exists several projects in IEEE 802.1 to specify TSN profiles: AVB, Industrial Automation (covers partly Electric Utilities - Grid Protection, see cooperation between IEC TC65 and IEC TC57 members in IEC/IEEE 60802), Automotive and aero-space. These applications could be named representative. | Delete "representative". |  | change to :such applications"
te | 2 | 2 | 23 | “real-time” performance is defined in IEC 61784-2 with 7 dependant parameters, and latency is one of them, so that low latency is not equal to real-time. | Delete "Low latency or" |  | reworded
te | 2 | 2 | 26 | The number of consistent sets of parameters is wrong. | Replace 6 by 8. |  | Accept
te | 2 | 2 | 28 | List of the consistent sets of parameters is missing. | Add at the end of the sentense in line 28 the list of parameters: The consistent sets of parameters are: Delivery time, number of Real-Time Ethernet (RTE) end-stations, basic network topology, Number of switches between RTE end-stations, Throughput RTE, Non-RTE bandwidth, Time synchronization accuracy, and Redundancy recovery time. |  | Footnoted
te | 2 | 2 | 29 | the statement "… TSN is an effort ongoing in IEC SC 65C.PT61784-6, dealing …" is outdated since 5 years. This project was agreed between IEC and IEEE to be a joint project between IEC SC65C and IEEE 802.1. This is now called IEC/IEEE 60802 | Change the sentence to be read: … TSN is an effort ongoing in IEC SC65C and IEEE 802.1 with the IEC/IEEE 60802 joint project, dealing … |  | reworded
te | 2 | 2 | 37 | this white paper should not specify the quantity of latency, low latency very low latency ultra low latency, etc. The quantity of time budget in an application varies for latency and other parameters. | Change the sentence to be read: … link with end to end latency < 10 ms … |  | Accept
te | 2 | 2 | 37 | The unit S is in the International System of Units (SI) defined for Siemens, see NIST or ISO/IEC 80000, SI derived units with special names and symbols Name Symbol Quantity In SI base units In other SI units r siemens S electrical conductance kg−1⋅m−2⋅s3⋅A2 Ω−1 | Use for the unit name second the lower case s and not S or Sec or sec. Replace all occurrences in this document. Also correct in line 40 the unit: 16.6 ms, or 20 ms |  | Accepte
te | 2 | 2 | 38 | Use even in a white paper the verbal forms specified in the IEEE style manual, that uses SHALL instead of MUST. | Replace MUSt by SHALL. Also in line 40. |  | reworded
te | 2 | 2 | 38 | Avoid unspecific quantity terms (highly), even if they are spefified later in this document. It is not appropriate in a White Paper to specify these Quantities. | Delete "highly"
te | 3 | 2 | 60 | The term security is broad in his interpertation. A White paper that is dealing with communication system aspects should use a sub-element of security, so that the reader understand that for example physical security is not is scope. | Use the term "cyber security" instead of security, see also IEC 62443 series. This is also to be replaced in other occurrences in this document. |  | Reworded intro
te | 3 | 2 | 64 | The citations of this book is not what the commenter wants to criticise. The citations are out of the context of the book. The content is not appropriate for example there are no evidences in the citation why securty is important, except in number three mentioning "human safety". | Delete the citations 1. to 5. and list just the applications like "… for today's networks in the use cases: - Nextgen Voice and Video Services - Real-Time Retail Customer Analytics - Industrial Internet of Things (IIOT) - Autonomous vehicles - Virtual Reality and the Metaverse |  | TBD - circle back
te | 4 | 2 | 96 | The complete approach of "secure low-latency solutions" is wrong. There is no requirement in Security standards like IEC 62443 that requires TSN. An application requires often security with and without TSN! An application requires also often functional safety. If safety is required, then TSN is mostly also required, see IEC 61784-5 where a functional safe communication needs timings and with that parts of TSN like clock synchronization to ensure the functional safe communication in the same network that transmit non-safety frames. Safety and Caber security can be used independantly, but often are both functions in an application required. If both are required, see the problem statements in IEC TR 63069:2019. | Rewrite this use case to provide real arguments for TSN based on functional safety according to IEC 61508 or similar standards used in other domains like aerospace, automotive etc. to show that security is also important and provide a rationale for pure cyber security requirements in combination with TSN. An additional aspect can be that the cyber security requirement encryption of the frame can be a show stopper for the requirment of latency if the current technology does not provide both in a reasonable cost budget. In this case the physical security can be a way out to solve the problem. If this is described in this use case then my comment to change the title is not appropriate. |  | TBD - circle back
ed | 5 | 2 | 111 | The wording "we" is not appropraite in a IEEE white paper. | Rephrase for example to be read: "… but the main genre that this document is focusing on is latency …" |  | reworded
ed | 9 | 3 | 238 | The sentense uses "will list", that means in the future. The list is below and with that use a staement of fact. | Change to be read: Below is a list with some performance requirements of TSN, derived from the discussion on applications in Section 2 and also using other sources such as the ITU definition of URLLC: |  | Changed to metrics.
• Describe the relationship between reliability requirements and data rate. Not all low latency applications require high bandwidth, but the application demands very high reliability (in terms of meeting the latency requirement) • Some applications have a requirement for precision in the haptic feedback (precision is related to low latency – delay results in error)
te | 9 | 3 | 241 | The session establishment latency is not correct to be listed as performance requirment. This is similar to the wired case for the time needed to set-up the communication system. | Delete this requirement |  | Now it is a metric
te | 10 | 3 | 242 | The radio access latency is a subpart of the latency in line 240 "end-to-end-latency" besides a lot of other latencies. | Move this requirment below "end-to-end-latency" as a sub-bullet and amend with more such as latency to get a free channel, frame repetition, etc. |  | Now it is a metric
te | 10 | 3 | 245 | The requirement should be high availability. Reliability is more the statistical mean time or time interval when the component is qorking according to the intended function. The availability includes all downtime. Included are downtime for the repair of failures, scheduled maintenance, and any logistics time required (such as obtaining the necessary parts and scheduling the technician to perform the repair). one of the varies definitions of reliability is: The ability of an item to perform a required function under given conditions for a given time interval. NOTE—See IEC TR 62511 [B51]. FOUND IN IEEE Std 2413-2019. | Change reliability to: High availability. The high availability demands redundancy (resilience), see for example IEC 62439 series; this document also refers to IEEE 802.1 and IEEE 802.3 standards. |  | Accept
te | 10 | 3 | 246 | Data capacity should be Throughput RTE, number of Real-Time Ethernet (RTE) end-stations, basic network topology, Number of switches between RTE end-stations, Non-RTE bandwidth, Time synchronization accuracy. These parameters can be used to describe application requirments and the capabilities of a real Ethernet communication system. | Replace Data capacity with: Throughput RTE, number of Real-Time Ethernet (RTE) end-stations, basic network topology, Number of switches between RTE end-stations, Non-RTE bandwidth, Time synchronization accuracy |  | Added clarification
te | 10 | 3 | 248 | The Synchronization among flows is a topic of Traffic type characteristics, that can be choosen by the designer of a communication system, see IEC/IEEE 60802:Draft 2.0, Table 2. | Change "Synchronization among flows" by Traffic type characteristics like Cyclic, Data delivery requirements, and Time-triggered transmission and the Traffic type categories: a) IA time-aware stream b) IA stream c) IA traffic engineered non-stream d) IA non-stream |  | Footnote: "Traffic type characteristics like Cyclic, Data delivery requirements, and Time-triggered transmission and the Traffic type categories: a) IA time-aware stream b) IA stream c) IA traffic engineered non-stream d) IA non-stream"
te | 10 | 3 | 248 | A question of "what is the opportunity" is not suitable for the list that starts with "… will list the performance requirements …". This topic should be part of the topic High availability and the protocol behavior to repeat the lost frame immediately or in a cyclic transmission in the next cycle. | Delete this requirement as a major one and put it under an existing topic as subpart e.g. on high availability and/or end-to-end-latency. |  | Done
te | 10 | 3 | 251 | A request to describe relationships is not suitable for the list that starts with "… will list the performance requirements …". This topic should be part of the topic High availability. | Delete the bullet and add text in the bullet High availability, which says that the seamless redundancy can be achieved independantly of the IEEE Std 802.3-2022 PHY with a data rate of at least a speed: 10 Mb/s and also on 5 Gb/s . |  | Done
te | 10 | 3 | 254 | The precision in the haptic feedback is related to the Traffic type characteristics and Traffic type categories. The only new element is the computing time between receiving the message and transmit the response. This is out of scope of the commuinication system. | Delete this bullet |  | Done
te | 10 | 4 | 273 | It is helpful to mention an incompatible solution with "new coding". | Delete this bullet |  | Edited to improve clarity
te | 10 | 4 | 274 | It is helpful to mention an incompatible solution with "new protocol". | Delete this bullet |  | Agree
te | 11 | 4 | 275 | It is helpful to mention an incompatible solution with "others". | Delete this bullet |  | Agree
te | 11 | 4 | 277 | It is helpful to mention an incompatible solution with "etc.". | Delete this bullet
te | 11 | 5.1 | 283 | The current edition is 2022 | change to 802.1Q-2022 |  | Agree
te | 11 | 5.1 | 284 | .1AB is not TSN specific | Delete 802.1AB |  | Agree
te | 12 | 5.1 | 287 | .1AX is not TSN specific | Delete 802.1AX |  | Disagree - could be used for expanding capacity
te | 12 | 5.1 | 288 | .1BA is not TSN specific | Delete 802.1BA |  | AVB requires low-latency
te | 12 | 5.1 | 289 | .1CB has the following published amendments: .1CBcv, .1CBdb | Add .1CBcv-2021, .1CBdb-2021 |  | Agree
te | 12 | 5.1 | 290 | .1CM is not TSN specific | Delete 802.1CM |  | Fronthaul is a use-case in scope of this WP
te | 12 | 5.1 | 293 | 802.3br Interspersing Express Traffic is part of 802.3-2022. | Change to refer to Interspersing Express Traffic with preemptable traffic according to IEEE Std 802.3-2022, Clause 99, for data rates of 10 Mb/s, 100 Mb/s and 1 Gb/s, including support of the Additional Ethernet Capabilities TLV in an LLDPDU to indicate supported functions of preemption according to IEEE Std 802.3-2022, 79.3.7. NOTE 1 IEEE Std 802.3de-2022, 99.1, comprises 10 Mb/s. |  | Accepted with changes
te | 13 |  | 344 | There is no 5.2. I suggest to add 5.2 IEEE 802 draft Standards with TSN features | Add before Clause 6 a Subclause .2 IEEE 802 draft Standards with TSN features. Add the following drafts: P802.1Qcw, P802.1Qdd, P802.1Qdj, P802.1ASdm, P802.1ASdn, P802.1ASdr, P802.3cx |  | Remove heading for 5.1 and include all 802. standards and amendments
te | 16 | 6 | 403 | An additional requirement should be for wireless interfaces to support coexistence management according to IEC 62657 series with a management interface. Currently the interface is technology agnostic. | Add An additional requirement should be for wireless interfaces to support coexistence management according to IEC 62657 series with a management interface. |  | Decline - we don't know enough about this standard to comment