## Comments
Task Group Review and Working Group Ballot comment input form
First name |  |  |  | Surname This heading contains additional text so that it contains more than 255 characters. This is to ensure that the import to the Microsoft Access database uses the correct format so that subsequent fields are not truncated to 255 characters. Version 6.2 of the MyBallot tool has been modified to look for this truncation and issue a warning if it happens. | Affiliation This heading contains additional text so that it contains more than 255 characters. This is to ensure that the import to the Microsoft Access database uses the correct format so that subsequent fields are not truncated to 255 characters. Version 6.2 of the MyBallot tool has been modified to look for this truncation and issue a warning if it happens.
Max |  |  |  | Riegel | Nokia Networks
Click on column headers for help
Category | Page | Sub-clause | Line # | Comment | Proposed Change | Accepted
Technical | 9 | 6.3 | 230 | Structure of chapter not consistent | 6.3. Basic Network Reference Model with subsection 6.3.1 Functional Entities and 6.3.1.1 Terminal,6.3.1.2 Access Network, 6.3.1.3 Access Router, 6.3.1.4 Subscription Service, followed by 6.3.2 Reference Points | Yes
Technical | 10 | 6.3.3 | 243 | Insufficient clarity of sentance | The access router terminates the link layer connectivity across the access network to the terminal and provides the first hop for network layer communication of the terminal to the network. | Yes
Technical | 10 | 6.4 | 259 | Meaning of dotted vs.solid line not provided | >>insert legend explaining dotted line: control information; solid line: user data >> same for all three NRM figures | Yes
Technical | 11 | 6.3.4 | 272 | Entities can be shared with a multitude of operators not just three | , or may be distributed among multiple operators | Yes
Technical | 11 | 6.4.1 | 277 | Specification should clearly spell out logical interfaces, where messaging is going always over ports of the NRM | R2 represents a logical control interface between terminal and the subscription service. Information elements of the logical interface are tunneled over R1 and R4 between terminal and subscription service. | Yes
Technical | 11 | 6.4.1 | 281 | Specification should clearly spell out logical interfaces, where messaging is going always over ports of the NRM | R8 represents a logical control and management interface ... Information elements of the logical interface are conveyed over R1 between Terminal Controller and Access Network Controller. | Yes
Technical | 11 | 6.4.1 | 286 | Specification should clearly spell out logical interfaces, where messaging is going always over ports of the NRM | R9 represents a logical control and management interface... Information elements of the logical interface are conveyed over R3 between Access Network Controller and Access Router Controller. | Yes
Technical | 12 | 6.5 | 290 | Misaligned sequence of chapters | 6.4 NRM including CIS, with subsections: 6.4.1 Additional functional entities, 6.4.1.1 Coordination and Information Service, 6.4.2 Additional reference points | Yes
Technical | 12 | 6.5 | 294 | Insufficient explanation of CIS | insert at the end of the sentance: A CIS is usually only present when an external entitydynamically provides resources for the operation of the access network, or when multiple access networks coordinate their operation among each others by the help of an third party entity. | Yes
Technical | 12 | 6.5.1 | 299 | R10 may be used between two access network in the case that no third party entity is involved | Add: R10 may be present between the access network controllers of differerent access networks when no third party entity is involved for the coordination of the operation between multiple access networks. In this case, the coordination and information service is provided in a distributed manner. Centralized and distributed CIS may coexist for different purposes in the same AN arrangement. | Yes
Technical | 12 | 6.6 | 304 | misleading text when 'comprehensive' is not spelled out | The comprehensive Network Reference Model... | Yes
Technical | 13 | 6.6 | 307 | Missing structure | 6.5 Comprehensive Network Reference Model, with subsections: 6.5.1 Additional functional entities, 6.5.1.1 Node of Attachment, 6.5.1.2 Backhaul, 6.5.2 Additional reference points | Yes
Technical | 12 | 6.6 | 304 | Align text to refined structure | The comprehensive Network Reference Model provides further details of functional entities and their interfaces inside the Access Network. The model decomposes the access network into the Node of Attachment and Backhaul in addition to the AN Controller. The connections between NA, Backhaul and AN Controller are described by reference points R5, R6, and R7. | Yes
Technical | 13 | 6.6 | 308 | Separately define Node of Attachment and Backhaul | 6.5.1.1 Node of Attachment (NA): The NA represents the access network entity that provides the physical link to the terminal. It forwards user data to a network side port inside the access network and is connected with the AN Controller for configuration and management. 6.5.1.2 Backhaul: The Backhaul represents the aggregation and forwarding infrastructure inside the access network providing the link between the network side port of the NA and the AR interface. | Yes
Technical | 19 | 7.2.1 | 493 | missing details and ambiguous language | ..., followed by retrieval of information about each of the access networks and their nodes of attachment in range. The process concludes with the evaluation of the collected information and related information stored locally in order to determine the most appropriate node of attachment for the succeeding establishment of the connection. | Yes
Technical | 20 | 7.2.1 | 497 | outdated terminology for CNS | replace 'CNS' by 'AR' | Yes
Technical | 20 | 7.2.1 | 498 | overstating caption text | Figure 12: Example network discovery scenario with multiple SSs and Ars | Yes
Technical | 20 | 7.2.2 | 504 | Insufficient headline text | Functional entities, roles and identifiers | Yes
Technical | 20 | 7.2.2.1 | 506 | contradicting statement: 'A user may have subscriptions... | User represents the unique identity of a subscription. Unique subscription identifiers are build by an username concatenated with the identity of the subscription server. A user belongs to a single subscription service, however multiple users may reside on a single terminal. | Yes
Technical | 20 | 7.2.2.2 | 510 | When functional entity is defined in NRM, definition should not be overloaded but referenced. | Terminal Definition in section 6.3.1.1 | Yes
Technical | 20 | 7.2.2.3 | 514 | Definition not to be repeated | Node of Attachment Definition in section 6.5.1.1 | Yes
Technical | 20 | 7.2.2.4 | 518 | Definition not to be repeated | Access Network Definition in section 6.3.1.2 | Yes
Technical | 21 | 7.2.2.5 | 525 | Definition not to be repeated | Subscription Service Definition in section 6.3.1.4 | Yes
Technical | 21 | 7.2.2.6 | 530 | Outdated terminology | Access Router Definition in section 6.3.1.3 | Yes
Technical | 20 | 7.2.2.2 | 513 | Move definition of identifier into NRM section | Add line to section 6.3.1.1: Terminal ID (TE-ID): {EUI48} | No
Technical | 20 | 7.2.2.3 | 513 | Move identifier defintion into NRM section | Add line to section 6.5.1.1: Node of Attachment ID (NA-ID): {EUI48} | No
Technical | 20 | 7.2.2.4 | 523 | Move identifier defintion into NRM section | Add line to section 6.3.1.2: Access Network ID: (AN-ID): {EUI48} | No
Technical | 21 | 7.2.2.5 | 529 | Move identifier defintion into NRM section | Add line to section 6.3.1.4: Subscription Service ID (SS-ID): {FQDN} | No
Technical | 21 | 7.2.2.6 | 536 | Move identifier defintion into NRM section | Add line to section 6.3.1.3: Access Router ID (AR-ID): {EUI48} | No
| 21 | 7.2.2.x | 513f | Move definition of identifiers of functional entities defined in NRM section into the NRM section | >>add new section to the end of the NRM chapter titled 'Identifiers of functional entities' >>Move table 1, line 746 to the new section with rows labled Terminal, Access Network, Node of Attachment, Access Router, Subscription service >>Consider solution for CIS, TE controller, AN controller, AR controller and Backhaul | Yes
Technical | 21 | 7.2.3.1 | 546 | meaning of 'root' is unclear | ... before executing the selection process taking all known information into account. | Yes
Technical | 23 | 7.2.5 | 595 | replace 'attributes' by 'information elements' | NDS specific information elements | No
Technical | 23 | 7.2.5 | 597 | The list should be normative regarding mandatory elements and keep the optional elements as example | The following list defines the mandatory information elements for NDS and provides examples of optional elements. Informative explanations are provided for the optional elements. | Yes
Technical | 23 | 7.2.5.1 | 599 | Redundant information in title | Remove '(Subscription)' | Yes
Technical | 23 | 7.2.5.1 | 600 | Missing classification and explanation | OPTIONAL: Access policies (Note: Access policies consist of a list of weighted NA-IDs and AN-IDs, which is evaluated for the detected AN-IDs and NA-IDs. The highest weighted NA-ID, or the best NA of the highest weighted AN-ID is choosen for the connection establishment.) | Yes