## Comments
Category | Page | Sub-clause | Line # | Comment | Proposed Change
Technical | 10 | 6.3 | 231 | Solid lines represent user data' is not conclusive. | Replace by 'Solid lines represent interfaces between physical ports.' | for further discussion
Editorial | 13 | 6.5 | 316 | Figure is not completely visible on page | Extend frame to make figure completely visible | ok
Editorial | 14 | 6.5.3 | 344 | References are not listed on common References section. | Move references to common section and introduce pointers to common References section in table. | take the title out, but leave references in place
Technical | 15 | 7.1.1 | 355 | Introduction needs further text for explanations | Replace current text by: 'An access network may require configurations before becoming operational. Depending of the implementation of the network, the configurations may consist of adjustments to the radio interfaces to comply with regulatory requirements or to optimize radio resource usage. When network virtualization techniques are deployed for the implementation of the access network, the initial configurations may even contain the instantiation of the access network in the virtualization environment. The following subsections describe for IEEE 802 technologies - the dynamic allocation of operation channels in unlicensed spectrum - the dynamic spectrum allocation and network setup for ASA bands, and - the dynamic instantiation of access networks in virtualized environments. | o.k. but editorial refinements necessary
Editorial | 15 | 7.1.2.2.1 | 370 | As 3.5GHz has been allocated for shared access spectrum, suggest to add 3.5GHz as an example as well. | suggest to add 3.5GHz as an example of authorized shared access spectrum. | add: TV white space or 3.5 GHz band ...
Technical | 25 | 7.1.4.5 | 665 | The discovery request should be sent by the AN (not the Service Provier) during the AN setup and initialition. After receiving the Discovery Request message, the Service Provider responds with the Discover response to include the information that AN needs to establish the network connection to the Service Provider network. | Suggest to change to the original text. See a separate contribution for the change. | for further discussion
Technical | 25 | 7.1.4.7.2 | 688 | After Service Discovery, the AN needs to join (or associate with) the Service Provider network so that the Service provider network could be able to CreateAN later. | It needs to add a section of Join Service Provider's network before CreateAN. Suggest to add back of original text for that section. See the separate contribution | for further discussion
Technical | 26 | 7.1.4.7.2 | 691 | In the Fig 13, the AN Orchestrator is not defined in the NRM. In addition AN Orchestrator is a function of ANC, and does not have a ID. | Suggest to change AN Orchestrator to AN or ANC. In addition, change the AN Orchestrator in the paragraph accordingly. | for further discussion
Technical | 26 | 7.1.4.7.3 | 721 | In the Fig 14, the AN Orchestrator is not defined in the NRM. | Same comment as above | for further discussion
Technical | 27 | 7.1.4.7.4 | 741 | In the Fig 15, the AN Orchestrator is not defined in the NRM. | Same comment as above | for further discussion
Editorial | 28 | 7.2.1 | 763 | Correct abbreviations in figure | Insert Figure 7.2.1 | o.k
Editorial | 31 | 7.2.5 | 855 | Note is applicable to the whole document and should be inserted at more prominent location | Move note to a subsection titled 'Conventions' (Amend 4. to Acronyms, abbreviations and conventions) | o.k.
Editorial | 35 | 7.2.8 | 1022 | Only a single 802.11 technology mentioned | Introduced following subsections under 7.2.8: 7.2.8.1 IEEE 802.3 7.2.8.2 IEEE 802.11 >>move here current 7.2.8.1 content<< 7.2.8.3 IEEE 802.16 7.2.8.4 IEEE 802.22 | o.k.
Technical | 38 | 7.5.1 | 1085 | Provide more precise statement | The data path is usually pre-configured during access network setup when being shared for multiple terminal sessions, and may be dynamically established just for the lifetime of a terminal session, when having point-to-point characteristic. | o.k.
Technical | 38 | 7.5.2.1 | 1094 | Caption requires more informative text | Change figure title to: 'NRM with data path represented by solid line' | o.k.
Technical | 38 | 7.5.2.1 | 1095 | Sentence is not clear | The solid line in the figure above indicates the interfaces in the NRM carrying the data path. The data path consists of multiple segments which usually deploy different IEEE 802 PHY technologies. | o.k.
Technical | 39 | 7.5.2.4 | 1132 | Remove ambiguities in underlined text | The BH provides the connectivity for the data path between the NA and the AR. It interfaces to NA over R6 and to the AR over R3. The BH forwards user payload from the NA to the AR, and vice versa. In the case that direct terminal to terminal connectivity is enabled on a shared data path, the BH reflects user payload towards the corresponding terminal, when the terminals are attached to different NAs. | ok
Editorial | 39 | 7.5.2.4 | 1138 | Align terminology and avoid 'service' | , when LAN characteristics or Tree characteristics is part of... | ok
Editorial | 39 | 7.5.2.4 | 1140 | Align terminology and avoid 'service' | , or it may realize LAN or Tree forwarding characteristics when multiple.. | ok
Editorial | 40 | 7.5.3.1 | 1182 | Align terminology | LAN characteristics is provided... | ok
Technical | 46 | 7.7 | 1306 | Avoid ambiguous term 'accounting' | 7.7 Monitoring and statistics | rejected