## Comments
Category | Page | Sub-clause | Line # | Comment | Proposed Change
Editorial | 92 | 8.1.1.1 | 2663 | SPB and MMRP are not defined | Define SPB and MMRP in the definition and where they first appear.
Editorial | 92 | 8.1.1.1 | 2667 | ONOS is not defined | DefineONOS in the definition section and where it first appears.
Editorial | 92 | 8.1.1.1 | 2669 | ONF is not defined | Define ONF in the definition section and where it first appears.
Technical | 92 | 8.1.1.1 | 2671 | This section mentions two interfaces: Northbound and Southbound. However it only describes the Southbound interface. | Suggest to add description of Northbound interface to make the section completion.
Editorial | 92 | 8.1.1.2 | 2673 | [REF] is missing | add the reference number in the sentence.
Technical | 94 | 8.1.2 | 2756 | Where should the (SDN) controller be in the omniRAN NRM? ANC? | Need to clarify this in the omniRAN NRM.
Technical | 95 | 8.1.3 | 2771 | Can NETCONF be used in configuration of NA?
Editorial | 96 | 8.1.4.1 | 2836 | WLAN controller is not defined in omniRAN NRM. | Change to ANC.
Technical | 96 | 8.1.4.1 | 2838 | should be CCA threshold, not RTS | change to CCA
Editorial | 97 | 8.1.4.3 | 2878 | this and following three bollets should be indent
Editorial | 103 | 8.1.6.2 | 3051 | Change following in the FIG 43 to match the maning convension in onmiRAN NRM: AP1 -> NA1; AP2 ->NA2; Controler -> ANC.
Technical | 107 | 8.3 | 3178 | Need to complete the section of virtual network instatiation. | as in the comment