## Comments
Category | Page | Sub-clause | Line # | Comment | Proposed Change | Conclusion
Editorial | 92 | 8.1.1.1 | 2663 | SPB and MMRP are not defined | Define SPB and MMRP in the definition and where they first appear. | ok
Editorial | 92 | 8.1.1.1 | 2667 | ONOS is not defined | DefineONOS in the definition section and where it first appears. | ok
Editorial | 92 | 8.1.1.1 | 2669 | ONF is not defined | Define ONF in the definition section and where it first appears. | ok
Technical | 92 | 8.1.1.1 | 2671 | This section mentions two interfaces: Northbound and Southbound. However it only describes the Southbound interface. | Suggest to add description of Northbound interface to make the section completion. | Antonio will provide a short paragraph explaining northbound interface. Also will mention the relation to the NRM.
Editorial | 92 | 8.1.1.2 | 2673 | [REF] is missing | add the reference number in the sentence. | ok
Technical | 94 | 8.1.2 | 2756 | Where should the (SDN) controller be in the omniRAN NRM? ANC? | Need to clarify this in the omniRAN NRM. | resolved by resolution of comment #5
Technical | 95 | 8.1.3 | 2771 | Can NETCONF be used in configuration of NA? |  | no need for amendment; it's explained in the text.
Editorial | 96 | 8.1.4.1 | 2836 | WLAN controller is not defined in omniRAN NRM. | Change to ANC. | ok
Technical | 96 | 8.1.4.1 | 2838 | should be CCA threshold, not RTS | change to CCA | there is also an RTS threshold in the management model of 802.11 APs; no change needed
Editorial | 97 | 8.1.4.3 | 2878 | this and following three bollets should be indent |  | ok
Editorial | 103 | 8.1.6.2 | 3051 | Change following in the FIG 43 to match the maning convension in onmiRAN NRM: AP1 -> NA1; AP2 ->NA2; Controler -> ANC. |  | We will keep 802.11 specific terminology as example addresses 802.1. Antonio to deliver the source figure until November 14th.
Technical | 107 | 8.3 | 3178 | Need to complete the section of virtual network instatiation. | as in the comment | under discussion