## Comments
Category | Page | Sub-clause | Line # | Comment | Proposed Change | Conclusion | Must Be Satisfied | Submitter
Editorial | 10 | ToC | 253 | Heading 1 page numbers not aligned correctly | align H1 page numbers right to the page | ok |  | Max
Technical | 13 | 1.1 | 387 | This document needs to define its terms early on. What is an "access network"? What is an "access router"? What is a "terminal"? From looking at wikipedia, it seems that "access network" is specific to the telecommunications industry. If so, this document should state that it is telecom-focused up front, and from there, it should explain what an "access network" is from the perspective of someone who does not work in that industry. | Add an overall explanation of the intended application (i.e. telecom) to clause 1. Clause 1 can use new terms, but define those terms in clause 3, using references to ITU-T standards or similar as needed. | Add definition to section 3: Access network Access network denotes the network providing the layer 2 link between the terminal and its corresponding host including other terminals or the access router. Access router: The access router terminates the layer 2 link from the terminal and forwards user traffic toward information servers according to IP addresses carried in the payload of the layer 2 data frames. | Yes | Rodney
Editorial | 16 | 4.1 | 448 | CN is not used throughout the document | Remove CN Core Network | ok, in addition delete 'in the core network' in line 609 , and replace in line 3380 the term 'core' by 'service provider network' |  | Max
Editorial | 16 | 4.1 | 467 | SSI is not used throughout the document | Remove SSI Subscription Service Identifier | leave SSI in section 4, but change SS-ID in table 1 and line 2154 to SSI. |  | Max
Editorial | 30 | 6.5 | 759 | Empty line | Remove empty line | ok |  | Max
Editorial | 30 | 6.5 | 760 | Duplicated line | Remove duplicated line | ok |  | Max
Editorial | 35 | 6.7.3 | 868 | Editorial remark left in the text | Remove editorial remark | ok |  | Max
Technical | 39 | 7.1 | 960 | The substructure of section 7.1 starts with special ASA case before generic AN setup. The whole chapter requires structural rework. | Restructure chap 7.1 to Access network initialization with proper sub-structure for ASA and unlicensed spectrum access. More discussion details given in contribution omniran-16-0079-00-CF00 | Group is willing to consider such restructuring. Restructured text is provided in document omniran-17-0005-03 |  | Max
Editorial | 41 | 7.1.2.2.2 | 986 | typo of 'ccess network' | change texts to 'Access network' | ok |  | Hao
Technical | 42 | 7.1.2.3.2 | 1024 | How to handle the situation when multiple channels are available? | add more explaination | change 'that' to 'one or more available' |  | Hao
Technical | 42 | 7.1.2.3.4 | 1032 | - The subject of this sentence 'If it detects…' is not clear, could 'it' be ANC or CIS? - As suggested in chapter 7.19 in 802.22-2011, BS (NA) would switch to the first backup channel in order to protect the primary service as well as to maintain its own, rather than just turn off its radio. | change texts to 'If the primary user of the ASA spectrum is detected to operate on the channel that is being used by the NA, the NA should either switch to the first backup channel under control of ANC or turn off the radio. ' | need decision whether to use term 'ASA' in P802.1CF, potentially making use of TVWS instead of ASA. Proposed modification is accepted requiring final decision regards ASA |  | Hao
Technical | 43 | 7.1.2.6.1 | 1059 | There is no such entity defined as 'CIS server'. | delete 'server' | replace 'shall' in line 1058 by 'will', and remove 'server' in line 1057 and 1059 |  | Hao
Technical | 43 | 7.1.2.6.1 | 1063 | Description here is not accurate. According to chapter 10.6 in 802.22-2011, all messages between BS (NA) and database service (CIS) should be protected by security measures, such as SSL. Mutual authentication should be started right after IP connection was established, i.e CIS discovery, and before the message exchange. Detail procedure defined in 7.1.2.7.1 also indicates that authentication is prior to the query from ANC to CIS. | Revise the chapter as stated in comment | remove lines 1063 and 1064 do a global search and replace of 'ASA-CIS' by 'CIS' |  | Hao
Technical | 43 | 7.1.2.6.3 | 1075 | Based on the context, it should be 'radio transmission of NA' not 'AN'. | stated in comment | change AN to NA |  | Hao
Editorial | 44 | 7.1.2.7.1 | 1084 | Term 'URI' is not defined. | add more explaination | Add 'URI Uniform Resource Identifier' to section 4 |  | Hao
Technical | 44 | 7.1.2.7.1 | 1086 | 'SA registration request' may lead to mis-understanding for those who are familiar with 802.22-2011. - The only 'registration' process is provided between BS (NA) and CPE (TE). Quote from chapter 7.14.2.11 in 802.22-2011, 'Registration is the process by which the CPE verifies its configuration with the BS.' - It is necessary to carry out authentication between NA/ANC and CIS, but through legacy EAP protocols. Quote from chapter 10.6.3 in 802.22-2011, 'The IEEE 802.22 network shall use the same authentication protocols for device and database service authentication and for interacting with the database (i.e., EAP-TLS or EAP-TTLS, see 1679H8.4.3) as those specified for device authentication...'. | provided in a separate contribution | for further study necessary modifications included in omniran-17-0005-03 |  | Hao
Technical | 44 | 7.1.2.7.1 | 1090 | Authorization is not required for this procedure. Same problem exists in L1093. | delete 'and authroization' | ok |  | Hao
Technical | 45 | 7.1.2.7.2 | 1109 | refer to comment #4 | provided in a separate contribution | for further study necessary modifications included in omniran-17-0005-03 |  | Hao
Technical | 46 | 7.1.2.7.3 | 1129 | The existence of the primary service can be detected by spectrum sensing in either distributed or centralized manner, therefore the AN renewal process doesn't have to be controlled by a timer. | provided in a separate contribution | for further study necessary modifications included in omniran-17-0005-03 |  | Hao
Editorial | 47 | 7.1.3.2.1 | 1148 | wrong section is referred | texts change to 'NA is defined in Section 6.5' | o.k |  | Hao
Technical | 49 | 7.1.4.2.2 | 1223 | Incorrect description of 'basic network deployment model' | change texts to 'In the comprehensive network reference model…' | o.k. |  | Hao
Technical | 49 | 7.1.4.3.1 | 1227 | Incorrect description of 'basic network deployment model' | change texts from 'In the basic network deployment model, an access network operator manages…' to 'An access network operator manages…' | o.k |  | Hao
Technical | 49 | 7.1.4.4.1 | 1233 | error in using plural case and missing 'and' | change text 'of access networks including NA backhaul network' to 'of access network including NA and BH' | o.k. |  | Hao
Editorial | 50 | 7.1.4.5.1 | 1253 | wrong figure is referred | change texts from 'Figure 18' to 'Figure 19' | o.k. |  | Hao
Technical | 50 | 7.1.4.5.1 | 1254 | Incorrect description as 'NMS which is a part of the access network' because NMS is not part of AN. | delete the texts of 'which is a part of the access network' | modify 'to the NMS which is a part of the access network.' to 'to ist NMS' |  | Hao
Technical | 50 | 7.1.4.5.1 | 1256 | Only the first two messages in Figure 19 has been explained in specific, the purpose of the 'Join request' and 'Join response' is not clear. | add more descriptions | Add in line 1257: 'Once the access network has completed its configuration and entered the operational state, it sends a Join Request message to its NMS to indicate the begin of operation. The NMS confirms the receipt of the Join Request message with a Join Response.' |  | Hao
Editorial | 51 | 7.1.4.5.2 | 1300 | wrong figure is referred | texts change to 'Figure 20 shows…' | ok |  | Hao
Editorial | 51 | 7.1.4.5.2 | 1301 | wrong figure is referred | texts change to 'Figure 20a', 'Figure 20b', same problem exists in L1303, L1319 | ok |  | Hao
Editorial | 52 | 7.1.4.5.2 | 1324 | typo for a new line | merge L1324 and L1325, as 'ANC/NA Identifier' | remove carrige return between L1324 and L1325 |  | Hao
Editorial | 53 | 7.2.2 | 1347 | Empty line | Remove empty line | ok |  | Max
Editorial | 55 | 7.2.5 | 1454 | MUST is not allowed in a recommend practice, but appears multiple times in chapter | Rephrase normative language to allowed usage in whole chapter. Proposed procedure would be to state a 'SHOULD' once in an introductory statement and make use of 'will' and 'will not' in the explanatory text. | Replace throughout section 'MUST have' by 'has', and convert 'MAY' to lower letters, i.e. 'may' |  | Max
Technical | 82 | 7.5.7 | 2259 | Detailed procedures section lacks sufficient details | Replace current text by text proposed in document omniran-16-0080-00-CF00 | o.k |  | Max
Editorial | 113 | 8.1 | 3159 | The second paragrpah of 8.1.1 is absolutely correct. Therefore, it is misleading to have SDN under network virtualization. It is not SDN that provides network virutalization, exactly as written in the text. | Move 8.1 out of 8 and make an indepemdent Clause. Other title can be considered for the Clause, e.g., "Control plane" or "Network control". | Change Network virtualization functions to "Network softwarization functions" | No | Janos
Technical | 113 | 8.1.1 | 3171 | The SDN definition here is good; the document provides a good approach to the sometimes controversial question on how to define SDN. |  | fine:-)) | No | Janos
Editorial | 114 | 8.1.1.1 | 3185 | Text boxes "Northbount interface" and "Southbound interface" are actually not associated with any interface. | Make the associateion clear, e.g., by a horiozontal line at the level of the text box. | Modified by the revision in doc 17-0001 | No | Janos
Technical | 114 | 8.1.1.1 | 3192 | The statement is true for a pure SDN approach. However, the world is not black and white; it is ofter rather brownfield than greenfield. There are hybrid approaches, which incorporate both SDN and distributed aspects thus leveraging the benefits of both. Those approaches should be mentioned, e.g. 802.1Qca could be mentioned in an IEEE 802.1 document. "Distributed approach ... without the intervention of a central controller making the decisions" is not valid for 802.1Qca, which is an extension to SPB and includes an SDN controller too. (Even ONF used to have a Hybrid WG.) | Add a paragraph/subclause to cover hybrid approaches too. | Antonio understands the issue and will provide text to address the issue. DONE | Yes | Janos
Technical | 114 | 8.1.1.1 | 3198 | Only one SDN solution is mentioned: OpenFlow. Being an IEEE 802.1 document, the specificaiton should mention IEEE Std 802.1Qay, which was one of the early SDN standards; however, called differently that time and pruvided additional features to centralized control. Furthermore, the document should make clear that IEEE 802.1Q supports SDN, see, e.g., https://arxiv.org/abs/1405.6953 (http://www.ieee802.org/1/files/public/docs2014/Q-farkas-SDN-support-0314-v01.pdf). In addition, there are further SDN specifications and solutions. For instance, RFC 7426 should be mentioned, which describes SDN architecure and gives an overvire of SDN approaches, e.g., I2RS. | Add / refer to furhter SDN solutions, e.g. at the end of 8.1.1.1 or in a new subclause. | Antonio will provide text to address the issue. DONE | Yes | Janos
Editorial | 114 | 8.1.1.2 | 3201 | "OpenFlow is the one most widely adopted by the telecommunications industry" sounds like marketing; furhtermore, it is hard to proof the statement (e.g., depends one one's SDN definition). is no need for this in an IEEE 802.1 document. | Delete the quoted part. | o.k | Yes | Janos
Editorial | 114 | 8.1.1.2 | 3226 | It is not always trivial what is meant by OpenFlow. Is it the protocol, is it the architecture, is it the data plane described by the OpenFlow document? It is left to the reader to figure it out. For instance, "All operations of OpenFlow". It seems to be the OpenFlow data plane here, but the qouted part could refer to the protocol too. (It is understood that it is quite vaugely used in general, however, it would be halpful to the reader to be clear.) | Clarify what is exaclty meant by "OpenFlow" wherever possible. | Amend 'OpenFlow' by 'protocol' to make clear that the protocol is mentioned. | Yes | Janos
Technical | 118 | 8.1.4.1 | 3363 | Incorrect treatment of comment #9 in https://mentor.ieee.org/omniran/dcn/16/omniran-16-0076-00-00TG-doc-16-66-comments-resolution.xls | Comment is not editorial; it changes technical content. Requested change is wrong. Revert to initial term (WLAN Controller). | Revert 'ANCs' back to 'WLAN Controller' |  | Max
Technical | 118 | 8.1.4.1 | 3363 | In this context, it should be 'WLAN controllers' not 'ANCs'. | stated in comment | as above. |  | Hao
Editorial | 119 | 8.1.4.3 | 3390 | OpenFlow is just one of the possibilities. | Replace "such as" with "e.g.". | o.k. | No | Janos
Editorial | 119 | 8.1.4.3 | 3391 | In an IEEE 802.1 document, it would be better to refer to IEEE 802.1Q compliant Bridges to Bridges (with capital B) instead of switches. | Update the document accordingly. Replace "IEEE 802.1 compliant switches" with "IEEE 802.1Q compliant Bridges". | o.k. | Yes | Janos
Editorial | 119 | 8.1.4.3 | 3391 | I guess OpenFlow refers to the protocol here as the sentence is about 802.1Q Bridges. | Update the sentence to "While SDN is basically the concept of control/data plane split and centralized control applied to a network, the OpenFlow protocol is one of the possibilities to realize these ideas on IEEE 802.1Q compliant Bridges. | solved by amending 'OpenFlow protocol' | Yes | Janos
Technical | 119 | 8.1.4.3 | 3421 | "static rules" and "prot-allocated VLANs" are not clear here, especially as MVRP is called out which provides "Dynamic configuration and distribution of VLAN membership information", see item a) in Clause 11 in IEEE Std 802.1Q-2014. SPB, for instance, controls Dynamic Filtering Entries. What makes a rule in the forwarding plane "intelligent"? Well, one can make "complicated" rules. | Clarify the sentence. | Antonio will rephrase the sentence to accommodate the concerns. DONE | Yes | Janos
Editorial | 121 | 8.1.4.9 | 3470 | Use IEEE 802.1Q Bridges if that is meant by "IEEE 802 switches". (Bridge is also useful to distinguish a 802.1Q Bridge from an OpenFlow switch. Well, if a device is compliant both to 802.1Q and OpenFlow, then it may be worht to spell that out.) | as per comment | Antonio will propose text to address this specific comment. DONE | Yes | Janos
Technical | 129 | 8.3 | 3705 | Chapter content missing | Agree on basic concepts for filling the chapter as proposed by document omniran-16-0071-01-CF00 | Agreed content for Chapter 8.3 still pending; however, architectural description added to chapter 6.6 by document omniran-17-0009-01 |  | Max
Technical |  | 8.1.6.2 |  | While this draft has much to say about how an abstract view of an Access Network might guide development of such a network it is rather more difficult to see how it relates to today's widely deployed reality. For example the use of 802.1X is mentioned only very briefly and Figure 53 shows 1X simply running to a Radius server. That's an over simplification that may matter - the Authentication Server is typically split into separate systems (fron and back-end) and the Radius server as such can be distinct. The authentication doesn't actually occur between the STA and the AP (it involves 3 parties, which is very important when considering privacy and TTLS/EAP-FAST (and in the near future that standards track TEAP (RFC 7170). | Need to match this access network decomposition to the pieces that actually make up an 802.1X/EAP/Radius solution. | 802.1X signalling is not relevant to the chapter. Antonio will change figure according to agreed proposal for better representation. Change of figure not sufficient; documented in omniran-17-0001-01 through note. | Yes | Mick